## LES, MES param
ATTACHMENT 4 : INMARSAT-HEO-1 GROUND SEGMENT PARAMETERS
EARTH | FREQ. | G/T | ANTENNA |  | E/S ANTENNA SIDELOBE PATTERN |  |  | RECEIVE
STATION | BAND | [6 empty] | SYSTEM NOISE
NAME |  |  | Peak Gain | Gain Pattern |  | Off-Axis Angle | 3dB | TEMPERATURE
Beamwidth
|  | (dB/K) | (dBi) | (dBi) |  | (degrees) | (degrees) | (K)
Typical-0.2M | L | -18 | 8 | 8 |  | ϴ < 36° | 72° | 398.1072
|  |  |  | 5 |  | 36° ≤ ϴ < 65°
|  |  |  | G = 44-25 log q |  | 65° ≤ ϴ < 76°
|  |  |  | G = -3 dBi |  | q ³ 76°
Typical-0.4M | L | -12 | 14 | 14 |  | q < 18° | 36° | 398.1072
|  |  |  | 11 |  | 18° ≤ q < 30°
|  |  |  | G = 44-25 log q |  | 30° ≤ q < 76°
|  |  |  | G = -3 dBi |  | q ³ 76°
Typical-0.55M | L | -9 | 17 | 17 |  | q < 13° | 26° | 398.1072
|  |  |  | 14 |  | 13° ≤ q < 21°
|  |  |  | G = 44-25 log q |  | 21° ≤ q < 76°
|  |  |  | G = -3 dBi |  | q ³ 76°
INM-B | L | -4 | 21 | 21.0 |  | Main Beam | 15° (TX) | 316.2278
|  |  |  | 18 |  | 10° ≤ q < 16° | 16° (RX)
|  |  |  | 8.0 |  | 16° ≤ q < 21° | 16° (RX)
|  |  |  | 41 - 25 LOG(q) |  | 21° ≤ q < 57°
|  |  |  | -3 |  | q ³ 57°
INM-MM | L | -10 | 14 | 14.0 |  | Main Beam | 36° (TX) | 251.1886
|  |  |  | 11 |  | 20° ≤ q < 40° | 37° (RX)
|  |  |  | 46 - 25 LOG(q) |  | 40° ≤ q < 110°
|  |  |  | -5 |  | q ³ 110°
INM-ML | L | -12 | 12 | 12.0 |  | Main Beam | 45° | 251.1886
|  |  |  | 9 |  | 20° ≤ q < 25°
|  |  |  | 44 - 25 LOG(q) |  | 25° ≤ q < 76°
|  |  |  | -3 |  | q ³ 76°
INM-MMO | L | -17 | 8 | 8 |  | Omnidirectional | n/a | 316.2278
INM-MMT | L | -17 | 10 | 10 |  | 0° ≤ q < 30° | 60° | 501.1872
|  |  |  | 49 - 27 LOG(q) |  | 30° ≤ q < 120°
|  |  |  | -9 |  | q ³ 120°
INM-MMHG | L | -7 | 18 | 18 |  | 0° ≤ q < 30° | 30° | 316.2278
|  |  |  | 41 - 25 LOG(q) |  | 30° ≤ q < 63°
|  |  |  | -4 |  | q ³ 63°
INM-M4 | L | -7 | 18 | 18 |  | 0° ≤ q < 30° | 30° | 316.2278
|  |  |  | 41 - 25 LOG(q) |  | 30° ≤ q < 63°
|  |  |  | -4 |  | q ³ 63°
INM-C | L | -23 | 0 | 0 |  | Omnidirectional | n/a | 199.5262
INM-AERO(H) | L | -13 | 12 | 12.0 |  | Main Beam | 45° | 316.2278
|  |  |  | -1 |  | q > 45°
INM-AERO(I) | L | -19 | 6 | 6 |  | Main Beam | 80° | 316.2278
|  |  |  | -1 |  | q > 80°
INM-D/D+ | L | -25 | 3.5 | 3.5 |  | Omnidirectional | n/a | 707.9458
INM-F77 | L | -4 | 20 | 20 |  | Main Beam | 18° | 251.1886
|  |  |  | 41 - 25 LOG(q) |  | 21° ≤ q < 57°
|  |  |  | -3 |  | q ³ 57°
INM-F55 | L | -7 | 17 | 17 |  | Main Beam | 25° | 251.1886
|  |  |  | 41 - 25 LOG(q) |  | 30° ≤ q < 63°
|  |  |  | -4 |  | q ³ 63°
INM-F33 | L | -12.5 | 11.5 | 11.5 |  | Main Beam | 47° | 251.1886
|  |  |  | 44 - 25 LOG(q) |  | 38° ≤ q < 76°
|  |  |  | -3 |  | q ³ 76°
INM-Swift64 | L | -13 | 12 | 12.0 |  | Main Beam | 45° | 316.2278
|  |  |  | -1 |  | q > 45°
Swift BB HG | L | -13 | 12 | 12.0 |  | Main Beam | 45° | 316.2278
|  |  |  | -1 |  | q > 45°
Swift BB IG | L | -19 | 6 | 6 |  | Main Beam | 80° | 316.2278
|  |  |  | -1 |  | q > 80°
Fleet BB HG | L | -7 | 18 | 18 |  | 0° ≤ q < 30° | 20° | 316.2278
|  |  |  | 41 - 25 LOG(q) |  | 30° ≤ q < 63°
|  |  |  | -3.9835 |  | q ³ 63°
Fleet BB LG | L | -15.5 | 11.5 | 11.5 |  | 0° ≤ q < 40° | 47° | 501.1872
|  |  |  | 47 - 25 LOG(q) |  | 40° ≤ q < 90°
|  |  |  | -2 |  | q ³ 90°