## CR92 BSS
BSS Assignement characteristics |  | NOR-2
System Characteristics
Frequency | Freq_dw | 12.1
Availability objective | p_tot_obj | 99.7
Calculated availability due to rain up and downlink (Rec P 618-5) |  | #NAME?
Calculated availability due to rain downlink (Rec P 618-5) | p_MaxRain_dw | #NAME?
Calculated availability due to rain uplink (Rec P 618-5) | p_MaxRain_up | #NAME?
Receiver noise Bandwidth | Rx_NoiseBand | 33
Modulation type | Modulation | QPSK
C/I due to other GSO BSS networks | CI_BSS_dw | 24
| CI_FSS_dw | 99
Clear sky feeder link C/N+I | "CNI_up" | 25.2059
C/N+I required at operating threshold | CNI_tot_obj | 7.5
Total Clear sky C/N+I margin above operating threshold (1) | "CNI_tot_ClearSky_margin" | 2.7261
Available clear sky downlink atmosphere margin above threshold | AtmMargin_dw | 2.8843
Available clear sky uplink atmosphere margin above threshold | AtmMargin_up | #NAME?
C/N+I total link for 99.7% of the time | CNI_tot_03 | #NAME?
C/N+I total link margin above operating threshold for 99.7% of the time | CNI_tot_margin_03 | #NAME?
Space station characteristics
Longitude | Sat_Long | -1
Satellite e.i.r.p. in the direction of the earth station | SatTx_Eirp | 50
Earth station characteristics
Receive antenna diameter | Rx_Diam | 55
Receive antenna efficiency | Rx_Efficiency | 66.6264
On-axis antenna gain at antenna output | Rx_Gain | 35.1
Off-axis antenna gain characteristics | Rx_Pattern | BO1213
Clear sky receive system noise temperature at antenna output | Rx_Temp | 120
Clear sky G/T | Rx_GsT | 14.3082
Total pointing loss | Rx_PointingLoss | 0.5
Location of earth station | Rx_Location | ?
Latitude | Rx_Lat | 60
Longitude | Rx_Long | 11
Altitude | Rx_Alt | 0
Rain climatic zone | Rx_RainZone | G
Elevation angle | Rx_Elev | 21.1707
Propagation characteristics
Slant path | Rx_SlantPath | 39439.021
Free space loss | A_Freespace_dw | 206.016
Atmospheric absorption | A_Gaz_dw | 0.2
Rain attenuation for 99.7% of the time | A03_dw | #NAME?
Noise increase due to atmosphere for 99.7¨% of the time | dRx_Temp03 | #NAME?
wanted pfd received at earth station |  | #NAME?
Rain attenuation for availability percentage of time | Ap_dw | 1.1593
Noise increase due to rain for availability percentage of time | dRx_Temp | 2.1734
Downlink budget clear sky
C/N thermal clear sky downlink | CN_dw_ClearSky | 10.5586
C/N+I clear sky downlink | CNI_dw_ClearSky | 10.3663
C/N+I clear sky total link | CNI_tot_ClearSky | 10.2261
Clear sky C/N downlink margin above operating threshold | CN_dw_ClearSky_margin | 3.0586
Clear sky C/N+I downlink margin above operating threshold | CNI_dw_ClearSky_margin | 2.8663
Clear sky C/N+I total margin above operating threshold | CNI_tot_ClearSky_margin | 2.7261
Downlink budget 99.7% of the time
C/N thermal for 99.7% of the time, downlink | CN_dw_03 | #NAME?
C/N+I for 99.7% of the tim, downlink | CNI_dw_03 | #NAME?
C/N margin above operating threshold for 99.7% of the time, downlink | CN_dw_03_margin | #NAME?
C/N+I margin above operating threshold for 99.7% of the time, downlink | CNI_dw_03_margin | #NAME?
Downlink budget for availability percentage of time
C/N thermal for availability percentage of time, downlink | CN_dw | 7.6743
C/N+I for availability percentage of time, downlink | CNI_dw | 7.5743
C/N margin above operating threshold for availability percentage of the time, downlink | CN_dw_margin | 0.17433
C/N+I margin above operating threshold for availability percentage of the time, downlink | CNI_dw_margin | 0.074285
Feeder link earth station characteristics
Frequency | Freq_up | 17.7
Maximum uplink power control | A_Upc_up | 0
Minimum feeder link earth station eirp | Tx_Eirp | 74
Latitude | Tx_Lat | 60
Longitude | Tx_Long | 11
Altitude | Tx_Alt | 0
Rain climatic zone | Tx_RainZone | G
Elevation angle | Tx_Elev | 21.1707
Rain attenuation for 99.97% of the time | A003_up | #NAME?
Characteristics of the space station receiver
Satellite receive noise temperature | SatRx_Temp | 530
Satellite receive antenna gain in the direction of the feeder link station | SatRx_Gain | 35
Automatic gain control setting | Sat_ALC_YN | Y
C/I from other GSO-BSS systems | CI_BSS_up | 99
C/I from other assignments in the Plan | CI_Plan_up | 40
C/I from other GSO FSS systems | CI_FSS_up | 99
Uplink budget
Atmospheric absorption | A_Gaz_up | 0.5
Slant path | Tx_SlantPath | 39439.021
Free space loss | A_Freespace_up | 209.3198
C/N thermal clear sky | CN_up_ClearSky | 25.3523
C/N+I clear sky | CNI_up_ClearSky | 25.2059
C/N thermal uplink for 99.97% of the time | CN_up_003 | #NAME?
C/N+I uplink for 99.97% of the time | CNI_up_003 | #NAME?
Available clear sky uplink atmosphere margin above threshold | CNI_up_ClearSky_margin | #NAME?
Additionnal
Uplink rain fade not exceeded for 0.01 % of an average year | A001_up | #NAME?
Downlink rain fade not exceeded for 0.01 % of an average year | A001_dw | #NAME?