## Original
Country | Region | System | Freq (MHz) |  | Application | Std. | Plannning future system(s)/ replaced existing system(s) | note
|  |  | from | to
Armenia | 1 | Short wave radio communication system | 2.13 |  |  | domestic standard | No information provided regarding future plans.
Armenia | 1 | Station and repair service of radio communication | 151.825 |  |  | domestic standard | No information provided regarding future plans.
Armenia | 1 | Station and repair service of radio communication | 151.875 |  |  | domestic standard | No information provided regarding future plans.
Armenia | 1 | Station and repair service of radio communication | 153 |  |  | domestic standard | No information provided regarding future plans.
Armenia | 1 | Station and repair service of radio communication | 154 |  |  | domestic standard | No information provided regarding future plans.
Australia | 3 | Train Control Radio | 403 | 420 |  | PMR -> Tier 3 DMR | Train control radio and maintenance radio in South east Queensland currently migrating to Tier 3 DMR.
Australia | 3 | Maintenace Radio | 403 | 420 |  | PMR -> Tier 3 DMR | Train control radio and maintenance radio in South east Queensland currently migrating to Tier 3 DMR.
Australia | 3 | ETCS Level2 | 1770 | 1785 |  | None -> LTE | No information provided regarding future plans.
Australia | 3 | ETCS Level2 | 1865 | 1880 |  | None -> LTE | No information provided regarding future plans.
Australia | 3 | Linking Radios | 403 | 420 |  | PDH, SDH, Ethernet | No information provided regarding future plans.
Australia | 3 | Linking Radios | 900 |  |  |  | No information provided regarding future plans.
Australia | 3 | Linking Radios | 6000 |  |  |  | No information provided regarding future plans.
Australia | 3 | Linking Radios | 8000 |  |  |  | No information provided regarding future plans.
Australia | 3 | Linking Radios | 10000 |  |  |  | No information provided regarding future plans.
Australia | 3 | ATP Radio | 403 | 420 |  | PMR | No information provided regarding future plans.
Australia | 3 | Shunting Radio | 403 | 420 |  | PMR | No information provided regarding future plans.
Australia | 3 | Wayside Radio | 403 | 420 |  | PMR | No information provided regarding future plans.
Austrilia | 3 | Private Mobile Radio | 408.6375 | 409.0437 |  | Conventional analogue and digital radio | Current systems will be retained. Metropolitan systems will be supplemented by GSM-R. The 800 MHz UMTS system is operated by an Australian carrier for an interstate rail network. It is possible this may migrate to LTE.
Austrilia | 3 | Private Mobile Radio | 418.0875 | 418.4937 |  | Conventional analogue and digital radio | Current systems will be retained. Metropolitan systems will be supplemented by GSM-R. The 800 MHz UMTS system is operated by an Australian carrier for an interstate rail network. It is possible this may migrate to LTE.
Austrilia | 3 | Private Mobile Radio | 410.625 |  |  | Conventional analogue and digital radio | Current systems will be retained. Metropolitan systems will be supplemented by GSM-R. The 800 MHz UMTS system is operated by an Australian carrier for an interstate rail network. It is possible this may migrate to LTE.
Austrilia | 3 | Private Mobile Radio | 411.375 |  |  | Conventional analogue and digital radio | Current systems will be retained. Metropolitan systems will be supplemented by GSM-R. The 800 MHz UMTS system is operated by an Australian carrier for an interstate rail network. It is possible this may migrate to LTE.
Austrilia | 3 | Private Mobile Radio | 411.625 |  |  | Conventional analogue and digital radio | Current systems will be retained. Metropolitan systems will be supplemented by GSM-R. The 800 MHz UMTS system is operated by an Australian carrier for an interstate rail network. It is possible this may migrate to LTE.
Austrilia | 3 | Private Mobile Radio | 412.375 |  |  | Conventional analogue and digital radio | Current systems will be retained. Metropolitan systems will be supplemented by GSM-R. The 800 MHz UMTS system is operated by an Australian carrier for an interstate rail network. It is possible this may migrate to LTE.
Austrilia | 3 | Private Mobile Radio | 450.05 |  |  | Conventional analogue and digital radio | Current systems will be retained. Metropolitan systems will be supplemented by GSM-R. The 800 MHz UMTS system is operated by an Australian carrier for an interstate rail network. It is possible this may migrate to LTE.
Austrilia | 3 | Private Mobile Radio | 450.4125 |  |  | Conventional analogue and digital radio | Current systems will be retained. Metropolitan systems will be supplemented by GSM-R. The 800 MHz UMTS system is operated by an Australian carrier for an interstate rail network. It is possible this may migrate to LTE.
Austrilia | 3 | Wi-Fi | 2400 |  |  | 802.11 | Current systems will be retained. Metropolitan systems will be supplemented by GSM-R. The 800 MHz UMTS system is operated by an Australian carrier for an interstate rail network. It is possible this may migrate to LTE.
Austrilia | 3 | Wi-Fi | 5800 |  |  | 802.11 | Current systems will be retained. Metropolitan systems will be supplemented by GSM-R. The 800 MHz UMTS system is operated by an Australian carrier for an interstate rail network. It is possible this may migrate to LTE.
Austrilia | 3 | GSM-R | 1800 |  |  | GSM-R 1800 | Current systems will be retained. Metropolitan systems will be supplemented by GSM-R. The 800 MHz UMTS system is operated by an Australian carrier for an interstate rail network. It is possible this may migrate to LTE.
Austrilia | 3 | UMTS | 800 |  |  |  | Current systems will be retained. Metropolitan systems will be supplemented by GSM-R. The 800 MHz UMTS system is operated by an Australian carrier for an interstate rail network. It is possible this may migrate to LTE.
Canada | 2 | CTC using voice dispatch | 160.17 | 161.58 |  | domestic standard | No. Some train control technology might be implemented in the future, in addition to the existing systems.
Canada | 2 | Wayside sensors | 160.17 | 161.58 |  | domestic standard | No. Some train control technology might be implemented in the future, in addition to the existing systems.
Canada | 2 | Remote Control Locomotives in yards | 450 |  |  | domestic standard | No. Some train control technology might be implemented in the future, in addition to the existing systems.
Canada | 2 | Remote Control Locomotives in yards | 900 |  |  | domestic standard | No. Some train control technology might be implemented in the future, in addition to the existing systems.
Canada | 2 | Proximity Detecters | 160.17 | 161.58 |  | domestic standard | No. Some train control technology might be implemented in the future, in addition to the existing systems.
China | 3 | GSM-R | 885 | 889 |  | 3GPP TS, UIC GSMR2875 | Yes. China is planning to migrate the system. A field test related to LTE-based next generation railway radiocommunication system is planned to be carried out in 2018 on some high speed railway line to verify system capacity and technical characteristics for RSTT in different typical scenarios.
China | 3 | GSM-R | 930 | 934 |  | 3GPP TS, UIC GSMR2875 | Yes. China is planning to migrate the system. A field test related to LTE-based next generation railway radiocommunication system is planned to be carried out in 2018 on some high speed railway line to verify system capacity and technical characteristics for RSTT in different typical scenarios.
China | 3 | Wireless Train Dispatching System | 457.2 | 458.65 |  | domestic standard | Yes. China is planning to migrate the system. A field test related to LTE-based next generation railway radiocommunication system is planned to be carried out in 2018 on some high speed railway line to verify system capacity and technical characteristics for RSTT in different typical scenarios.
China | 3 | Wireless Train Dispatching System | 467.2 | 468.65 |  | domestic standard | Yes. China is planning to migrate the system. A field test related to LTE-based next generation railway radiocommunication system is planned to be carried out in 2018 on some high speed railway line to verify system capacity and technical characteristics for RSTT in different typical scenarios.
Czech | 1 | GSM-R | 876 | 880.1 |  | CEPT ECC Dec (02)05, CEPT Rec. T/R 25-09 | No
Czech | 1 | GSM-R | 921 | 925.1 |  | CEPT ECC Dec (02)05, CEPT Rec. T/R 25-09 | No
Czech | 1 | PMR/PAMR | 148.2 | 149.05 |  | CEPT Rec. T/R 25-09 | No
Czech | 1 | PMR/PAMR | 152.8 | 153.65 |  | CEPT Rec. T/R 25-09 | No
Finland | 1 | Intermitetnt Automatic Train Running Control | 27.1 |  |  |  | No information provided regarding future plans.
Finland | 1 | Axle Counter | LF |  |  | EN | Axle counters: Not at the moment;
Finland | 1 | RFID | 865 | 868 |  | ETSI 302 208 | RFID: Not at the moment.
Finland | 1 | Eurobalise | 27.1 |  |  | none | Eurobalise: Not at the moment
Finland | 1 | Hot box detector |  |  |  | none | Hot box detector: no at the moment but about in five years some 50 hot box detector will be replaced.
Finland | 1 | GSM-R | 876 | 880 |  | 3GPP TS, EIRENE SRS | GSM-R: Yes, we are planning to migrate GSM-R voice communication to PPDR's existing TETRA system and partly to public mobile network.
Finland | 1 | GSM-R | 921 | 925 |  | 3GPP TS, EIRENE SRS | GSM-R: Yes, we are planning to migrate GSM-R voice communication to PPDR's existing TETRA system and partly to public mobile network.
Finland | 1 | TETRA | 380 | 385 |  | ETSI 300 392-2 | TETRA: Not at the moment.
Finland | 1 | TETRA | 390 | 395 |  | ETSI 300 392-2 | TETRA: Not at the moment.
France | 1 | GSM-R | 876 | 880 |  | 3GPP TS, EIRENE SRS | GSM-R to a new technology to be defined by 2022 at EU level.
France | 1 | GSM-R | 921 | 925 |  | 3GPP TS, EIRENE SRS | GSM-R to a new technology to be defined by 2022 at EU level.
France | 1 | Analog Radio | 457 | 468 |  | UIC Code 751-3 | Analog radio to be suppressed in 2018.
France | 1 | KVB | 4.5 |  |  | domestic standard? | No information provided regarding future plans.
France | 1 | KVB | 27 |  |  | domestic standard? | No information provided regarding future plans.
France | 1 | Analog Local Enterprise Radio | 160 | 164 |  | domestic standard? | Analog RLE to be suppressed in 2018 and beyond.
France | 1 | Analog Local Enterprise Radio | 444 | 445 |  | domestic standard? | Analog RLE to be suppressed in 2018 and beyond.
France | 1 | Analog Local Enterprise Radio | 458 | 468 |  | domestic standard? | Analog RLE to be suppressed in 2018 and beyond.
France | 1 | Analog Local Enterprise Radio | 160 |  |  | domestic standard? | Analog RLE to be suppressed in 2018 and beyond.
France | 1 | Analog Local Enterprise Radio | 153 |  |  | domestic standard? | Analog RLE to be suppressed in 2018 and beyond.
France | 1 | Digital Local Enterprise Radio | 400 |  |  | ETSI 300 392-1, 2 (TETRA) | Digital RLE to possibly LTE in 202x. | not in 5A/273R2, added on 14Nov2016 according to the request from France.
France | 1 | Digital Local Enterprise Radio | 465.1625 |  |  | ETSI 300 392-1, 2 (TETRA) | Digital RLE to possibly LTE in 202x.
France | 1 | Digital Local Enterprise Radio | 455.1625 |  |  | ETSI 300 392-1, 2 (TETRA) | Digital RLE to possibly LTE in 202x.
France | 1 | Eurobalise | 0.984 | 7.484 |  | ERTMS Subset 36 FIS | No information provided regarding future plans.
France | 1 | Telepower to Eurobalise | 27.09 | 27.1 |  | ERTMS Subset 36 FIS | No information provided regarding future plans.
France | 1 | Level Crossing remote control | 465.1625 |  |  | ETSI 300 392-1, 2 (TETRA) | No information provided regarding future plans.
France | 1 | Level Crossing remote control | 455.1625 |  |  | ETSI 300 392-1, 2 (TETRA) | No information provided regarding future plans.
France | 1 | CCTV | 50 |  |  | none | CCTV 50MHz to be gradually replaced by TVSE-EAS-NG (10 GHz).
France | 1 | INPT - Acropol | 380 | 410 |  | Tetrapol | No information provided regarding future plans.
France | 1 | IRIS Railway Safety Radio (TETRA) | 410 | 414.5 |  | ETSI 300 392-1, 2 (TETRA) | No information provided regarding future plans.
France | 1 | DPAR Trackside maintenance warning system communication | none |  |  | none | No information provided regarding future plans.
France | 1 | Microwave Link | 12G,13G, 22G, 26G, 38G |  |  | domestic standard? | No information provided regarding future plans.
France | 1 | Axcel Counter | none |  |  |  | No information provided regarding future plans.
France | 1 | CBTC | none |  |  | IEEE 802.11a | radio band for CBTC to be defined.
Germany | 1 | GSM-R | 873 | 876 |  | 3GPP TS, EIRENE SRS | No information provided regarding future plans.
Germany | 1 | GSM-R | 876 | 880 |  | 3GPP TS, EIRENE SRS | No information provided regarding future plans.
Germany | 1 | GSM-R | 918 | 921 |  | 3GPP TS, EIRENE SRS | No information provided regarding future plans.
Germany | 1 | GSM-R | 921 | 925 |  | 3GPP TS, EIRENE SRS | No information provided regarding future plans.
Germany | 1 | Analog Radio | 68 | 87.5 |  | UIC Code 751-3 | No information provided regarding future plans.
Germany | 1 | Analog Radio | 146 | 174 |  | UIC Code 751-3 | No information provided regarding future plans.
Germany | 1 | Analog Radio | 443 | 470 |  | UIC Code 751-3 | No information provided regarding future plans.
Germany | 1 | Continuous Automatic Train Running Control | 0.0356 | 0.0364 |  | ORE | Continuous Automatic Train Running Control to ETCS (ITEM 6/7) until 31.12.2030.
Germany | 1 | Continuous Automatic Train Running Control | 0.0558 | 0.0562 |  | ORE | Continuous Automatic Train Running Control to ETCS (ITEM 6/7) until 31.12.2030.
Germany | 1 | Intermittent Automatic Train Running Control | LF |  |  | none | No information provided regarding future plans.
Germany | 1 | Intermittent Automatic Train Running Control | LF |  |  | none | No information provided regarding future plans.
Germany | 1 | Intermittent Automatic Train Running Control | LF |  |  | none | No information provided regarding future plans.
Germany | 1 | Intermittent Automatic Train Speed Control | 0.85 |  |  | domestic standard | No information provided regarding future plans.
Germany | 1 | Eurobalise Transmit Spectrum | 984 | 7484 |  | ERTMS Subset 36 FIS | Eurobalises until 31.12.2021 (with the same frequency utilisation.
Germany | 1 | Telepower to Eurobalise | 27.09 | 27.1 |  | ERTMS Subset 36 FIS | No information provided regarding future plans.
Germany | 1 | Radio Remote Control System of Traction Vehicle for Freight Vehicles | 419.73 |  |  | EN ETSI | No information provided regarding future plans.
Germany | 1 | Radio Remote Control System of Traction Vehicle for Freight Vehicles | 419.77 |  |  | EN ETSI | No information provided regarding future plans.
Germany | 1 | Radio Remote Control System of Traction Vehicle for Freight Vehicles | 419.79 |  |  | EN ETSI | No information provided regarding future plans.
Germany | 1 | Radar Scanner for Level Crossings | 76000 | 77000 |  | none | No information provided regarding future plans.
Germany | 1 | Radio-operated Approach Annunciator | 876 | 880 |  | none | No information provided regarding future plans.
Germany | 1 | Radio-operated Approach Annunciator | 921 | 925 |  | none | No information provided regarding future plans.
Germany | 1 | Axle Counter |  |  |  | EN 50121-1 / EN 50121-4 | No information provided regarding future plans.
Germany | 1 | CBTC | 2400 | 2500 |  | IEEE 802.11 a/b/g/p | No information provided regarding future plans.
Germany | 1 | CBTC | 5905 | 5925 |  | IEEE 802.11 a/b/g/p | No information provided regarding future plans.
Germany | 1 | CBTC | 5935 | 5965 |  | IEEE 802.11 a/b/g/p | No information provided regarding future plans.
Germany | 1 | SOFIS balises | 24000 | 24835 |  | EN | No information provided regarding future plans.
Germany | 1 | Radio-operated Strike-in and Radio Monitoring Signal for Simis LC | 467.425 | 468.3 |  | none | No information provided regarding future plans.
Germany | 1 | Closed Circuit Television Systems (CCTV) & Public Address Systems (PA) | 5470 | 5725 |  | IEEE 802.11 n | No information provided regarding future plans.
Germany | 1 | Closed Circuit Television Systems (CCTV) & Public Address Systems (PA) | 5725 | 5875 |  | IEEE 802.11 n | No information provided regarding future plans.
Germany | 1 | Digital mobile radio (DMR) | 68 | 87.5 |  | ETSI | No information provided regarding future plans.
Germany | 1 | Digital mobile radio (DMR) | 146 | 174 |  | ETSI | No information provided regarding future plans.
Germany | 1 | Digital mobile radio (DMR) | 410 | 430 |  | ETSI | No information provided regarding future plans.
Germany | 1 | Digital mobile radio (DMR) | 440 | 443 |  | ETSI | No information provided regarding future plans.
Germany | 1 | Digital mobile radio (DMR) | 445 | 448 |  | ETSI | No information provided regarding future plans.
Germany | 1 | Data service for automatic train composition | 167.475 |  |  | EN | No information provided regarding future plans.
Germany | 1 | Data service for automatic train composition | 167.6 |  |  | EN | No information provided regarding future plans.
Germany | 1 | Data service for automatic train composition | 467.9 |  |  | EN | No information provided regarding future plans.
Germany | 1 | Data service for automatic train composition | 468.1 |  |  | EN | No information provided regarding future plans.
Germany | 1 | Data service for automatic train composition | 468.225 |  |  | EN | No information provided regarding future plans.
Germany | 1 | Data service for automatic train composition | 468.25 |  |  | EN | No information provided regarding future plans.
Germany | 1 | Data service for automatic train composition | 458.275 |  |  | EN | No information provided regarding future plans.
Hungary | 1 | Analog Radio | 148.8 | 163.9 |  | UIC 751-3, ETSI EN 300 086-2 | yes, see doc R15WP5A-C-0273 for detailed information
Hungary | 1 | Analog Radio | 158.1 | 158.375 |  | UIC 751-3, ETSI EN 300 086-2 | yes, see doc R15WP5A-C-0273 for detailed information
Hungary | 1 | Analog Radio | 163.1 | 163.375 |  | UIC 751-3, ETSI EN 300 086-2 | yes, see doc R15WP5A-C-0273 for detailed information
Hungary | 1 | Analog Radio | 457.4 | 468.45 |  | UIC 751-3, ETSI EN 300 086-2 | yes, see doc R15WP5A-C-0273 for detailed information
Hungary | 1 | Analog Radio | 457.38 | 458.48 |  | UIC 751-3, ETSI EN 300 086-2 | yes, see doc R15WP5A-C-0273 for detailed information
Hungary | 1 | Analog Radio | 467.38 | 468.48 |  | UIC 751-3, ETSI EN 300 086-2 | yes, see doc R15WP5A-C-0273 for detailed information
Hungary | 1 | GSM-R | 876 | 880 |  | 3GPP TS, EIRENE SRS | yes, see doc R15WP5A-C-0273 for detailed information
Hungary | 1 | GSM-R | 921 | 925 |  | 3GPP TS, EIRENE SRS | yes, see doc R15WP5A-C-0273 for detailed information
Hungary | 1 | Eurobalise | 0.984 | 7.484 |  | ERTMS Subset 36 FIS | yes, see doc R15WP5A-C-0273 for detailed information
Hungary | 1 | Telepower to Eurobalise | 27.09 | 27.1 |  | ERTMS Subset 36 FIS | yes, see doc R15WP5A-C-0273 for detailed information
Iraq | 1 | VHF system (Handheld – Base station- repeater). | 150 | 160 |  | N/A | Yes
Iraq | 1 | GSM-R Systems |  |  |  | N/A | Yes
Italy | 1 | GSM-R | 876 | 880 |  | 3GPP TS, EIRENE SRS | In the forthcoming years RFI (Italian railway infrastructure manager) has a plan to extend the implementation of ERTMS L2 not only to the new High Speed lines, but also to Conventional lines which will be part of European corridors and to the main Urban node lines.
Italy | 1 | GSM-R | 921 | 925 |  | 3GPP TS, EIRENE SRS | In the forthcoming years RFI (Italian railway infrastructure manager) has a plan to extend the implementation of ERTMS L2 not only to the new High Speed lines, but also to Conventional lines which will be part of European corridors and to the main Urban node lines.
Italy | 1 | VHF Radio | 167.7 | 164.75 |  | none | In the forthcoming years RFI (Italian railway infrastructure manager) has a plan to extend the implementation of ERTMS L2 not only to the new High Speed lines, but also to Conventional lines which will be part of European corridors and to the main Urban node lines.
Italy | 1 | UHF Radio | 440 | 443 |  | none | In the forthcoming years RFI (Italian railway infrastructure manager) has a plan to extend the implementation of ERTMS L2 not only to the new High Speed lines, but also to Conventional lines which will be part of European corridors and to the main Urban node lines.
Italy | 1 | Continuous Automatic Train Running Control | 50Hz, 178Hz |  |  | none | In the forthcoming years RFI (Italian railway infrastructure manager) has a plan to extend the implementation of ERTMS L2 not only to the new High Speed lines, but also to Conventional lines which will be part of European corridors and to the main Urban node lines.
Italy | 1 | National Automatic Train Control System | 5750 |  |  | none | In the forthcoming years RFI (Italian railway infrastructure manager) has a plan to extend the implementation of ERTMS L2 not only to the new High Speed lines, but also to Conventional lines which will be part of European corridors and to the main Urban node lines.
Italy | 1 | National Automatic Train Control System | 5810 |  |  | none | In the forthcoming years RFI (Italian railway infrastructure manager) has a plan to extend the implementation of ERTMS L2 not only to the new High Speed lines, but also to Conventional lines which will be part of European corridors and to the main Urban node lines.
Italy | 1 | Eurobalise | 0.984 | 7.484 |  | ERTMS Subset 36 FIS | In the forthcoming years RFI (Italian railway infrastructure manager) has a plan to extend the implementation of ERTMS L2 not only to the new High Speed lines, but also to Conventional lines which will be part of European corridors and to the main Urban node lines.
Italy | 1 | Telepower to Eurobalise | 27.09 | 27.1 |  | ERTMS Subset 36 FIS | In the forthcoming years RFI (Italian railway infrastructure manager) has a plan to extend the implementation of ERTMS L2 not only to the new High Speed lines, but also to Conventional lines which will be part of European corridors and to the main Urban node lines.
Italy | 1 | Radar Scanner for Level Crossing | 9200 | 9700 |  | domestic standard? | In the forthcoming years RFI (Italian railway infrastructure manager) has a plan to extend the implementation of ERTMS L2 not only to the new High Speed lines, but also to Conventional lines which will be part of European corridors and to the main Urban node lines.
Italy | 1 | Level Crossing command | LF |  |  | none | In the forthcoming years RFI (Italian railway infrastructure manager) has a plan to extend the implementation of ERTMS L2 not only to the new High Speed lines, but also to Conventional lines which will be part of European corridors and to the main Urban node lines.
Italy | 1 | Axle counter | LF |  |  | EN | In the forthcoming years RFI (Italian railway infrastructure manager) has a plan to extend the implementation of ERTMS L2 not only to the new High Speed lines, but also to Conventional lines which will be part of European corridors and to the main Urban node lines.
Italy | 1 | Hot Box Detector | LF |  |  | EN | In the forthcoming years RFI (Italian railway infrastructure manager) has a plan to extend the implementation of ERTMS L2 not only to the new High Speed lines, but also to Conventional lines which will be part of European corridors and to the main Urban node lines.
Italy | 1 | Automated Track Workers Systems | 460.4 |  |  | ETSI EN 300 113-2 | In the forthcoming years RFI (Italian railway infrastructure manager) has a plan to extend the implementation of ERTMS L2 not only to the new High Speed lines, but also to Conventional lines which will be part of European corridors and to the main Urban node lines.
Italy | 1 | Automated Track Workers Systems | 460.45 |  |  | ETSI EN 300 113-2 | In the forthcoming years RFI (Italian railway infrastructure manager) has a plan to extend the implementation of ERTMS L2 not only to the new High Speed lines, but also to Conventional lines which will be part of European corridors and to the main Urban node lines.
Italy | 1 | Automated Track Workers Systems | 460.3875 |  |  | ETSI EN 300 113-2 | In the forthcoming years RFI (Italian railway infrastructure manager) has a plan to extend the implementation of ERTMS L2 not only to the new High Speed lines, but also to Conventional lines which will be part of European corridors and to the main Urban node lines.
Italy | 1 | Automated Track Workers Systems | 440.025 |  |  | ETSI EN 300 113-2 | In the forthcoming years RFI (Italian railway infrastructure manager) has a plan to extend the implementation of ERTMS L2 not only to the new High Speed lines, but also to Conventional lines which will be part of European corridors and to the main Urban node lines.
Italy | 1 | Public Address Systems Wi-Fi | 2400 |  |  | IEEE 802.11ac, IEEE 802.11n | In the forthcoming years RFI (Italian railway infrastructure manager) has a plan to extend the implementation of ERTMS L2 not only to the new High Speed lines, but also to Conventional lines which will be part of European corridors and to the main Urban node lines.
Italy | 1 | Public Address Systems Wi-Fi | 5000 |  |  | IEEE 802.11ac, IEEE 802.11n | In the forthcoming years RFI (Italian railway infrastructure manager) has a plan to extend the implementation of ERTMS L2 not only to the new High Speed lines, but also to Conventional lines which will be part of European corridors and to the main Urban node lines.
Italy | 1 | On Train Public Address Systems | none |  |  | none | In the forthcoming years RFI (Italian railway infrastructure manager) has a plan to extend the implementation of ERTMS L2 not only to the new High Speed lines, but also to Conventional lines which will be part of European corridors and to the main Urban node lines.
Italy | 1 | Driving Information System data collection at train depot | 2400 |  |  | IEEE 802.11 WiFi, IEEE 802.11b/g | In the forthcoming years RFI (Italian railway infrastructure manager) has a plan to extend the implementation of ERTMS L2 not only to the new High Speed lines, but also to Conventional lines which will be part of European corridors and to the main Urban node lines.
Italy | 1 | Trains diagnostics data communication | none |  |  | none | In the forthcoming years RFI (Italian railway infrastructure manager) has a plan to extend the implementation of ERTMS L2 not only to the new High Speed lines, but also to Conventional lines which will be part of European corridors and to the main Urban node lines.
Japan | 3 | Train Radio System (TRS) | 140 | 144 |  | none | Japan has been facilitating the digitalization of train radio system. And Japan is interested in the RSTT to provide the high-speed data to the train crews and passengers from the train communication networks. So, Japan has begun to study millimetre-wave band radiocommunication systems for railway systems to provide high-speed data to the train crews and passengers to realize more secure and comfortable railway transport services.
Japan | 3 | Train Radio System (TRS) | 146 | 149.9 |  | none | Japan has been facilitating the digitalization of train radio system. And Japan is interested in the RSTT to provide the high-speed data to the train crews and passengers from the train communication networks. So, Japan has begun to study millimetre-wave band radiocommunication systems for railway systems to provide high-speed data to the train crews and passengers to realize more secure and comfortable railway transport services.
Japan | 3 | Train Radio System (TRS) | 335.4 | 360 |  | JRS-23400 series | Japan has been facilitating the digitalization of train radio system. And Japan is interested in the RSTT to provide the high-speed data to the train crews and passengers from the train communication networks. So, Japan has begun to study millimetre-wave band radiocommunication systems for railway systems to provide high-speed data to the train crews and passengers to realize more secure and comfortable railway transport services.
Japan | 3 | Train Radio System (TRS) | 410 | 420 |  | JRS-23400 series | Japan has been facilitating the digitalization of train radio system. And Japan is interested in the RSTT to provide the high-speed data to the train crews and passengers from the train communication networks. So, Japan has begun to study millimetre-wave band radiocommunication systems for railway systems to provide high-speed data to the train crews and passengers to realize more secure and comfortable railway transport services.
Japan | 3 | Radiocommunication system for High Speed Train (RHST) | 410 | 420 |  | JRS-23400 series | Japan has been facilitating the digitalization of train radio system. And Japan is interested in the RSTT to provide the high-speed data to the train crews and passengers from the train communication networks. So, Japan has begun to study millimetre-wave band radiocommunication systems for railway systems to provide high-speed data to the train crews and passengers to realize more secure and comfortable railway transport services.
Japan | 3 | Radiocommunication system for High Speed Train (RHST) | 450 | 455 |  | JRS-23400 series | Japan has been facilitating the digitalization of train radio system. And Japan is interested in the RSTT to provide the high-speed data to the train crews and passengers from the train communication networks. So, Japan has begun to study millimetre-wave band radiocommunication systems for railway systems to provide high-speed data to the train crews and passengers to realize more secure and comfortable railway transport services.
Japan | 3 | Emergency Alarm Radio System (EARS) | 370 | 380 |  | JRS-23400 series | Japan has been facilitating the digitalization of train radio system. And Japan is interested in the RSTT to provide the high-speed data to the train crews and passengers from the train communication networks. So, Japan has begun to study millimetre-wave band radiocommunication systems for railway systems to provide high-speed data to the train crews and passengers to realize more secure and comfortable railway transport services.
Japan | 3 | Radiocommunication system for EMergency Cut Off System (REMCOS) | 140 | 144 |  | none | Japan has been facilitating the digitalization of train radio system. And Japan is interested in the RSTT to provide the high-speed data to the train crews and passengers from the train communication networks. So, Japan has begun to study millimetre-wave band radiocommunication systems for railway systems to provide high-speed data to the train crews and passengers to realize more secure and comfortable railway transport services.
Japan | 3 | Radiocommunication system for EMergency Cut Off System (REMCOS) | 146 | 149.9 |  | none | Japan has been facilitating the digitalization of train radio system. And Japan is interested in the RSTT to provide the high-speed data to the train crews and passengers from the train communication networks. So, Japan has begun to study millimetre-wave band radiocommunication systems for railway systems to provide high-speed data to the train crews and passengers to realize more secure and comfortable railway transport services.
Japan | 3 | Radiocommunication system for EMergency Cut Off System (REMCOS) | 150.05 | 156.4875 |  | none | Japan has been facilitating the digitalization of train radio system. And Japan is interested in the RSTT to provide the high-speed data to the train crews and passengers from the train communication networks. So, Japan has begun to study millimetre-wave band radiocommunication systems for railway systems to provide high-speed data to the train crews and passengers to realize more secure and comfortable railway transport services.
Japan | 3 | Radiocommunication system for EMergency Cut Off System (REMCOS) | 156.8375 | 160 |  | none | Japan has been facilitating the digitalization of train radio system. And Japan is interested in the RSTT to provide the high-speed data to the train crews and passengers from the train communication networks. So, Japan has begun to study millimetre-wave band radiocommunication systems for railway systems to provide high-speed data to the train crews and passengers to realize more secure and comfortable railway transport services.
Japan | 3 | Radiocommunication system for EMergency Cut Off System (REMCOS) | 340 | 370 |  | none | Japan has been facilitating the digitalization of train radio system. And Japan is interested in the RSTT to provide the high-speed data to the train crews and passengers from the train communication networks. So, Japan has begun to study millimetre-wave band radiocommunication systems for railway systems to provide high-speed data to the train crews and passengers to realize more secure and comfortable railway transport services.
Japan | 3 | Radiocommunication system for Electronic Blocking System (REBS) | 335.4 | 340 |  | JRS-23400 series | Japan has been facilitating the digitalization of train radio system. And Japan is interested in the RSTT to provide the high-speed data to the train crews and passengers from the train communication networks. So, Japan has begun to study millimetre-wave band radiocommunication systems for railway systems to provide high-speed data to the train crews and passengers to realize more secure and comfortable railway transport services.
Japan | 3 | Radiocommunication system for Japan Radio Train Control system (JRTC Radio) | 335.4 | 360 |  | JRS-23400 series, JIS E 3801, IEC 62280, IEC/TS 62773 | Japan has been facilitating the digitalization of train radio system. And Japan is interested in the RSTT to provide the high-speed data to the train crews and passengers from the train communication networks. So, Japan has begun to study millimetre-wave band radiocommunication systems for railway systems to provide high-speed data to the train crews and passengers to realize more secure and comfortable railway transport services.
Japan | 3 | Yard Radio (YR) | 140 | 144 |  | JRS-23400 series | Japan has been facilitating the digitalization of train radio system. And Japan is interested in the RSTT to provide the high-speed data to the train crews and passengers from the train communication networks. So, Japan has begun to study millimetre-wave band radiocommunication systems for railway systems to provide high-speed data to the train crews and passengers to realize more secure and comfortable railway transport services.
Japan | 3 | Yard Radio (YR) | 146 | 149.9 |  | JRS-23400 series | Japan has been facilitating the digitalization of train radio system. And Japan is interested in the RSTT to provide the high-speed data to the train crews and passengers from the train communication networks. So, Japan has begun to study millimetre-wave band radiocommunication systems for railway systems to provide high-speed data to the train crews and passengers to realize more secure and comfortable railway transport services.
Japan | 3 | Yard Radio (YR) | 150.05 | 156.4875 |  | JRS-23400 series | Japan has been facilitating the digitalization of train radio system. And Japan is interested in the RSTT to provide the high-speed data to the train crews and passengers from the train communication networks. So, Japan has begun to study millimetre-wave band radiocommunication systems for railway systems to provide high-speed data to the train crews and passengers to realize more secure and comfortable railway transport services.
Japan | 3 | Yard Radio (YR) | 156.8375 | 160 |  | JRS-23400 series | Japan has been facilitating the digitalization of train radio system. And Japan is interested in the RSTT to provide the high-speed data to the train crews and passengers from the train communication networks. So, Japan has begun to study millimetre-wave band radiocommunication systems for railway systems to provide high-speed data to the train crews and passengers to realize more secure and comfortable railway transport services.
Japan | 3 | Yard Radio (YR) | 335.4 | 399.9 |  | JRS-23400 series | Japan has been facilitating the digitalization of train radio system. And Japan is interested in the RSTT to provide the high-speed data to the train crews and passengers from the train communication networks. So, Japan has begun to study millimetre-wave band radiocommunication systems for railway systems to provide high-speed data to the train crews and passengers to realize more secure and comfortable railway transport services.
Japan | 3 | Yard Radio (YR) | 450 | 470 |  | JRS-23400 series | Japan has been facilitating the digitalization of train radio system. And Japan is interested in the RSTT to provide the high-speed data to the train crews and passengers from the train communication networks. So, Japan has begun to study millimetre-wave band radiocommunication systems for railway systems to provide high-speed data to the train crews and passengers to realize more secure and comfortable railway transport services.
Japan | 3 | Millimetre wave Video Transmission system (MVT) | 43500 | 47000 |  | none | Japan has been facilitating the digitalization of train radio system. And Japan is interested in the RSTT to provide the high-speed data to the train crews and passengers from the train communication networks. So, Japan has begun to study millimetre-wave band radiocommunication systems for railway systems to provide high-speed data to the train crews and passengers to realize more secure and comfortable railway transport services.
Korea | 3 | LTE-R | 718 | 728 |  | LTE-Rのdomestic standard? | none
Korea | 3 | LTE-R | 773 | 783 |  | LTE-Rのdomestic standard? | none
Korea | 3 | VHF System | 153 |  |  | domestic standard? | none
Korea | 3 | TRS-ASTRO, TRS-TETRA | 806 | 811 |  | domestic standard? | none
Korea | 3 | TRS-ASTRO, TRS-TETRA | 851 | 856 |  | domestic standard? | none
Korea | 3 | Train Radio Protection Device | 443.3125 |  |  | domestic standard? | none
Korea | 3 | Video for Platform | 18.86 | 18.92 |  | domestic standard? | none
Korea | 3 | Video for Platform | 19.2 | 19.26 |  | domestic standard? | none
Netherland | 1 | GSM-R | 876 | 880 |  | 3GPP TS, EIRENE SRS | yes, see doc R15WP5A-C-0273 for detailed information
Netherland | 1 | GSM-R | 921 | 925 |  | 3GPP TS, EIRENE SRS | yes, see doc R15WP5A-C-0273 for detailed information
Netherland | 1 | Microwave | 18G,26G,38G |  |  | ETSI EN 302 217-2-2 | yes, see doc R15WP5A-C-0273 for detailed information
Netherland | 1 | Eurobalise | 4.515 |  |  | none | yes, see doc R15WP5A-C-0273 for detailed information
Netherland | 1 | Eurobalise | 27.095 |  |  | none | yes, see doc R15WP5A-C-0273 for detailed information
Netherland | 1 | Marine VHF Radio | none |  |  | none | yes, see doc R15WP5A-C-0273 for detailed information
Norway | 1 | GSM-R including GPRS | 876 | 880 |  | 3GPP TS, EIRENE SRS | yes, see doc R15WP5A-C-0273 for detailed information
Norway | 1 | GSM-R including GPRS | 921 | 925 |  | 3GPP TS, EIRENE SRS | yes, see doc R15WP5A-C-0273 for detailed information
Norway | 1 | Analogue UHF radio | 450 | 470 |  |  | yes, see doc R15WP5A-C-0273 for detailed information
Norway | 1 | ERTMS | none |  |  | none | yes, see doc R15WP5A-C-0273 for detailed information
Qatar | 1 | CBTC/TCS | 2400 |  |  | EN 301893, IEEE 802.11 | Not for the time being as we are green field project. However, migration to LTE will be assessed once technology is fully standardized and matured in rail environment
Qatar | 1 | CBTC/TCS | 5900 |  |  | EN 301893, IEEE 802.11 | Not for the time being as we are green field project. However, migration to LTE will be assessed once technology is fully standardized and matured in rail environment
Qatar | 1 | Tetra for critical communication | 410 | 430 |  | ETSI 300 392-1 | Not for the time being as we are green field project. However, migration to LTE will be assessed once technology is fully standardized and matured in rail environment
Qatar | 1 | Wi-Fi BBRS for train to ground data communication | 5800 |  |  | IEEE 802.11 | Not for the time being as we are green field project. However, migration to LTE will be assessed once technology is fully standardized and matured in rail environment
Russia | 1 | Analogue radiocommunication system – MF range | 2130 |  |  | Standard 1: No corresponding standards | It is planned to migrate a number of VHF-band analogue radiocommunication networks to work with the DMR-standard radio interface
Russia | 1 | Analogue radiocommunication system – MF range | 2150 |  |  | Standard 1: No corresponding standards | It is planned to migrate a number of VHF-band analogue radiocommunication networks to work with the DMR-standard radio interface
Russia | 1 | Analogue radiocommunication system – VHF range | 151.7125 | 154.0125 |  | Standard 1: No corresponding standards Standard 2: http://docs.cntd.ru/document/gost-12252-86 | It is planned to migrate a number of VHF-band analogue radiocommunication networks to work with the DMR-standard radio interface
Russia | 1 | Analogue radiocommunication system – VHF range | 154.9875 | 156.0125 |  | Standard 1: No corresponding standards Standard 2: http://docs.cntd.ru/document/gost-12252-86 | It is planned to migrate a number of VHF-band analogue radiocommunication networks to work with the DMR-standard radio interface
Russia | 1 | TETRA | 457.4 | 458.45 |  | http://www.etsi.org/standards-search#page=1&search=TETRA&title=1&etsiNumber=1&content=1&version=0&onApproval=1&published=1&historical= | It is planned to migrate a number of VHF-band analogue radiocommunication networks to work with the DMR-standard radio interface
Russia | 1 | TETRA | 467.4 | 468.45 |  | http://www.etsi.org/standards-search#page=1&search=TETRA&title=1&etsiNumber=1&content=1&version=0&onApproval=1&published=1&historical= | It is planned to migrate a number of VHF-band analogue radiocommunication networks to work with the DMR-standard radio interface
Russia | 1 | GSM-R | 876 | 880 |  | Standard 1:3GPP:TS45.005 Radio transmission and reception http://www.3gpp.org/DynaReport/45005.htm Standard 2:European Union Agency for Railways:GSM-R System Requirements Specification http://www.era.europa.eu/Document-Register/Pages/Set-1-and -2-and-3-EIRENESRS.aspx | It is planned to migrate a number of VHF-band analogue radiocommunication networks to work with the DMR-standard radio interface
Russia | 1 | GSM-R | 921 | 925 |  | Standard 1:3GPP:TS45.005 Radio transmission and reception http://www.3gpp.org/DynaReport/45005.htm Standard 2:European Union Agency for Railways:GSM-R System Requirements Specification http://www.era.europa.eu/Document-Register/Pages/Set-1-and -2-and-3-EIRENESRS.aspx | It is planned to migrate a number of VHF-band analogue radiocommunication networks to work with the DMR-standard radio interface
Russia | 1 | DMR | 151.7125 | 154.0125 |  | Standard 1.No corresponding standards Standard 2. http://www.etsi.org/deliver/etsi_ts/102300_102399/10236101/02.04.01_60/ts_10236101v020401p.pdf | It is planned to migrate a number of VHF-band analogue radiocommunication networks to work with the DMR-standard radio interface
Russia | 1 | DMR | 154.9875 | 156.0125 |  | Standard 1.No corresponding standards Standard 2. http://www.etsi.org/deliver/etsi_ts/102300_102399/10236101/02.04.01_60/ts_10236101v020401p.pdf | It is planned to migrate a number of VHF-band analogue radiocommunication networks to work with the DMR-standard radio interface
Russia | 1 | DECT | 1880 | 1900 |  | Standard 1. http://www.etsi.org/standards-search#page=1&search=TETRA&title=1&etsiNumber=1&content=1&version=0&onApproval=1&published=1&historical= | It is planned to migrate a number of VHF-band analogue radiocommunication networks to work with the DMR-standard radio interface
Russia | 1 | SAI Palma | 865 |  |  | Standard 1. http://www.iso.org/iso/home/store/catalogue_ics/caalogue_detail_ics.htm?csnumber=59644 Standard 2. http://www.iso.org/iso/home/store/catalogue_ics/caalogue_detail.htm?csnumber=18435 Standard 3.No international standards http://npogdps.com/asset/files/07-11/sai.pdf | It is planned to migrate a number of VHF-band analogue radiocommunication networks to work with the DMR-standard radio interface
Russia | 1 | SAI Palma | 867 |  |  | Standard 1. http://www.iso.org/iso/home/store/catalogue_ics/caalogue_detail_ics.htm?csnumber=59644 Standard 2. http://www.iso.org/iso/home/store/catalogue_ics/caalogue_detail.htm?csnumber=18435 Standard 3.No international standards http://npogdps.com/asset/files/07-11/sai.pdf | It is planned to migrate a number of VHF-band analogue radiocommunication networks to work with the DMR-standard radio interface
Russia | 1 | SAI Palma | 869 |  |  | Standard 1. http://www.iso.org/iso/home/store/catalogue_ics/caalogue_detail_ics.htm?csnumber=59644 Standard 2. http://www.iso.org/iso/home/store/catalogue_ics/caalogue_detail.htm?csnumber=18435 Standard 3.No international standards http://npogdps.com/asset/files/07-11/sai.pdf | It is planned to migrate a number of VHF-band analogue radiocommunication networks to work with the DMR-standard radio interface
Russia | 1 | Prizama-K | 7645 | 7675 |  | Business solution http://dokltd.ru/products/a20192 | It is planned to migrate a number of VHF-band analogue radiocommunication networks to work with the DMR-standard radio interface
Russia | 1 | RUTP/SUTP | 155.075 | 155.275 |  | Standard 1.http://docs.cntd.ru/document/gost-12252-86 Standard 2.Business solution http://www.findpatent.ru/patent/238/2385247.html | It is planned to migrate a number of VHF-band analogue radiocommunication networks to work with the DMR-standard radio interface
Russia | 1 | RRL | 394 | 410 |  | 1.http://www.micran.ru/productions/telecommunication/radio_rel/MIC-RL400R/tech/ 2.http://www.network-service.ru/index.php?go=Content&id=19#3 3.https://telekom.org.ru/katalog-naimenovanii-res/near-interlink-nl-2005/ 4. https://telekom.org.ru/katalog-naimenovanii-res/near-interlink-nl-292 5.http://www.nateks.ru/catalog/besprovodnye-resheniya/radioreleynye-sistemy-semeystva-nateks-microlink/nateks-microlink-6-fos-38-fos 6.http://microlink.ru/mlink-g/ | It is planned to migrate a number of VHF-band analogue radiocommunication networks to work with the DMR-standard radio interface
Russia | 1 | RRL | 434 | 450 |  | 1.http://www.micran.ru/productions/telecommunication/radio_rel/MIC-RL400R/tech/ 2.http://www.network-service.ru/index.php?go=Content&id=19#3 3.https://telekom.org.ru/katalog-naimenovanii-res/near-interlink-nl-2005/ 4. https://telekom.org.ru/katalog-naimenovanii-res/near-interlink-nl-292 5.http://www.nateks.ru/catalog/besprovodnye-resheniya/radioreleynye-sistemy-semeystva-nateks-microlink/nateks-microlink-6-fos-38-fos 6.http://microlink.ru/mlink-g/ | It is planned to migrate a number of VHF-band analogue radiocommunication networks to work with the DMR-standard radio interface
Russia | 1 | RRL | 3600 | 4200 |  | 1.http://www.micran.ru/productions/telecommunication/radio_rel/MIC-RL400R/tech/ 2.http://www.network-service.ru/index.php?go=Content&id=19#3 3.https://telekom.org.ru/katalog-naimenovanii-res/near-interlink-nl-2005/ 4. https://telekom.org.ru/katalog-naimenovanii-res/near-interlink-nl-292 5.http://www.nateks.ru/catalog/besprovodnye-resheniya/radioreleynye-sistemy-semeystva-nateks-microlink/nateks-microlink-6-fos-38-fos 6.http://microlink.ru/mlink-g/ | It is planned to migrate a number of VHF-band analogue radiocommunication networks to work with the DMR-standard radio interface
Russia | 1 | RRL | 4400 | 5000 |  | 1.http://www.micran.ru/productions/telecommunication/radio_rel/MIC-RL400R/tech/ 2.http://www.network-service.ru/index.php?go=Content&id=19#3 3.https://telekom.org.ru/katalog-naimenovanii-res/near-interlink-nl-2005/ 4. https://telekom.org.ru/katalog-naimenovanii-res/near-interlink-nl-292 5.http://www.nateks.ru/catalog/besprovodnye-resheniya/radioreleynye-sistemy-semeystva-nateks-microlink/nateks-microlink-6-fos-38-fos 6.http://microlink.ru/mlink-g/ | It is planned to migrate a number of VHF-band analogue radiocommunication networks to work with the DMR-standard radio interface
Russia | 1 | RRL | 7900 | 8400 |  | 1.http://www.micran.ru/productions/telecommunication/radio_rel/MIC-RL400R/tech/ 2.http://www.network-service.ru/index.php?go=Content&id=19#3 3.https://telekom.org.ru/katalog-naimenovanii-res/near-interlink-nl-2005/ 4. https://telekom.org.ru/katalog-naimenovanii-res/near-interlink-nl-292 5.http://www.nateks.ru/catalog/besprovodnye-resheniya/radioreleynye-sistemy-semeystva-nateks-microlink/nateks-microlink-6-fos-38-fos 6.http://microlink.ru/mlink-g/ | It is planned to migrate a number of VHF-band analogue radiocommunication networks to work with the DMR-standard radio interface
Russia | 1 | RRL | 14500 | 15350 |  | 1.http://www.micran.ru/productions/telecommunication/radio_rel/MIC-RL400R/tech/ 2.http://www.network-service.ru/index.php?go=Content&id=19#3 3.https://telekom.org.ru/katalog-naimenovanii-res/near-interlink-nl-2005/ 4. https://telekom.org.ru/katalog-naimenovanii-res/near-interlink-nl-292 5.http://www.nateks.ru/catalog/besprovodnye-resheniya/radioreleynye-sistemy-semeystva-nateks-microlink/nateks-microlink-6-fos-38-fos 6.http://microlink.ru/mlink-g/ | It is planned to migrate a number of VHF-band analogue radiocommunication networks to work with the DMR-standard radio interface
Russia | 1 | RRL | 25250 | 27500 |  | 1.http://www.micran.ru/productions/telecommunication/radio_rel/MIC-RL400R/tech/ 2.http://www.network-service.ru/index.php?go=Content&id=19#3 3.https://telekom.org.ru/katalog-naimenovanii-res/near-interlink-nl-2005/ 4. https://telekom.org.ru/katalog-naimenovanii-res/near-interlink-nl-292 5.http://www.nateks.ru/catalog/besprovodnye-resheniya/radioreleynye-sistemy-semeystva-nateks-microlink/nateks-microlink-6-fos-38-fos 6.http://microlink.ru/mlink-g/ | It is planned to migrate a number of VHF-band analogue radiocommunication networks to work with the DMR-standard radio interface
Russia | 1 | Satellite communications | 11450 | 11700 |  | Standard 1. | It is planned to migrate a number of VHF-band analogue radiocommunication networks to work with the DMR-standard radio interface
Russia | 1 | Satellite communications | 13750 | 14500 |  | Standard 1. | It is planned to migrate a number of VHF-band analogue radiocommunication networks to work with the DMR-standard radio interface
Russia | 1 | MALS/GALS | 151.7125 | 154.0125 |  | Standard 1. http://docs.cntd.ru/document/gost-12252-86 Standard 2. No corresponding standards | It is planned to migrate a number of VHF-band analogue radiocommunication networks to work with the DMR-standard radio interface
Russia | 1 | MALS/GALS | 154.9875 | 156.0125 |  | Standard 1. http://docs.cntd.ru/document/gost-12252-86 Standard 2. No corresponding standards | It is planned to migrate a number of VHF-band analogue radiocommunication networks to work with the DMR-standard radio interface
Russia | 1 | MALS/GALS | 457.4 | 458.45 |  | Standard 1. http://docs.cntd.ru/document/gost-12252-86 Standard 2. No corresponding standards | It is planned to migrate a number of VHF-band analogue radiocommunication networks to work with the DMR-standard radio interface
Russia | 1 | MALS/GALS | 467.4 | 468.45 |  | Standard 1. http://docs.cntd.ru/document/gost-12252-86 Standard 2. No corresponding standards | It is planned to migrate a number of VHF-band analogue radiocommunication networks to work with the DMR-standard radio interface
Russia | 1 | MALS/GALS | 876 | 880 |  | Standard 1. http://docs.cntd.ru/document/gost-12252-86 Standard 2. No corresponding standards | It is planned to migrate a number of VHF-band analogue radiocommunication networks to work with the DMR-standard radio interface
Russia | 1 | MALS/GALS | 921 | 925 |  | Standard 1. http://docs.cntd.ru/document/gost-12252-86 Standard 2. No corresponding standards | It is planned to migrate a number of VHF-band analogue radiocommunication networks to work with the DMR-standard radio interface
Russia | 1 | SIR | 151.7125 | 154.0125 |  | Standard 1. http://docs.cntd.ru/document/gost-12252-86 Standard 2.No corresponding standards | It is planned to migrate a number of VHF-band analogue radiocommunication networks to work with the DMR-standard radio interface
Russia | 1 | SIR | 154.9875 | 156.0125 |  | Standard 1. http://docs.cntd.ru/document/gost-12252-86 Standard 2.No corresponding standards | It is planned to migrate a number of VHF-band analogue radiocommunication networks to work with the DMR-standard radio interface
Russia | 1 | MSR-32 | 400 | 470 |  | Standard 1.No corresponding standards.Business solution(Siemens) | It is planned to migrate a number of VHF-band analogue radiocommunication networks to work with the DMR-standard radio interface
Russia | 1 | SDU ML | 151.7125 | 154.0125 |  | Standard 1.No corresponding standards | It is planned to migrate a number of VHF-band analogue radiocommunication networks to work with the DMR-standard radio interface
Russia | 1 | SDU ML | 154.9875 | 156.0125 |  | Standard 1.No corresponding standards | It is planned to migrate a number of VHF-band analogue radiocommunication networks to work with the DMR-standard radio interface
Russia | 1 | ASU-D | 876 | 880 |  | Standard 1.3GPP:TS45.005 Radio transmission and reception http://www.3gpp.org/DynaReport/45005.htm Standard 2:European Union Agency for Railways: GSM-R System Requirements Specification http://www.era.europa.eu/Document-Register/Pages/Set- I-and-2-and-and-3-EIRENESRS.aspx Standard 3. No corresponding standards | It is planned to migrate a number of VHF-band analogue radiocommunication networks to work with the DMR-standard radio interface
Russia | 1 | ASU-D | 921 | 925 |  | Standard 1.3GPP:TS45.005 Radio transmission and reception http://www.3gpp.org/DynaReport/45005.htm Standard 2:European Union Agency for Railways: GSM-R System Requirements Specification http://www.era.europa.eu/Document-Register/Pages/Set- I-and-2-and-and-3-EIRENESRS.aspx Standard 3. No corresponding standards | It is planned to migrate a number of VHF-band analogue radiocommunication networks to work with the DMR-standard radio interface
Russia | 1 | ITARUS | 876 | 880 |  | Standard 1.3GPP:TS45.005 Radio transmission and reception http://www.3gpp.org/DynaReport/45005.htm Standard 2:European Union Agency for Railways: GSM-R System Requirements Specification http://www.era.europa.eu/Document-Register/Pages/Set- I-and-2-and-and-3-EIRENESRS.aspx Standard 3. No corresponding standards | It is planned to migrate a number of VHF-band analogue radiocommunication networks to work with the DMR-standard radio interface
Russia | 1 | ITARUS | 921 | 925 |  | Standard 1.3GPP:TS45.005 Radio transmission and reception http://www.3gpp.org/DynaReport/45005.htm Standard 2:European Union Agency for Railways: GSM-R System Requirements Specification http://www.era.europa.eu/Document-Register/Pages/Set- I-and-2-and-and-3-EIRENESRS.aspx Standard 3. No corresponding standards | It is planned to migrate a number of VHF-band analogue radiocommunication networks to work with the DMR-standard radio interface
Russia | 1 | ASU VOP-2 | 876 | 880 |  | Standard l : 3GPP: TS45.005 Radio transmission and reception http://www.3 gpp.org/Dy_naReport/45005.htm Standard 2: European Union Agency for Railways: GSM-R System Requirements Specification http://www.era.europa.euDocument-Register/Pages/Set-1-and-2-and-3EIRENESRS.aspx Standard 3. No corxesponding standards | It is planned to migrate a number of VHF-band analogue radiocommunication networks to work with the DMR-standard radio interface
Russia | 1 | ASU VOP-2 | 921 | 925 |  | Standard l : 3GPP: TS45.005 Radio transmission and reception http://www.3 gpp.org/Dy_naReport/45005.htm Standard 2: European Union Agency for Railways: GSM-R System Requirements Specification http://www.era.europa.euDocument-Register/Pages/Set-1-and-2-and-3EIRENESRS.aspx Standard 3. No corxesponding standards | It is planned to migrate a number of VHF-band analogue radiocommunication networks to work with the DMR-standard radio interface
Russia | 1 | KUPOL | 154.9875 | 156.0125 |  | Standard l . http://docs.cntd.ru/document/gost-12252-86 Standard 2. No corresponding standards | It is planned to migrate a number of VHF-band analogue radiocommunication networks to work with the DMR-standard radio interface
Spain | 1 | GSM-R | 876 | 880 |  | 3GPP TS, EIRENE SRS | GSM-R will be migrated in the future to a new broadband radiocommunication system. This new system is under definition in this moment by UIC (Railways International Union) and ERA (European Railway Agency).
Spain | 1 | GSM-R | 873 | 876 |  | 3GPP TS, EIRENE SRS | GSM-R will be migrated in the future to a new broadband radiocommunication system. This new system is under definition in this moment by UIC (Railways International Union) and ERA (European Railway Agency).
Spain | 1 | Analog Radio (Tren-Tierra) | 447 | 460 |  | UIC 751-3 | Analog radio (Tren-Tierra) will be migrated to GSM-R.
Spain | 1 | LZB | LF |  |  |  | No information provided regarding future plans.
Spain | 1 | ASFA | LF |  |  |  | No information provided regarding future plans.
Sweden | 1 | ATC Balise and Eurobalise | 4.5 |  |  | ETSI EN 302 608 | No information provided regarding future plans.
Sweden | 1 | ATC On-board | 27 |  |  | ETSI EN 302 608 | No information provided regarding future plans.
Sweden | 1 | Working terms | 160 |  |  | none | No information provided regarding future plans.
Sweden | 1 | Tunnel Rescue | 378 |  |  | TETRA | No information provided regarding future plans.
Sweden | 1 | Radio link for Radio Block | 380 |  |  | none | Radio link is planned to migrate to the GHz-band.
Sweden | 1 | Typhon Alarm | 406 |  |  | none | No information provided regarding future plans.
Sweden | 1 | Fire alarm on overnight trains | 439 |  |  | none | No information provided regarding future plans.
Sweden | 1 | Tunnel Rescue | 448 |  |  | none | Tunnel Rescue (analogue) is planned to migrate to Tetra (378 MHz).
Sweden | 1 | Shunting | 460 |  |  | none | No information provided regarding future plans.
Sweden | 1 | Radio Block | 468 |  |  | none | Radio Block is planned to migrate to GSR/ERTMS.
Sweden | 1 | RFIB for train identification | 860 |  |  | ETSI | No information provided regarding future plans.
Sweden | 1 | Train communications | 925 |  |  | ETSI | Train communication is planned to migrate to FRMCS, frequency band tbd.
Sweden | 1 | Level crossing detection | 77 |  |  | ETSI TR 103 148 | No information provided regarding future plans.
Switzerland | 1 | GSM-R | 873 | 876 |  | 3GPP TS, EIRENE SRS | Yes, the successor system of GSM-R (FRMCS) will originally be operated in 7 MHz of the 873-876 / 876-880 MHz and 918-921 / 921-925 MHz band. The services of GSM-P in 2G and 3G for non-critical railway applications will be migrated by 4G/LTE in 800 MHz, 1 800 MHz, 2 100 MHz and 2 600 MHz. Radio System: FRMCS (working title) Standard 1: 3GPP: TS 36.2xx, TS 36.3xx, TS 36.4xx (t.b.d) Standard 2: European Union Agency for Railways: FRMCS System Requirements Specification (under construction)
Switzerland | 1 | GSM-R | 876 | 880 |  | 3GPP TS, EIRENE SRS | Yes, the successor system of GSM-R (FRMCS) will originally be operated in 7 MHz of the 873-876 / 876-880 MHz and 918-921 / 921-925 MHz band. The services of GSM-P in 2G and 3G for non-critical railway applications will be migrated by 4G/LTE in 800 MHz, 1 800 MHz, 2 100 MHz and 2 600 MHz. Radio System: FRMCS (working title) Standard 1: 3GPP: TS 36.2xx, TS 36.3xx, TS 36.4xx (t.b.d) Standard 2: European Union Agency for Railways: FRMCS System Requirements Specification (under construction)
Switzerland | 1 | GSM-R | 918 | 921 |  | 3GPP TS, EIRENE SRS | Yes, the successor system of GSM-R (FRMCS) will originally be operated in 7 MHz of the 873-876 / 876-880 MHz and 918-921 / 921-925 MHz band. The services of GSM-P in 2G and 3G for non-critical railway applications will be migrated by 4G/LTE in 800 MHz, 1 800 MHz, 2 100 MHz and 2 600 MHz. Radio System: FRMCS (working title) Standard 1: 3GPP: TS 36.2xx, TS 36.3xx, TS 36.4xx (t.b.d) Standard 2: European Union Agency for Railways: FRMCS System Requirements Specification (under construction)
Switzerland | 1 | GSM-R | 921 | 925 |  | 3GPP TS, EIRENE SRS | Yes, the successor system of GSM-R (FRMCS) will originally be operated in 7 MHz of the 873-876 / 876-880 MHz and 918-921 / 921-925 MHz band. The services of GSM-P in 2G and 3G for non-critical railway applications will be migrated by 4G/LTE in 800 MHz, 1 800 MHz, 2 100 MHz and 2 600 MHz. Radio System: FRMCS (working title) Standard 1: 3GPP: TS 36.2xx, TS 36.3xx, TS 36.4xx (t.b.d) Standard 2: European Union Agency for Railways: FRMCS System Requirements Specification (under construction)
Switzerland | 1 | GSM-P, UMTS | 880 | 915 |  | 3GPP TS | No information provided regarding future plans.
Switzerland | 1 | GSM-P, UMTS | 1920 | 1980 |  | 3GPP TS | No information provided regarding future plans.
Switzerland | 1 | GSM-P, UMTS | 925 | 960 |  | 3GPP TS | No information provided regarding future plans.
Switzerland | 1 | GSM-P, UMTS | 1805 | 1880 |  | 3GPP TS | No information provided regarding future plans.
Switzerland | 1 | Analog Radio | 410 | 430 |  | ETSI | No information provided regarding future plans.
Switzerland | 1 | Analog Radio | 450 | 470 |  | EN | No information provided regarding future plans.
Switzerland | 1 | POLYCOM | 380 | 400 |  | TETRAPOL | No information provided regarding future plans.
Switzerland | 1 | Eurobalise | 984 | 7484 |  | ERTMS Subset 36 FIS | No information provided regarding future plans.
Switzerland | 1 | Train Running Control | LF |  |  | ERTMS Subset-044 FFFIS | No information provided regarding future plans.
Switzerland | 1 | Radio Remote Control System of Traction Vehicle for Freight Vehicles | 410 | 470 |  | EN | No information provided regarding future plans.
Thailand | 3 | VHF Land Mobile Radio | 137 | 174 |  | none | We are considering the possibility and appropriateness of the frequency band 800/900 MHz to support the introduction of GSM-R/LTE-R systems. Possible options of frequency ranges include: 1) 885-895 MHz and 930-940 MHz 2) 876-880 MHz and 921-925 MHz 3) Other bands, if the above are not applicable.
Thailand | 3 | UHF Land Mobile Radio | 380 | 510 |  | TETRA | We are considering the possibility and appropriateness of the frequency band 800/900 MHz to support the introduction of GSM-R/LTE-R systems. Possible options of frequency ranges include: 1) 885-895 MHz and 930-940 MHz 2) 876-880 MHz and 921-925 MHz 3) Other bands, if the above are not applicable.
UAE | 1 | GSM-R | 876 | 880 |  | 3GPP TS, EIRENE SRS | No information provided regarding future plans.
UAE | 1 | GSM-R | 873 | 876 |  | 3GPP TS, EIRENE SRS | No information provided regarding future plans.
UAE | 1 | Eurobalise | none |  |  | ERTMS Subset 36 FIS | No information provided regarding future plans.
UK | 1 | GSM-R | 876 | 880 |  | 3GPP TS, EIRENE SRS | No programme is in place to replace either system, although a proposal to deploy GPRS over GSM-R is under review to support European Rail Traffic Management System (ERTMS) roll-out. RETB is deployed on two lines of route (Far North and West Highland).and the system supports train control (RETB) and driver to signaler voice communications. For areas other than the Far North and West Highland lines, where GSM-R is fully deployed, Network Rail will review technological approaches which could eventually replace GSM-R. Network Rail brings this thinking to its presence on the UIC FRMCS and Shift2Rail Adaptable Communication System work programmes.
UK | 1 | GSM-R | 921 | 925 |  | 3GPP TS, EIRENE SRS | No programme is in place to replace either system, although a proposal to deploy GPRS over GSM-R is under review to support European Rail Traffic Management System (ERTMS) roll-out. RETB is deployed on two lines of route (Far North and West Highland).and the system supports train control (RETB) and driver to signaler voice communications. For areas other than the Far North and West Highland lines, where GSM-R is fully deployed, Network Rail will review technological approaches which could eventually replace GSM-R. Network Rail brings this thinking to its presence on the UIC FRMCS and Shift2Rail Adaptable Communication System work programmes.
UK | 1 | Radio Electronic Token Block System | 180 | 183 |  | domestic standard? | No programme is in place to replace either system, although a proposal to deploy GPRS over GSM-R is under review to support European Rail Traffic Management System (ERTMS) roll-out. RETB is deployed on two lines of route (Far North and West Highland).and the system supports train control (RETB) and driver to signaler voice communications. For areas other than the Far North and West Highland lines, where GSM-R is fully deployed, Network Rail will review technological approaches which could eventually replace GSM-R. Network Rail brings this thinking to its presence on the UIC FRMCS and Shift2Rail Adaptable Communication System work programmes.
UK | 1 | Radio Electronic Token Block System | 188 | 191 |  | domestic standard? | No programme is in place to replace either system, although a proposal to deploy GPRS over GSM-R is under review to support European Rail Traffic Management System (ERTMS) roll-out. RETB is deployed on two lines of route (Far North and West Highland).and the system supports train control (RETB) and driver to signaler voice communications. For areas other than the Far North and West Highland lines, where GSM-R is fully deployed, Network Rail will review technological approaches which could eventually replace GSM-R. Network Rail brings this thinking to its presence on the UIC FRMCS and Shift2Rail Adaptable Communication System work programmes.
United States | 2 | Dispatch | 160.215 | 161.565 |  | http://www.ecfr.gov/cgi-bin/text-idx? SID=3dc6ce6a4dac5d202a6aa0d0a49fc70f&mc=true&node=pt47.5.90&rgn=div5 Part 27- Subpart G, Part 80- Subpart J, Part 90- Subparts C, S and T, Part 95- Subpart F. | PTC implementation was originally scheduled to be completed by 2015; however, the completion for installation date has been moved to 31 Dec, 2018. In certain cases, the Federal Railroad Administration FRA has the authority to grant a n extension of up to 2 additional years. | All standards can be found in FCC regulations CFR 47 Part 27, Part 80, Part 90.91, Part 95, or Part 101.
United States | 2 | Train-to-Train/Mobile | 160.215 | 161.565 |  | http://www.ecfr.gov/cgi-bin/text-idx? SID=3dc6ce6a4dac5d202a6aa0d0a49fc70f&mc=true&node=pt47.5.90&rgn=div5 Part 27- Subpart G, Part 80- Subpart J, Part 90- Subparts C, S and T, Part 95- Subpart F. | PTC implementation was originally scheduled to be completed by 2015; however, the completion for installation date has been moved to 31 Dec, 2018. In certain cases, the Federal Railroad Administration FRA has the authority to grant a n extension of up to 2 additional years. | All standards can be found in FCC regulations CFR 47 Part 27, Part 80, Part 90.91, Part 95, or Part 101.
United States | 2 | Defect detector | 160.215 | 161.565 |  | http://www.ecfr.gov/cgi-bin/text-idx? SID=3dc6ce6a4dac5d202a6aa0d0a49fc70f&mc=true&node=pt47.5.90&rgn=div5 Part 27- Subpart G, Part 80- Subpart J, Part 90- Subparts C, S and T, Part 95- Subpart F. | PTC implementation was originally scheduled to be completed by 2015; however, the completion for installation date has been moved to 31 Dec, 2018. In certain cases, the Federal Railroad Administration FRA has the authority to grant a n extension of up to 2 additional years. | All standards can be found in FCC regulations CFR 47 Part 27, Part 80, Part 90.91, Part 95, or Part 101.
United States | 2 | Locomotive health / fuel management reporting | 160.215 | 161.565 |  | http://www.ecfr.gov/cgi-bin/text-idx? SID=3dc6ce6a4dac5d202a6aa0d0a49fc70f&mc=true&node=pt47.5.90&rgn=div5 Part 27- Subpart G, Part 80- Subpart J, Part 90- Subparts C, S and T, Part 95- Subpart F. | PTC implementation was originally scheduled to be completed by 2015; however, the completion for installation date has been moved to 31 Dec, 2018. In certain cases, the Federal Railroad Administration FRA has the authority to grant a n extension of up to 2 additional years. | All standards can be found in FCC regulations CFR 47 Part 27, Part 80, Part 90.91, Part 95, or Part 101.
United States | 2 | Crossing health reporting | 160.215 | 161.565 |  | http://www.ecfr.gov/cgi-bin/text-idx? SID=3dc6ce6a4dac5d202a6aa0d0a49fc70f&mc=true&node=pt47.5.90&rgn=div5 Part 27- Subpart G, Part 80- Subpart J, Part 90- Subparts C, S and T, Part 95- Subpart F. | PTC implementation was originally scheduled to be completed by 2015; however, the completion for installation date has been moved to 31 Dec, 2018. In certain cases, the Federal Railroad Administration FRA has the authority to grant a n extension of up to 2 additional years. | All standards can be found in FCC regulations CFR 47 Part 27, Part 80, Part 90.91, Part 95, or Part 101.
United States | 2 | Switchman communications | 160.215 | 161.565 |  | http://www.ecfr.gov/cgi-bin/text-idx? SID=3dc6ce6a4dac5d202a6aa0d0a49fc70f&mc=true&node=pt47.5.90&rgn=div5 Part 27- Subpart G, Part 80- Subpart J, Part 90- Subparts C, S and T, Part 95- Subpart F. | PTC implementation was originally scheduled to be completed by 2015; however, the completion for installation date has been moved to 31 Dec, 2018. In certain cases, the Federal Railroad Administration FRA has the authority to grant a n extension of up to 2 additional years. | All standards can be found in FCC regulations CFR 47 Part 27, Part 80, Part 90.91, Part 95, or Part 101.
United States | 2 | Yard Operations | 160.215 | 161.565 |  | http://www.ecfr.gov/cgi-bin/text-idx? SID=3dc6ce6a4dac5d202a6aa0d0a49fc70f&mc=true&node=pt47.5.90&rgn=div5 Part 27- Subpart G, Part 80- Subpart J, Part 90- Subparts C, S and T, Part 95- Subpart F. | PTC implementation was originally scheduled to be completed by 2015; however, the completion for installation date has been moved to 31 Dec, 2018. In certain cases, the Federal Railroad Administration FRA has the authority to grant a n extension of up to 2 additional years. | All standards can be found in FCC regulations CFR 47 Part 27, Part 80, Part 90.91, Part 95, or Part 101.
United States | 2 | Engineering performance monitoring | 160.215 | 161.565 |  | http://www.ecfr.gov/cgi-bin/text-idx? SID=3dc6ce6a4dac5d202a6aa0d0a49fc70f&mc=true&node=pt47.5.90&rgn=div5 Part 27- Subpart G, Part 80- Subpart J, Part 90- Subparts C, S and T, Part 95- Subpart F. | PTC implementation was originally scheduled to be completed by 2015; however, the completion for installation date has been moved to 31 Dec, 2018. In certain cases, the Federal Railroad Administration FRA has the authority to grant a n extension of up to 2 additional years. | All standards can be found in FCC regulations CFR 47 Part 27, Part 80, Part 90.91, Part 95, or Part 101.
United States | 2 | Positive Train Control | 217 | 222 |  | http://www.ecfr.gov/cgi-bin/text-idx? SID=3dc6ce6a4dac5d202a6aa0d0a49fc70f&mc=true&node=pt47.5.90&rgn=div5 Part 27- Subpart G, Part 80- Subpart J, Part 90- Subparts C, S and T, Part 95- Subpart F. | PTC implementation was originally scheduled to be completed by 2015; however, the completion for installation date has been moved to 31 Dec, 2018. In certain cases, the Federal Railroad Administration FRA has the authority to grant a n extension of up to 2 additional years. | All standards can be found in FCC regulations CFR 47 Part 27, Part 80, Part 90.91, Part 95, or Part 101.
United States | 2 | Positive Train Control | 217.6 | 222 |  | http://www.ecfr.gov/cgi-bin/text-idx? SID=3dc6ce6a4dac5d202a6aa0d0a49fc70f&mc=true&node=pt47.5.90&rgn=div5 Part 27- Subpart G, Part 80- Subpart J, Part 90- Subparts C, S and T, Part 95- Subpart F. | PTC implementation was originally scheduled to be completed by 2015; however, the completion for installation date has been moved to 31 Dec, 2018. In certain cases, the Federal Railroad Administration FRA has the authority to grant a n extension of up to 2 additional years. | All standards can be found in FCC regulations CFR 47 Part 27, Part 80, Part 90.91, Part 95, or Part 101.
United States | 2 | Positive Train Control | 700 |  |  | http://www.ecfr.gov/cgi-bin/text-idx? SID=3dc6ce6a4dac5d202a6aa0d0a49fc70f&mc=true&node=pt47.5.90&rgn=div5 Part 27- Subpart G, Part 80- Subpart J, Part 90- Subparts C, S and T, Part 95- Subpart F. | PTC implementation was originally scheduled to be completed by 2015; however, the completion for installation date has been moved to 31 Dec, 2018. In certain cases, the Federal Railroad Administration FRA has the authority to grant a n extension of up to 2 additional years. | All standards can be found in FCC regulations CFR 47 Part 27, Part 80, Part 90.91, Part 95, or Part 101.
United States | 2 | End of Train | 450 | 460 |  | http://www.ecfr.gov/cgi-bin/text-idx? SID=3dc6ce6a4dac5d202a6aa0d0a49fc70f&mc=true&node=pt47.5.90&rgn=div5 Part 27- Subpart G, Part 80- Subpart J, Part 90- Subparts C, S and T, Part 95- Subpart F. | PTC implementation was originally scheduled to be completed by 2015; however, the completion for installation date has been moved to 31 Dec, 2018. In certain cases, the Federal Railroad Administration FRA has the authority to grant a n extension of up to 2 additional years. | All standards can be found in FCC regulations CFR 47 Part 27, Part 80, Part 90.91, Part 95, or Part 101.
United States | 2 | Automatic Train Control System | 896.888 | 936.988 |  | http://www.ecfr.gov/cgi-bin/text-idx? SID=3dc6ce6a4dac5d202a6aa0d0a49fc70f&mc=true&node=pt47.5.90&rgn=div5 Part 27- Subpart G, Part 80- Subpart J, Part 90- Subparts C, S and T, Part 95- Subpart F. | PTC implementation was originally scheduled to be completed by 2015; however, the completion for installation date has been moved to 31 Dec, 2018. In certain cases, the Federal Railroad Administration FRA has the authority to grant a n extension of up to 2 additional years. | All standards can be found in FCC regulations CFR 47 Part 27, Part 80, Part 90.91, Part 95, or Part 101.
United States | 2 | Microwave | 2000 |  |  | http://www.ecfr.gov/cgi-bin/text-idx? SID=3dc6ce6a4dac5d202a6aa0d0a49fc70f&mc=true&node=pt47.5.90&rgn=div5 Part 101- Subpart H | PTC implementation was originally scheduled to be completed by 2015; however, the completion for installation date has been moved to 31 Dec, 2018. In certain cases, the Federal Railroad Administration FRA has the authority to grant a n extension of up to 2 additional years. | All standards can be found in FCC regulations CFR 47 Part 27, Part 80, Part 90.91, Part 95, or Part 101.
United States | 2 | Microwave | 6000 |  |  | http://www.ecfr.gov/cgi-bin/text-idx? SID=3dc6ce6a4dac5d202a6aa0d0a49fc70f&mc=true&node=pt47.5.90&rgn=div5 Part 101- Subpart H | PTC implementation was originally scheduled to be completed by 2015; however, the completion for installation date has been moved to 31 Dec, 2018. In certain cases, the Federal Railroad Administration FRA has the authority to grant a n extension of up to 2 additional years. | All standards can be found in FCC regulations CFR 47 Part 27, Part 80, Part 90.91, Part 95, or Part 101.
United States | 2 | Microwave | 11000 |  |  | http://www.ecfr.gov/cgi-bin/text-idx? SID=3dc6ce6a4dac5d202a6aa0d0a49fc70f&mc=true&node=pt47.5.90&rgn=div5 Part 101- Subpart H | PTC implementation was originally scheduled to be completed by 2015; however, the completion for installation date has been moved to 31 Dec, 2018. In certain cases, the Federal Railroad Administration FRA has the authority to grant a n extension of up to 2 additional years. | All standards can be found in FCC regulations CFR 47 Part 27, Part 80, Part 90.91, Part 95, or Part 101.
United States | 2 | Microwave | 18000 |  |  | http://www.ecfr.gov/cgi-bin/text-idx? SID=3dc6ce6a4dac5d202a6aa0d0a49fc70f&mc=true&node=pt47.5.90&rgn=div5 Part 101- Subpart H | PTC implementation was originally scheduled to be completed by 2015; however, the completion for installation date has been moved to 31 Dec, 2018. In certain cases, the Federal Railroad Administration FRA has the authority to grant a n extension of up to 2 additional years. | All standards can be found in FCC regulations CFR 47 Part 27, Part 80, Part 90.91, Part 95, or Part 101.
United States | 2 | Hi-Rail Compliance limits Warning System | 403 | 420 |  | http://www.ecfr.gov/cgi-bin/text-idx? SID=3dc6ce6a4dac5d202a6aa0d0a49fc70f&mc=true&node=pt47.5.90&rgn=div5 Part 90- Subparts C and S | PTC implementation was originally scheduled to be completed by 2015; however, the completion for installation date has been moved to 31 Dec, 2018. In certain cases, the Federal Railroad Administration FRA has the authority to grant a n extension of up to 2 additional years. | All standards can be found in FCC regulations CFR 47 Part 27, Part 80, Part 90.91, Part 95, or Part 101.
United States | 2 | Automatic Equipment Identification | 902 | 928 |  | http://www.ecfr.gov/cgi-bin/text-idx? SID=3dc6ce6a4dac5d202a6aa0d0a49fc70f&mc=true&node=pt47.5.90&rgn=div5 Part 90- Subparts C and S | PTC implementation was originally scheduled to be completed by 2015; however, the completion for installation date has been moved to 31 Dec, 2018. In certain cases, the Federal Railroad Administration FRA has the authority to grant a n extension of up to 2 additional years. | All standards can be found in FCC regulations CFR 47 Part 27, Part 80, Part 90.91, Part 95, or Part 101.
United States | 2 | Remote Control Switches and Signals | 900 |  |  | http://www.ecfr.gov/cgi-bin/text-idx? SID=3dc6ce6a4dac5d202a6aa0d0a49fc70f&mc=true&node=pt47.5.90&rgn=div5 Part 90- Subparts C and S | PTC implementation was originally scheduled to be completed by 2015; however, the completion for installation date has been moved to 31 Dec, 2018. In certain cases, the Federal Railroad Administration FRA has the authority to grant a n extension of up to 2 additional years. | All standards can be found in FCC regulations CFR 47 Part 27, Part 80, Part 90.91, Part 95, or Part 101.
Uzubekistan | 1 | Analogue Systems | 2.13 | 2.15 |  |  | No information provided regarding future plans.
Uzubekistan | 1 | Analogue Systems | 150 | 174 |  |  | No information provided regarding future plans.
Uzubekistan | 1 | Digital Systems (Hytera) | 150 | 174 |  |  | No information provided regarding future plans.
Uzubekistan | 1 | Digital Systems (DRM) | 136 | 174 |  |  | No information provided regarding future plans.
Vietnam | 3 | Fixed | 1450 | 1500 |  | ITU Rec. | Not yet
Vietnam | 3 | Private Land Mobile | none |  |  | ITU Rec. | Not yet
Vietnam | 3 | Tetra | 410 | 415 |  | ITU Rec. | Not yet
Vietnam | 3 | Tetra | 420 | 425 |  | ITU Rec. | Not yet
Vietnam | 3 | On board CCTV | 12000 | 13000 |  | ITU Rec. | Not yet
Vietnam | 3 | Signalling (Balise) | 3 | 12 |  | ITU Rec. | Not yet