## FSS
FSS | 40 MHz bandwidth
| Average eirp | 19 | dBm
|  |  | TOTAL number of RLAN in the 5 GHz range | 10000 |  | TOTAL
| Bandwidth | 160 | 80 | 40 | 20
| Distribution (JTG) | 15% | 50% | 25% | 10% | 100%
| Nb of RLAN with bandwidth | 1500 | 5000 | 2500 | 1000 | 10000
| Nb of RLAN channels with bandwidth | 4 | 9 | 18 | 37
| Nb of RLAN per channel | 375 | 555.5556 | 138.8889 | 27.027
TYPICAL CASE (see figure)
| Typical FSS overlap (Nb of channels) | 1 | 1 | 2 | 3
| Nb of RLAN overlapping | 375 | 555.5556 | 277.7778 | 81.0811 | 1289.4144 | Density
| bandwidth factor |  |  |  | Ratio of overlapping RLAN | 12.89% | 0.0034169
Channel Nb | 1 | -6.0206 | -3.0103 | -1.2494 | -3
| 2 |  |  | -6.0206 | 0
| 3 |  |  |  | -3
4
5
6
| Average | -6.0206 | -3.0103 | -3.0103 | -1.7558
| Total eirp | 38.7197 | 43.437 | 40.4267 | 36.3334 | 46.5169
[5 empty] | Average eirp per RLAN in 40 MHz | 15.413
[5 empty] | BW factor | 3.587
20 MHz channels
40 MHz channels
80 MHz channels
160 MHz channels

## SAR
SAR (Sentinel-1) | 100 MHz bandwidth
| Average eirp | 19 | dBm
|  |  | TOTAL number of RLAN in the 5 GHz range | 10000 |  | TOTAL
| Bandwidth | 160 | 80 | 40 | 20
| Distribution (JTG) | 15% | 50% | 25% | 10% | 100%
| Nb of RLAN with bandwidth | 1500 | 5000 | 2500 | 1000 | 10000
| Nb of RLAN channels with bandwidth | 4 | 9 | 18 | 37
| Nb of RLAN per channel | 375 | 555.5556 | 138.8889 | 27.027
TYPICAL CASE (see figure)
| Typical EESS overlap (Nb of channels) | 1 | 2 | 4 | 6
| Nb of RLAN overlapping | 375 | 1111.1111 | 555.5556 | 162.1622 | 2203.8288 | Density
| bandwidth factor |  |  |  | Ratio of overlapping RLAN | 22.04% | 0.0058401
Channel Nb | 1 | -2.0412 | -1.6273 | -4.26 | -1.25
| 2 |  | -2.4988 | 0 | 0
| 3 |  |  | 0 | 0
| 4 |  |  | -9 | 0
| 5 |  |  |  | 0
| 6 |  |  |  | -6
| Average | -2.0412 | -2.0412 | -2.0397 | -0.79087
| Total eirp | 42.6991 | 47.4164 | 44.4076 | 40.3086 | 50.4963
[5 empty] | Average eirp per RLAN in 100 MHz | 17.0645
[5 empty] | BW factor | 1.9355

## Altimeter
Altimeter (Sentinel-3) | 320 MHz bandwidth
| Average eirp | 19 | dBm
|  |  | TOTAL number of RLAN in the 5 GHz range | 10000 |  | TOTAL
| Bandwidth | 160 | 80 | 40 | 20
| Distribution (JTG) | 15% | 50% | 25% | 10% | 100%
| Nb of RLAN with bandwidth | 1500 | 5000 | 2500 | 1000 | 10000
| Nb of RLAN channels with bandwidth | 4 | 9 | 18 | 37
| Nb of RLAN per channel | 375 | 555.5556 | 138.8889 | 27.027
TYPICAL CASE (see figure)
| Typical EESS overlap (Nb of channels) | 3 | 4 | 8 | 16
| Nb of RLAN overlapping | 1125 | 2222.2222 | 1111.1111 | 432.4324 | 4890.7658 | Density
| bandwidth factor |  |  |  | Ratio of overlapping RLAN | 48.91% | 0.012961
Channel Nb | 1 | -3 | 0 | 0 | 0
| 2 | 0
| 3 | -3
| Average | -1.7558 | 0 | 0 | 0
| Total eirp | 47.7558 | 52.4679 | 49.4576 | 45.3592 | 55.5482
[5 empty] | Average eirp per RLAN in 320 MHz | 18.6544
[5 empty] | BW factor | 0.3456
20 MHz channels
40 MHz channels
80 MHz channels
160 MHz channels

## Scatterometer
Scatterometer (SCA) | 2 MHz bandwidth
| Average eirp | 19 | dBm
|  |  | TOTAL number of RLAN in the 5 GHz range | 10000 |  | TOTAL
| Bandwidth | 160 | 80 | 40 | 20
| Distribution (JTG) | 15% | 50% | 25% | 10% | 100%
| Nb of RLAN with bandwidth | 1500 | 5000 | 2500 | 1000 | 10000
| Nb of RLAN channels with bandwidth | 4 | 9 | 18 | 37
| Nb of RLAN per channel | 375 | 555.5556 | 138.8889 | 27.027
TYPICAL CASE (see figure)
| Typical EESS overlap (Nb of channels) | 1 | 1 | 1 | 1
| Nb of RLAN overlapping | 375 | 555.5556 | 138.8889 | 27.027 | 1096.4715 | Density
| bandwidth factor |  |  |  | Ratio of overlapping RLAN | 10.96% | 0.0029056
Channel Nb | 1 | -19.0309 | -16.0206 | -13.0103 | -10
| Average | -19.0309 | -16.0206 | -13.0103 | -10
| Total eirp | 25.7094 | 30.4267 | 27.4164 | 23.318 | 33.5061
[5 empty] | Average eirp per RLAN in 2 MHz | 3.1061
[5 empty] | BW factor | 15.8939
20 MHz channels
40 MHz channels
80 MHz channels
160 MHz channels

## MSS
MSS | 16.5 MHz bandwidth
| Average eirp | 19 | dBm
|  |  | TOTAL number of RLAN in the 5 GHz range | 10000 |  | TOTAL
| Bandwidth | 160 | 80 | 40 | 20
| Distribution (JTG) | 15% | 50% | 25% | 10% | 100%
| Nb of RLAN with bandwidth | 1500 | 5000 | 2500 | 1000 | 10000
| Nb of RLAN channels with bandwidth | 4 | 9 | 18 | 37
| Nb of RLAN per channel | 375 | 555.5556 | 138.8889 | 27.027
TYPICAL CASE (see figure)
| Typical MSS overlap (Nb of channels) | 1 | 1 | 1 | 1
| Nb of RLAN overlapping | 375 | 555.5556 | 138.8889 | 27.027 | 1096.4715 | Density
| bandwidth factor |  |  |  | Ratio of overlapping RLAN | 10.96% | 0.0029056
Channel Nb | 1 | -9.8664 | -6.8561 | -3.8458 | -0.83546
2
3
4
5
6
| Average | -9.8664 | -6.8561 | -3.8458 | -0.83546
| Total eirp | 34.874 | 39.5912 | 36.5809 | 32.4825 | 42.6707
[5 empty] | Average eirp per RLAN in 40 MHz | 12.2707
[5 empty] | BW factor | 6.7293
20 MHz channels
40 MHz channels
80 MHz channels
160 MHz channels

## Channel raster
20 MHz channels
40 MHz channels
80 MHz channels
160 MHz channels
20 MHz channels
40 MHz channels
80 MHz channels
160 MHz channels