## Sheet1
| This is the Only User Input => | Frequency | 5.35 | GHz
Note: It has little effect on the final answer once above 1 GHz
TABLE 4
Nominal clutter heights and distances
| Clutter (ground-cover) category | Nominal height, ha | Nominal distance, dk | RLAN User Defined Height |  | UE any |  | Macro rural |  | Macro suburban |  | Macro urban |  | Small cell outdoor / micro urban |  | Small cell indoor / micro urban
|  | (m) | (km) | 2 | qmax (°) | 1.5 | qmax (°) | 30 | qmax (°) | 25 | qmax (°) | 20 | qmax (°) | 6 | qmax (°) | 3 | qmax (°) | ç Values of h taken from JTG 4-5-6-7/236 & JTG 5-6/180 Annex 2 (UE only)
Rural | High crop fields | 4 | 0.1 | 14.8353 | 1.1458 | 17.3395 | 1.4321 | -0.33 | -14.5742
Park land
Irregularly spaced sparse trees
Orchard (regularly spaced)
Sparse houses
| Village centre | 5 | 0.07
Deciduous trees (irregularly spaced)
| Deciduous trees (regularly spaced) | 15 | 0.05
Mixed tree forest
| Coniferous trees (irregularly spaced) | 20 | 0.05
Coniferous trees (regularly spaced)
| Tropical rain forest | 20 | 0.03
Suburban | Suburban | 9 | 0.025 | 19.506 | 15.6422 | 19.5825 | 16.6992 |  |  | -0.33 | -32.6192
| Dense suburban | 12 | 0.02 | 19.6823 | 26.5651 | 19.7144 | 27.6995 |  |  | -0.33 | -33.0239
Urban | Urban | 20 | 0.02 | 19.7272 | 41.9872 | 19.7368 | 42.7688 |  |  |  |  | -0.10923 | 0 | 19.3654 | 34.992 | 19.6971 | 40.3645
| Dense urban | 25 | 0.02 | 19.7351 | 48.9909 | 19.7413 | 49.6001 |  |  |  |  | 1.8622 | 14.0362 | 19.568 | 43.5312 | 19.7173 | 47.7263
| High-rise urban | 35 | 0.02 | 19.742 | 58.7816 | 19.7455 | 59.1622 |  |  |  |  | 12.8396 | 36.8699 | 19.6775 | 55.4077 | 19.733 | 57.9946
| Industrial zone | 20 | 0.05
| é This Table is taken from Rec ITU-R P.452-14 é |  |  | é dBs of clutter loss calculated using equations (47) and (47a) of Rec. ITU-R P.452-14. é
é Maximum elevation angle of clutter, qmax, calculated using atan((ha-h)/dk). é