## Revision comments
Date | Version | Company | Comments
2018.7.24 | 1 | Huawei | Document created.
2018.8.13 | 3 | Huawei | 1. Add LTE results for Rural A and Rural C test environments. 2. Update UL channel estimation and DMRS overhead taking into account the tradeoff between the DMRS overhead and the accuary of channel estimation.
2018.8.16 | 6 | CATT | Results Updated
2018.8.17 | 14 | CAICT | Result Updated
2018.8.17 | 15 | CAICT | Rural Result Updated
2018.8.17 | 16 | OPPO | Result Updated
2018.8.17 | 17 | OPPO | Result Updated
2018.8.18 | 18 | CMCC | Result Updated
2018.8.19 | 19 | ZTE | Upload results
2018.8.20 | 20 | China Telecom | Result Updated
2018.8.20 | 22 | Huawei | 1. Add results for TDD 15kHz SCS and update results for TDD 30kHz SCS based on non-precoded CSI-RS measurement 2. Add results for new antenna configuration, i.e. 16Tx for DL and 4Tx for UL
2018.8.23 | 26 | OPPO | Parameters updated
2018.8.23 | 27 | CATT | Result Updated
2018.8.23 | 28 | ZTE | Updated results and Config-A's TxRP's antenna
2018.8.27 | 31 | Huawei | 1. Adjust formats and add a column to indicate the antenna and TXRU mapping in the result sheets. 2. Merge the overhead calculation sheet based on the newest version v36 into the result collection excel.
2018.8.28 | 33 | OPPO | Result updated
2018.8.28 | 34 | CATT | Result updated
2018.8.30 | 38 | ZTE | Updated
2018.8.30 | 40 | Huawei | 1. Update the overhead calculation according to the agrreed GP/PDCCH/PUCCH assumption in the overhead sheet. 2. Update the spectral efficiency results according to the adjusted overhead.
2018.9.01 | 41 | Huawei | 1. Update the overhead calculation for larger bandwidth taking into account the guard band ratio and PDCCH overhead reduction in DL. 2. Add new sheets for the spectral efficiency results of the larger bandwidth.
2018.9.03 | 42 | ZTE | Update UL results in model B
2018.9.07 | 45 | Huawei | Adjust formats
2018.9.10 | 46 | Huawei | Update the frame structure DDDSU and the overehead calculation for Ericsson. The SE results is also updated.

## DL_Para_700MHz
Rural - eMBB
Technical configuration Parameters | Reference value | Huawei |  |  | CATT |  |  |  | CAICT |  | OPPO |  | ZTE |  | China Telecom
|  | NR FDD | NR TDD | LTE FDD | NR FDD | NR TDD | LTE FDD | LTE TDD | NR FDD | NR TDD | NR FDD | NR TDD | NR FDD | NR TDD | NR TDD
Multiple access | OFDMA | Aligned with reference | Aligned with reference | Aligned with reference | Aligned with reference | Aligned with reference | Aligned with reference | Aligned with reference | Aligned with reference | Aligned with reference | Aligned with reference | Aligned with reference | Aligned with reference | Aligned with reference | Aligned with reference
Duplexing |  | FDD | TDD | FDD | FDD | TDD | FDD | TDD | FDD | TDD | FDD | TDD | FDD | TDD | TDD
Network synchronization |  | Aligned with reference | Aligned with reference | Aligned with reference | Aligned with reference | Aligned with reference | Aligned with reference | Aligned with reference | Aligned with reference | Aligned with reference | Aligned with reference | Aligned with reference | Aligned with reference | Aligned with reference | Aligned with reference
Modulation | Up to 256 QAM | Aligned with reference | Aligned with reference | Aligned with reference | Aligned with reference | Aligned with reference | Aligned with reference | Aligned with reference | Aligned with reference | Aligned with reference | Aligned with reference | Aligned with reference | Aligned with reference | Aligned with reference | Aligned with reference
Coding on PDSCH | LDPC Max code-block size=8448bit [with BP decoding] | Aligned with reference | Aligned with reference | Turbo | Aligned with reference | Aligned with reference | Turbo | Turbo | Aligned with reference | Aligned with reference | Aligned with reference | Aligned with reference | Aligned with reference | Aligned with reference | Aligned with reference
Numerology | 15 kHz / 30 kHz, 14 OFDM symbol slot | 15 kHz SCS, 14 OFDM symbol slot | 15/30 kHz SCS, 14 OFDM symbol slot | 15 kHz SCS, 14 OFDM symbol slot | 15 kHz SCS, 14 OFDM symbol slot | 15 / 30 kHz SCS, 14 OFDM symbol slot | 15 kHz SCS, 14 OFDM symbol slot | 15 kHz SCS, 14 OFDM symbol slot | 15 kHz SCS, 14 OFDM symbol slot | 30 kHz SCS, 14 OFDM symbol slot | 15 kHz SCS, 14 OFDM symbol slot | 15 kHz SCS, 14 OFDM symbol slot | 15 kHz SCS, 14 OFDM symbol slot | 30 kHz SCS, 14 OFDM symbol slot | 30 kHz SCS, 14 OFDM symbol slot
Guard band ratio on simulation bandwidth | FDD: 6.4% (for 10 MHz bandwidth) TDD: 8.2% (51 RB for 30kHz SCS and 20 MHz bandwidth) TDD: 4.6% (106 RB for 15kHz SCS and 20 MHz bandwidth) | Aligned with reference | Aligned with reference | 10% | Aligned with reference | Aligned with reference | 10% | 10% | Aligned with reference | Aligned with reference | Aligned with reference | Aligned with reference | Aligned with reference | Aligned with reference | Aligned with reference
Simulation bandwdith | FDD: 10 MHz TDD: 20 MHz | Aligned with reference | Aligned with reference | Aligned with reference | Aligned with reference | Aligned with reference | Aligned with reference | Aligned with reference | Aligned with reference | Aligned with reference | Aligned with reference | Aligned with reference | Aligned with reference | Aligned with reference | Aligned with reference
Frame structure |  | Full downlink | DDDSU | Full downlink | Full downlink | DSUUD | Full downlink | DSUUD | Full downlink | DDDSU | Full downlink | DSUUD | Full downlink | DSUUD DDDSU | DDDSU
Transmission scheme | Closed SU/MU-MIMO adaptation | closed SU/MU-MIMO adaptation | closed SU/MU-MIMO adaptation | closed SU/MU-MIMO adaptation | closed SU/MU-MIMO adaptation | closed SU/MU-MIMO adaptation | closed SU/MU-MIMO adaptation | closed SU/MU-MIMO adaptation | closed SU/MU-MIMO adaptation | closed SU/MU-MIMO adaptation | closed SU/MU-MIMO adaptation | closed SU/MU-MIMO adaptation | closed SU/MU-MIMO adaptation | closed SU/MU-MIMO adaptation | closed SU/MU-MIMO adaptation
DL CSI measurement |  | Non-precoded CSI-RS based | Non-precoded CSI-RS based | Non-precoded CSI-RS based | Non-precoded CSI-RS based | -- Precoded CSI-RS based -- Non-precoded CSI-RS based | Non-precoded CSI-RS based | -- Precoded CSI-RS based -- Non-precoded CSI-RS based | Non-precoded CSI-RS based | Precoded CSI-RS based, non-PMI | Non-precoded CSI-RS based | Precoded CSI-RS based, non-PMI | Non-PMI feedback | Non-precoded CSI-RS based | Precoded CSI-RS based, non-PMI
DL codebook |  | Type II codebook; 4 beams, WB+SB amplitude quantization, 8 PSK phase quantization | Type II codebook; 4 beams, WB+SB amplitude quantization, 8 PSK phase quantization | LTE Advanced-CSI codebook; 2 beams, WB amplitude quantization, QPSK phase quantization | Type II codebook; 4 beams, WB+SB, 8 PSK | -- For precoded CSI-RS based, non-PMI, N.A. -- For non-precoded CSI-RS, Type II codebook;4 beams, WB+SB, 8 PSK | LTE Advanced-CSI codebook; 2 beams, WB+SB, QPSK | -- For precoded CSI-RS based, non-PMI, N.A. -- For non-precoded CSI-RS, LTE Advanced-CSI codebook; 2 beams, WB+SB, QPSK | Type II codebook; 4 beams, WB+SB amplitude quantization, 8 PSK phase quantization | N/A | Type II codebook; 4 beams, WB+SB amplitude quantization, 8 PSK phase quantization | N/A | Type II codebook; | N/A | N/A
PRB bundling |  | 4 PRBs | 4 PRBs | 3 PRBs | 4 PRBs | 4 PRBs | 3 PRBs | 2 PRBs | 4 PRBs | 4 PRBs | 4 PRBs | 4 PRBs | 4 PRBs | 4 PRBs | 4 PRBs
MU dimension |  | Up to 8 layers for 8Tx; Up to 12 layers for 16Tx; | Up to 8 layers for 8Tx; Up to 12 layers for 16Tx; | Up to 8 layers for 8T; | Up to 8 layers | Up to 8 layers | Up to 8 layers | Up to 8 layers | Up to 8 layers | Up to 8 layers | Up to 8 layers | Up to 8 layers | Up to 8 layers | Up to 8 layers | Up to 8 layers
SU dimension |  | For 2Rx: Up to 2 layers | For 2Rx: Up to 2 layers | For 2Rx: Up to 2 layers; | For 2Rx: Up to 2 layers | For 2Rx: Up to 2 layers | For 2Rx: Up to 2 layers; | For 2Rx: Up to 2 layers; | For 2Rx: Up to 2 layers | For 2Rx: Up to 2 layers | For 2Rx: Up to 2 layers | For 2Rx: Up to 2 layers | For 2Rx: Up to 2 layers | For 2Rx: Up to 2 layers | For 2Rx: Up to 2 layers
Codeword (CW)-to-layer mapping | For 1~4 layers, CW1; For 5 layers or more, two CWs | Aligned with reference | Aligned with reference | For larger than or equal to 2 layers, two CWs. | Aligned with reference | Aligned with reference | For larger than or equal to 2 layers, two CWs. | For larger than or equal to 2 layers, two CWs. | Aligned with reference | Aligned with reference | Aligned with reference | Aligned with reference | Aligned with reference | Aligned with reference | Aligned with reference
SRS transmission | Companies to Report: • Precoded or non-precoded SRS transmission; • SRS switch or not for 1T4R/2T4R/1T2R • SRS bandwidth • Number of OFDM symbols within 1 slot for SRS transmission per UE | N/A | For UE 2 Tx ports: Non-precoded SRS, 2 SRS ports (with 2 SRS resources), 4 symbols per 5 slots; | N/A | N/A | For UE 2 Tx ports: Non-precoded SRS, 2 SRS ports (with 2 SRS resources), 2 symbols in every 10 slots | N/A | For UE 2 Tx ports: Non-precoded SRS, 2 SRS ports (with 2 SRS resources), 2 symbols in every 10 slots | N/A | For UE 2 Tx ports: Non-precoded SRS, 2 SRS ports (with 2 SRS resources), 2 symbols in special slot for SRS, 8 PRBs per symbol | N/A | For UE 2 Tx ports: Non-precoded SRS, 2 SRS ports (with 2 SRS resources), 2 symbols in every 10 ms | N/A | • non-precoded SRS transmission; | For UE 2 Tx ports: Non-precoded SRS, 2 SRS ports (with 2 SRS resources), 2 symbols in special slot for SRS, 8 PRBs per symbol
CSI feedback |  | PMI, CQI: every 5 slot; RI: every 5 slot; Subband based | CQI: every 5 slot; RI: every 5 slot, CRI: every 5 slot Subband based | PMI, CQI: every 5 slot; RI: every 5 slot; Subband based | PMI, CQI: every 10 slot; RI: every 10 slot; Subband based | CQI: every 10 slot; RI: every 10 slot, CRI: every 10 slot; PMI: every 10 slot; Subband based | PMI, CQI: every 10 subframes; RI: every 10 subframes; Subband based | CQI: every 10 subframes; RI: every 10 subframes, CRI: every 10 subframes; PMI: every 10 subframes; Subband based | PMI, CQI: every 5 slot; RI: every 5 slot; Subband based | CQI: every 5 slot; RI: every 5 slot, CRI: every 5 slot Subband based | PMI, CQI: every 5 slot; RI: every 5 slot; Subband based | CQI: every 5 slot; RI: every 5 slot, CRI: every 5 slot Subband based | PMI, CQI: every 5 slot; RI: every 5 slot; Subband based | CQI: every 5 slot; RI: every 5 slot, CRI: every 5 slot Subband based | CQI: every 5 slot; RI: every 5 slot, CRI: every 5 slot Subband based
Interference measurement |  | SU-CQI; CSI-IM for inter-cell interference measurement | SU-CQI; CSI-IM for inter-cell interference measurement | SU-CQI; CSI-IM for inter-cell interference measurement | SU-CQI; CSI-IM for inter-cell interference measurement | SU-CQI; CSI-IM for inter-cell interference measurement | SU-CQI; CRS for inter-cell interference measurement | SU-CQI; CRS for inter-cell interference measurement | SU-CQI; CSI-IM for inter-cell interference measurement | SU-CQI; CSI-IM for inter-cell interference measurement | SU-CQI; CSI-IM for inter-cell interference measurement | SU-CQI; CSI-IM for inter-cell interference measurement | SU-CQI; CSI-IM for inter-cell interference measurement | SU-CQI; CSI-IM for inter-cell interference measurement | SU-CQI; CSI-IM for inter-cell interference measurement
CBG | 1 | Aligned with reference | Aligned with reference | Aligned with reference | Aligned with reference | Aligned with reference | Aligned with reference | Aligned with reference | Aligned with reference | Aligned with reference | Aligned with reference | Aligned with reference | Aligned with reference | Aligned with reference | Aligned with reference
ACK/NACK delay |  | The next available UL slot | The next available UL slot | N+4 | The next available UL slot | The next available UL slot | N+4 | AT least N+4 | The next available UL slot | The next available UL slot | The next available UL slot | The next available UL slot | The next available UL slot | The next available UL slot | The next available UL slot
Re-transmission delay |  | the next available DL slot after receiving NACK | the next available DL slot after receiving NACK | N+8 | the next available DL slot after receiving NACK | the next available DL slot after receiving NACK | N+8 | N+8 | the next available DL slot after receiving NACK | the next available DL slot after receiving NACK | the next available DL slot after receiving NACK | the next available DL slot after receiving NACK | the next available DL slot after receiving NACK | the next available DL slot after receiving NACK | the next available DL slot after receiving NACK
Antenna configuration at TRxP | (M, N, P, Mg, Ng; Mp, Np) - M: Number of vertical antenna elements within a panel, on one polarization - N: Number of horizontal antenna elements within a panel, on one polarization - P: Number of polarizations - Mg: Number of panels in a column; - Ng: Number of panels in a row; - Mp: Number of vertical TXRUs within a panel, on one polarization - Np: Number of horizontal TXRUs within a panel, on one polarization | For 8T: (M,N,P,Mg,Ng; Mp,Np) = (8,4,2,1,1;1,4); For 16T: (M,N,P,Mg,Ng; Mp,Np) = (8,4,2,1,1;2,4); (dH, dV)=(0.5, 0.8)λ | For 8T: (M,N,P,Mg,Ng; Mp,Np) = (8,4,2,1,1;1,4); For 16T: (M,N,P,Mg,Ng; Mp,Np) = (8,4,2,1,1;2,4); (dH, dV)=(0.5, 0.8)λ | For 8T: (M,N,P,Mg,Ng; Mp,Np) = (8,4,2,1,1;1,4) (dH, dV)=(0.5, 0.8)λ; | For 8T: (M,N,P,Mg,Ng; Mp,Np) = (8,4,2,1,1;1,4) For 16T: (M,N,P,Mg,Ng; Mp,Np) = (4,8,2,1,1;1,8) (dH, dV)=(0.5, 0.8)λ | For 8T: (M,N,P,Mg,Ng; Mp,Np) = (8,4,2,1,1;1,4) (dH, dV)=(0.5, 0.8)λ | For 16T: (M,N,P,Mg,Ng; Mp,Np) = (4,8,2,1,1;1,8) (dH, dV)=(0.5, 0.8)λ | For 16T: (M,N,P,Mg,Ng; Mp,Np) = (4,8,2,1,1;1,8) (dH, dV)=(0.5, 0.8)λ | For 8T: (M,N,P,Mg,Ng; Mp,Np) = (8,4,2,1,1;1,4) (dH, dV)=(0.5, 0.8)λ | For 8T: (M,N,P,Mg,Ng; Mp,Np) = (8,4,2,1,1;1,4) (dH, dV)=(0.5, 0.8)λ | For 8T: (M,N,P,Mg,Ng; Mp,Np) = (8,4,2,1,1;1,4) (dH, dV)=(0.5, 0.8)λ | For 8T: (M,N,P,Mg,Ng; Mp,Np) = (8,4,2,1,1;1,4) (dH, dV)=(0.5, 0.8)λ | For 8T: (M,N,P,Mg,Ng; Mp,Np) = (8,4,2,1,1;1,4) (dH, dV)=(0.5, 0.8)λ | For 8T: (M,N,P,Mg,Ng; Mp,Np) = (8,4,2,1,1;1,4) (dH, dV)=(0.5, 0.8)λ | For 8T: (M,N,P,Mg,Ng; Mp,Np) = (8,4,2,1,1;1,4) (dH, dV)=(0.5, 0.8)λ
Antenna configuration at UE | (M, N, P, Mg, Ng; Mp, Np) - M: Number of vertical antenna elements within a panel, on one polarization - N: Number of horizontal antenna elements within a panel, on one polarization - P: Number of polarizations - Mg: Number of panels; - Ng: default: 1 - Mp: Number of vertical TXRUs within a panel, on one polarization - Np: Number of horizontal TXRUs within a panel, on one polarization | For 2R: (M,N,P,Mg,Ng; Mp,Np) = (1,1,2,1,1; 1,1) | For 2R: (M,N,P,Mg,Ng; Mp,Np) = (1,1,2,1,1; 1,1) | For 2R: (M,N,P,Mg,Ng; Mp,Np) = (1,1,2,1,1; 1,1); | For 2R: (M,N,P,Mg,Ng; Mp,Np) = (1,1,2,1,1; 1,1) | For 2R: (M,N,P,Mg,Ng; Mp,Np) = (1,1,2,1,1; 1,1) | For 2R: (M,N,P,Mg,Ng; Mp,Np) = (1,1,2,1,1; 1,1); | For 2R: (M,N,P,Mg,Ng; Mp,Np) = (1,1,2,1,1; 1,1); | For 2R: (M,N,P,Mg,Ng; Mp,Np) = (1,1,2,1,1; 1,1) | For 2R: (M,N,P,Mg,Ng; Mp,Np) = (1,1,2,1,1; 1,1) | For 2R: (M,N,P,Mg,Ng; Mp,Np) = (1,1,2,1,1; 1,1) | For 2R: (M,N,P,Mg,Ng; Mp,Np) = (1,1,2,1,1; 1,1) | For 2R: (M,N,P,Mg,Ng; Mp,Np) = (1,1,2,1,1; 1,1) | For 2R: (M,N,P,Mg,Ng; Mp,Np) = (1,1,2,1,1; 1,1) | For 2R: (M,N,P,Mg,Ng; Mp,Np) = (1,1,2,1,1; 1,1)
Scheduling | PF | Aligned with reference | Aligned with reference | Aligned with reference | Aligned with reference | Aligned with reference | Aligned with reference | Aligned with reference | Aligned with reference | Aligned with reference | Aligned with reference | Aligned with reference | Aligned with reference | Aligned with reference | Aligned with reference
Receiver | MMSE-IRC | Aligned with reference | Aligned with reference | Aligned with reference | Aligned with reference | Aligned with reference | Aligned with reference | Aligned with reference | Aligned with reference | Aligned with reference | Aligned with reference | Aligned with reference | Aligned with reference | Aligned with reference | Aligned with reference
Channel estimation |  | Non-ideal | Non-ideal | Non-ideal | Non-ideal | Non-ideal | Non-ideal | Non-ideal | Non-ideal | Non-ideal | Non-ideal | Non-ideal | Non-ideal | Non-ideal | ideal
System configuration parameters | Reference Value
Mechanic tilt | 90° in GCS (pointing to horizontal direction) | Aligned with reference | Aligned with reference | Aligned with reference | Aligned with reference | Aligned with reference | Aligned with reference | Aligned with reference | Aligned with reference | Aligned with reference | Aligned with reference | Aligned with reference | Aligned with reference | Aligned with reference | Aligned with reference
Electronic tilt | [100°] in LCS | 100 degree | 100 degree | 100 degree | 100 degree | 100 degree | 100 degree | 100 degree | 100 degree | 100 degree | 100 degree | 100 degree | 100 degree | 100 degree | 100 degree
Handover margin (dB) |  | 1 | 1 | 1 | 1 | 1 | 1 | 1 | 1 | 1 | 1 | 1 | 1 | 1 | 1
UT attachment | Based on RSRP (formula (8.1-1) in TR36.873) from port 0 | Aligned with reference | Aligned with reference | Aligned with reference | Aligned with reference | Aligned with reference | Aligned with reference | Aligned with reference | Aligned with reference | Aligned with reference | Aligned with reference | Aligned with reference | Aligned with reference | Aligned with reference | Aligned with reference
Wrapping around method | Geographical distance based wrapping | Aligned with reference | Aligned with reference | Aligned with reference | Aligned with reference | Aligned with reference | Aligned with reference | Aligned with reference | Aligned with reference | Aligned with reference | Aligned with reference | Aligned with reference | Aligned with reference | Aligned with reference | Aligned with reference
Beam set at TRxP (Constraints for the range of selective analog beams per TRxP) | - | - | - | - | - | - | - | - | - | - | - | - | - | - | -
Beam set at UE (Constraints for the range of selective analog beams for UE) | - | - | - | - | - | - | - | - | - | - | - | - | - | - | -
Criteria for selection for serving TRxP | Maximizing RSRP where the digital beamforming is not considered | Aligned with reference | Aligned with reference | Aligned with reference | Aligned with reference | Aligned with reference | Aligned with reference | Aligned with reference | Aligned with reference | Aligned with reference | Aligned with reference | Aligned with reference | Aligned with reference | Aligned with reference | Aligned with reference
Criteria for analog beam selection for serving TRxP | - | - | - | - | - | - | - | - | - | - | - | - | - | - | -
Criteria for analog beam selection for interfering TRxP | - | - | - | - | - | - | - | - | - | - | - | - | - | - | -
Other system configuration parameters align with Report ITU-R M.2412

## UL_Para_700MHz
Rural - eMBB
Technical configuration Parameters | Reference value | Huawei |  |  | CATT |  |  |  | ZTE | CAICT
|  | NR FDD | NR TDD | LTE FDD | NR FDD | NR TDD | LTE FDD | LTE TDD | NR TDD | NR FDD | NR TDD
Multiple access | OFDMA | Aligned with reference | Aligned with reference | SCFDMA | Aligned with reference | Aligned with reference | SCFDMA | SCFDMA | Aligned with reference | Aligned with reference | Aligned with reference
Duplexing |  | FDD | TDD | FDD | FDD | TDD | FDD | TDD | TDD | FDD | TDD
Network synchronization |  | Aligned with reference | Aligned with reference | Aligned with reference | Aligned with reference | Aligned with reference | Aligned with reference | Aligned with reference | Aligned with reference | Aligned with reference | Aligned with reference
Modulation | Up to 256QAM | Aligned with reference | Aligned with reference | Aligned with reference | Aligned with reference | Aligned with reference | Aligned with reference | Aligned with reference | Aligned with reference | Aligned with reference | Aligned with reference
Coding on PUSCH | LDPC Max code-block size=8448bit [with BP decoding] | Aligned with reference | Aligned with reference | Turbo | Aligned with reference | Aligned with reference | Turbo | Turbo | Aligned with reference | Aligned with reference | Aligned with reference
Numerology | 15 kHz / 30 kHz, 14 OFDM symbol slot | 15 kHz SCS, 14 OFDM symbol slot | 15/30 kHz SCS, 14 OFDM symbol slot | 15 kHz SCS, 14 OFDM symbol slot | 15 kHz SCS, 14 OFDM symbol slot | 15 / 30 kHz SCS, 14 OFDM symbol slot | 15 kHz SCS, 14 OFDM symbol slot | 15 kHz SCS, 14 OFDM symbol slot | 30 kHz SCS, 14 OFDM symbol slot | 15 kHz SCS, 14 OFDM symbol slot | 30 kHz SCS, 14 OFDM symbol slot
Guard band ratio on simulation bandwidth | FDD: 6.4% (for 10 MHz bandwidth) TDD: 8.2% (51 RB for 30kHz SCS and 20 MHz bandwidth) TDD: 4.6% (106 RB for 15kHz SCS and 20 MHz bandwidth) | Aligned with reference | Aligned with reference | 10% | Aligned with reference | Aligned with reference | 10% | 10% | Aligned with reference | Aligned with reference | Aligned with reference
Simulation bandwdith | FDD: 10 MHz TDD: 20 MHz | Aligned with reference | Aligned with reference | Aligned with reference | Aligned with reference | Aligned with reference | Aligned with reference | Aligned with reference | Aligned with reference | Aligned with reference | Aligned with reference
Frame structure |  | Full uplink | DDDSU | Full uplink | Full uplink | DSUUD | Full uplink | DSUUD | DSUUD DDDSU | Full uplink | DDDSU
Transmission scheme |  | SIMO | SU-MIMO with rank adaptation | SIMO | SU-MIMO with rank adaptation | SU-MIMO with rank adaptation | SU-MIMO with rank adaptation | SU-MIMO with rank adaptation | SU-MIMO with rank adaptation | SU-MIMO with rank adaptation | SU-MIMO with rank adaptation
UL codebook |  | N/A | Non-codebook based | N/A | For 2Tx: NR 2Tx codebook | Non-codebook based | For 2Tx: LTE 2Tx codebook | For 2Tx: LTE 2Tx codebook | UL 2Tx Codebook | N/A | Non-codebook based
MU dimension |  | N/A | N/A | N/A | N/A | N/A | N/A | N/A | N/A | N/A | N/A
SU dimension |  | For 1 Tx: Up to 1 layer; For 2Tx: Up to 2 layers | For 2 Tx: Up to 2 layer | For 1 Tx: Up to 1 layer | For 2 Tx: Up to 2 layer | For 2 Tx: Up to 2 layer | For 2 Tx: Up to 2 layer | For 2 Tx: Up to 2 layer | For 2 Tx: Up to 2 layer | For 2Tx: Up to 2 layers | For 2 Tx: Up to 2 layer
Codeword (CW)-to-layer mapping | For 1~4 layers, CW1; For 5 layers or more, two CWs | Aligned with reference | Aligned with reference | 1 CW | Aligned with reference | Aligned with reference | 1 CW | 1 CW | Aligned with reference | Aligned with reference | Aligned with reference
SRS transmission | Companies to Report: • Precoded or non-precoded SRS transmission; • SRS switch or not for 1T4R/2T4R/1T2R • SRS bandwidth • Number of OFDM symbols within 1 slot for SRS transmission per UE | For UE 1 Tx ports: Non-precoded SRS, 1 SRS ports (with 1 SRS resources); For UE 2 Tx ports: Non-precoded SRS, 2 SRS ports (with 2 SRS resources), 2 symbols for SRS in every 5 slots; 8 PRBs per symbol | For UE 2 Tx ports: Non-precoded SRS, 2 SRS ports (with 2 SRS resources), 2 symbols for SRS, 8 PRBs per symbol | For UE 1 Tx ports: Non-precoded SRS, 1 SRS ports (with 1 SRS resources), 1 symbols for SRS in every 5 slots, 8 PRBs per symbol | For UE 2 Tx ports: Non-precoded SRS, 2 SRS ports (with 1 SRS resources), 2 symbols for SRS in every 10 slots, | For UE 2 Tx ports: Non-precoded SRS, 2 SRS ports (with 1 SRS resources), 2 symbols for SRS in every 10 slots, | For UE 2 Tx ports: Non-precoded SRS, 2 SRS ports (with 1 SRS resources), 2 symbols for SRS in every 10 slots, | For UE 2 Tx ports: Non-precoded SRS, 2 SRS ports (with 1 SRS resources), 2 symbols for SRS in every 10 slots, | 2 SRS ports : Non-precoded SRS, 2 symbols for SRS in every 10 slots, | For UE 2 Tx ports: Non-precoded SRS, 2 SRS ports (with 2 SRS resources), 2 symbols for SRS in every 5 slots; 8 PRBs per symbol | For UE 2 Tx ports: Non-precoded SRS, 2 SRS ports (with 2 SRS resources), 2 symbols for SRS, 8 PRBs per symbol
Antenna configuration at TRxP | (M, N, P, Mg, Ng; Mp, Np) - M: Number of vertical antenna elements within a panel, on one polarization - N: Number of horizontal antenna elements within a panel, on one polarization - P: Number of polarizations - Mg: Number of panels in a column; - Ng: Number of panels in a row; - Mp: Number of vertical TXRUs within a panel, on one polarization - Np: Number of horizontal TXRUs within a panel, on one polarization | For 8R: (M,N,P,Mg,Ng; Mp,Np) = (8,4,2,1,1; 1,4) (dH, dV)=(0.5, 0.8)λ | For 8R: (M,N,P,Mg,Ng; Mp,Np) = (8,4,2,1,1; 1,4) (dH, dV)=(0.5, 0.8)λ | For 8R: (M,N,P,Mg,Ng; Mp,Np) = (8,4,2,1,1; 1,4) (dH, dV)=(0.5, 0.8)λ | For 8R: (M,N,P,Mg,Ng; Mp,Np) = (8,4,2,1,1; 1,4) (dH, dV)=(0.5, 0.8)λ | For 8R: (M,N,P,Mg,Ng; Mp,Np) = (8,4,2,1,1; 1,4) (dH, dV)=(0.5, 0.8)λ | For 8R: (M,N,P,Mg,Ng; Mp,Np) = (8,4,2,1,1; 1,4) (dH, dV)=(0.5, 0.8)λ | For 8R: (M,N,P,Mg,Ng; Mp,Np) = (8,4,2,1,1; 1,4) (dH, dV)=(0.5, 0.8)λ | 64Rx cross-polarized antenna (M,N,P,Mg,Ng) (8,4,2,1,1) 8TXRU (Mp,Np,P,Mg,Ng) (1,4,2,1,1) | For 8R: (M,N,P,Mg,Ng; Mp,Np) = (8,4,2,1,1; 1,4) (dH, dV)=(0.5, 0.8)λ | For 8R: (M,N,P,Mg,Ng; Mp,Np) = (8,4,2,1,1; 1,4) (dH, dV)=(0.5, 0.8)λ
Antenna configuration at UE | (M, N, P, Mg, Ng; Mp, Np) - M: Number of vertical antenna elements within a panel, on one polarization - N: Number of horizontal antenna elements within a panel, on one polarization - P: Number of polarizations - Mg: Number of panels; - Ng: default: 1 - Mp: Number of vertical TXRUs within a panel, on one polarization - Np: Number of horizontal TXRUs within a panel, on one polarization | For 1T: (M,N,P,Mg,Ng; Mp,Np)= (1,1,1,1,1; 1,1); For 2T: (M,N,P,Mg,Ng; Mp,Np)= (1,1,2,1,1; 1,2) (dH, dV)=( N/A, N/A)λ | For 2T: (M,N,P,Mg,Ng; Mp,Np)= (1,1,2,1,1; 1,2) (dH, dV)=( N/A, N/A)λ | For 1T: (M,N,P,Mg,Ng; Mp,Np)= (1,1,1,1,1; 1,1) (dH, dV)=( N/A, N/A)λ | For 2T: (M,N,P,Mg,Ng; Mp,Np)= (1,1,2,1,1; 1,1) (dH, dV)=( N/A, N/A)λ | For 2T: (M,N,P,Mg,Ng; Mp,Np)= (1,1,2,1,1; 1,1) (dH, dV)=( N/A, N/A)λ | For 2T: (M,N,P,Mg,Ng; Mp,Np)= (1,1,2,1,1; 1,1) (dH, dV)=( N/A, N/A)λ | For 2T: (M,N,P,Mg,Ng; Mp,Np)= (1,1,2,1,1; 1,1) (dH, dV)=( N/A, N/A)λ | 2Tx cross-polarized antenna (M,N,P,Mg,Ng) (1,1,2,1,1) 2TXRU (Mp,Np,P,Mg,Ng) (1,1,2,1,1) Omni | For 2T: (M,N,P,Mg,Ng; Mp,Np)= (1,1,2,1,1; 1,2) (dH, dV)=( N/A, N/A)λ | For 2T: (M,N,P,Mg,Ng; Mp,Np)= (1,1,2,1,1; 1,2) (dH, dV)=( N/A, N/A)λ
Max CBG number | 1 | Aligned with reference | Aligned with reference | Aligned with reference | Aligned with reference | Aligned with reference | Aligned with reference | Aligned with reference | Aligned with reference | Aligned with reference | Aligned with reference
UL re-transmission delay |  | Next available UL slot after reiving retransmission indication | Next available UL slot after reiving retransmission indication | N+8 | Next available UL slot after reiving retransmission indication | Next available UL slot after reiving retransmission indication | N+8 | at leat N+8 | Next available UL slot after reiving retransmission indication | Next available UL slot after reiving retransmission indication | Next available UL slot after reiving retransmission indication
Scheduling | PF | Aligned with reference | Aligned with reference | Aligned with reference | Aligned with reference | Aligned with reference | Aligned with reference | Aligned with reference | Aligned with reference | Aligned with reference | Aligned with reference
Receiver | MMSE-IRC | Aligned with reference | Aligned with reference | Aligned with reference | Aligned with reference | Aligned with reference | Aligned with reference | Aligned with reference | Aligned with reference | Aligned with reference | Aligned with reference
Channel estimation |  | Non-ideal | Non-ideal | Non-ideal | Non-ideal | Non-ideal | Non-ideal | Non-ideal | Non-ideal | Non-ideal | Non-ideal
Power control parameter |  | P0=-76, alpha = 0.8 | P0=-76, alpha = 0.8 | P0=-76, alpha = 0.8 | P0=-80, alpha = 0.8 | P0=-85, alpha = 0.8 | P0=-80, alpha = 0.8 | P0=-85, alpha = 0.8 | P0=-80, alpha = 0.8 | P0=-76, alpha = 0.8 | P0=-76, alpha = 0.8
Power backoff model |  | Continuous RB allocation: follow TS 38.101 for FR1; Non-continuous RB allocation: additional 2 dB reduction | Continuous RB allocation: follow TS 38.101 for FR1; Non-continuous RB allocation: additional 2 dB reduction | Continuous RB allocation: follow TS 36.101 in Section 6.2.3; | Continuous RB allocation: follow TS 38.101 for FR1; Non-continuous RB allocation:[R1-1806322] | Continuous RB allocation: follow TS 38.101 for FR1; Non-continuous RB allocation:[R1-1806322] | N.A. | N.A. | N/A | Continuous RB allocation: follow TS 38.101 for FR1; Non-continuous RB allocation: additional 2 dB reduction | Continuous RB allocation: follow TS 38.101 for FR1; Non-continuous RB allocation: additional 2 dB reduction
System configuration parameters | Reference Value
Mechanic tilt | 90° in GCS (pointing to horizontal direction) | Aligned with reference | Aligned with reference | Aligned with reference | Aligned with reference | Aligned with reference | Aligned with reference | Aligned with reference | Aligned with reference | Aligned with reference | Aligned with reference
Electronic tilt | [100°] in LCS | 100 degree | 100 degree | 100 degree | 100 degree | 100 degree | 100 degree | 100 degree | 100 degree | 100 degree | 100 degree
Handover margin (dB) |  | 1 | 1 | 1 | 1 | 1 | 1 | 1 | 1 | 1 | 1
UT attachment | Based on RSRP (formula (8.1-1) in TR36.873) from port 0 | Aligned with reference | Aligned with reference | Aligned with reference | Aligned with reference | Aligned with reference | Aligned with reference | Aligned with reference | Aligned with reference | Aligned with reference | Aligned with reference
Wrapping around method | Geographical distance based wrapping | Aligned with reference | Aligned with reference | Aligned with reference | Aligned with reference | Aligned with reference | Aligned with reference | Aligned with reference | Aligned with reference | Aligned with reference | Aligned with reference
Beam set at TRxP (Constraints for the range of selective analog beams per TRxP) | - | - | - | - | - | - | - | - | - | - | -
Beam set at UE (Constraints for the range of selective analog beams for UE) | - | - | - | - | - | - | - | - | - | - | -
Criteria for selection for serving TRxP | Maximizing RSRP where the digital beamforming is not considered | Aligned with reference | Aligned with reference | Aligned with reference | Aligned with reference | Aligned with reference | Aligned with reference | Aligned with reference | Aligned with reference | Aligned with reference | Aligned with reference
Criteria for analog beam selection for serving TRxP | - | - | - | - | - | - | - | - | - | - | -
Criteria for analog beam selection for interfering TRxP | - | - | - | - | - | - | - | - | - | - | -
Other system configuration parameters align with Report ITU-R M.2412

## DL_Para_4GHz
Rural - eMBB
Technical configuration Parameters | Reference value | Huawei |  | CATT |  |  |  | CAICT |  | OPPO |  | CMCC | ZTE |  | China Telecom
|  | NR FDD | NR TDD | NR FDD | NR TDD | LTE FDD | LTE TDD | NR FDD | NR TDD | LTE FDD | LTE TDD | NR TDD | NR TDD | NR FDD | NR TDD
Multiple access | OFDMA | Aligned with reference | Aligned with reference | Aligned with reference | Aligned with reference | Aligned with reference | Aligned with reference | Aligned with reference | Aligned with reference | Aligned with reference | Aligned with reference | Aligned with reference | Aligned with reference | Aligned with reference | Aligned with reference
Duplexing |  | FDD | TDD | FDD | TDD | FDD | TDD | FDD | TDD | FDD | TDD | TDD | TDD | FDD | TDD
Network synchronization | Synchronized | Aligned with reference | Aligned with reference | Aligned with reference | Aligned with reference | Aligned with reference | Aligned with reference | Aligned with reference | Aligned with reference | Aligned with reference | Aligned with reference | Aligned with reference | Aligned with reference | Aligned with reference | Aligned with reference
Modulation | Up to 256 QAM | Aligned with reference | Aligned with reference | Aligned with reference | Aligned with reference | Aligned with reference | Aligned with reference | Aligned with reference | Aligned with reference | Aligned with reference | Aligned with reference | Aligned with reference | Aligned with reference | Aligned with reference | Aligned with reference
Coding on PDSCH | LDPC Max code-block size=8448bit [with BP decoding] | Aligned with reference | Aligned with reference | Aligned with reference | Aligned with reference | Turbo | Turbo | Aligned with reference | Aligned with reference | Aligned with reference | Aligned with reference | Aligned with reference | Aligned with reference | Aligned with reference | Aligned with reference
Numerology | 15 kHz / 30 kHz, 14 OFDM symbol slot | 15 kHz SCS, 14 OFDM symbol slot | 15/30 kHz SCS, 14 OFDM symbol slot | 15 kHz SCS, 14 OFDM symbol slot | 15 / 30 kHz SCS, 14 OFDM symbol slot | 15 kHz SCS, 14 OFDM symbol slot | 15 kHz SCS, 14 OFDM symbol slot | 15 kHz SCS, 14 OFDM symbol slot | 30 kHz SCS, 14 OFDM symbol slot | 15 kHz SCS, 14 OFDM symbol slot | 15 kHz SCS, 14 OFDM symbol slot | 30kHz SCS, 14 OFDM symbol slot | 30 kHz SCS, 14 OFDM symbol slot | 15 kHz SCS, 14 OFDM symbol slot | 30 kHz SCS, 14 OFDM symbol slot
Guard band ratio on simulation bandwidth | FDD: 6.4% (for 10 MHz bandwidth) TDD: 8.2% (51 RB for 30kHz SCS and 20 MHz bandwidth) TDD: 4.6% (106 RB for 15kHz SCS and 20 MHz bandwidth) | Aligned with reference | Aligned with reference | Aligned with reference | Aligned with reference | 10% | 10% | Aligned with reference | Aligned with reference | Aligned with reference | Aligned with reference | TDD: 8.2% (51 RB for 30 kHz 20 MHz); 1.72% (273 RB for 30 kHz 100 MHz) | Aligned with reference | Aligned with reference | Aligned with reference
Simulation bandwdith | FDD: 10 MHz TDD: 20 MHz | 10 MHz | 20 MHz | Aligned with reference | Aligned with reference | Aligned with reference | Aligned with reference | 10 MHz | 20 MHz | 10 MHz | 20 MHz | 20MHz | 20MHz | 10 MHz | 20 MHz
Frame structure |  | Full downlink | DDDSU | Full downlink | DSUUD | Full downlink | DSUUD | Full downlink | DDDSU | Full downlink | DSUUD | TDD Config 1: [DDDDDDDSUU], S(6DL:4GP:4UL) TDD Config 2: [DDSUUUUUUU], S(6DL:4GP:4UL) | DDDSU DSUUD | FDD: Full downlink | DDDSU
Transmission scheme | closed SU/MU-MIMO adaptation | closed SU/MU-MIMO adaptation | closed SU/MU-MIMO adaptation | closed SU/MU-MIMO adaptation | closed SU/MU-MIMO adaptation | closed SU/MU-MIMO adaptation | closed SU/MU-MIMO adaptation | closed SU/MU-MIMO adaptation | closed SU/MU-MIMO adaptation | closed SU/MU-MIMO adaptation | closed SU/MU-MIMO adaptation | Aligned with reference | closed SU/MU-MIMO adaptation | closed SU/MU-MIMO adaptation | closed SU/MU-MIMO adaptation
DL CSI measurement |  | Non-precoded CSI-RS based | Non-precoded CSI-RS based | Non-precoded CSI-RS based | -- Precoded CSI-RS based -- Non-precoded CSI-RS based | Non-precoded CSI-RS based | -- Precoded CSI-RS based -- Non-precoded CSI-RS based | Non-precoded CSI-RS based | Precoded CSI-RS based, non-PMI | Non-precoded CSI-RS based | Precoded CSI-RS based | Precoded CSI-RS based | Non-PMI feedback | Non-precoded CSI-RS based | Precoded CSI-RS based, non-PMI
DL codebook |  | Type II codebook; 4beam, wb+sb, 8psk | Type II codebook; 4beam, wb+sb, 8psk | Type II codebook; 4 beams, WB+SB, 8 PSK | -- For precoded CSI-RS based, non-PMI, N.A. -- For non-precoded CSI-RS, Type II codebook;4 beams, WB+SB, 8 PSK | LTE Advanced-CSI codebook; 2 beams, WB+SB, QPSK | -- For precoded CSI-RS based, non-PMI, N.A. -- For non-precoded CSI-RS, LTE Advanced-CSI codebook; 2 beams, WB+SB, QPSK | Type II codebook; 4beam, wb+sb, 8psk | N/A | Type II codebook; 4beam, wb+sb, 8psk | N/A | N/A | N/A | Type II codebook | N/A
PRB bundling |  | 4 PRBs | 4 PRBs | 4 PRBs | 4 PRBs | 3 PRBs | 2 PRBs | 4 PRBs | 4 PRBs | 4 PRBs | 4 PRBs | 4 PRBs | 4 PRBs | 4 PRBs | 4 PRBs
MU dimension |  | Up to 12 layers | Up to 12 layers | Up to 8 layers | Up to 8 layers | Up to 8 layers | Up to 8 layers | Up to 12 layers | Up to 12 layers | Up to 12 layers | Up to 12 layers | Up to 12 layers | Up to 12 layers | Up to 12 layers | Up to 12 layers
SU dimension |  | For 4Rx: Up to 4 layers | For 4Rx: Up to 4 layers | For 2Rx: Up to 2 layers | For 2Rx: Up to 2 layers | For 2Rx: Up to 2 layers; | For 2Rx: Up to 2 layers; | For 4Rx: Up to 2 layers | For 4Rx: Up to 4 layers | For 2Rx: Up to 2 layers; | For 2Rx: Up to 2 layers; | For 4Rx: Up to 4 layers | For 4Rx: Up to 4 layers | For 4Rx: Up to 4 layers | For 4Rx: Up to 4 layers
Codeword (CW)-to-layer mapping | For 1~4 layers, CW1; For 5 layers or more, two CWs | Aligned with reference | Aligned with reference | Aligned with reference | Aligned with reference | For larger than or equal to 2 layers, two CWs. | For larger than or equal to 2 layers, two CWs. | Aligned with reference | Aligned with reference | Aligned with reference | Aligned with reference | Aligned with reference | Aligned with reference | Aligned with reference | Aligned with reference
SRS transmission | Companies to Report: • Precoded or non-precoded SRS transmission; • SRS switch or not for 1T4R/2T4R/1T2R • SRS bandwidth • Number of OFDM symbols within 1 slot for SRS transmission per UE | N/A | For UE 4 Tx ports: Non-precoded SRS, 4 SRS ports (with 4 SRS resources), 4 symbols per 5 slots; | N/A | For UE 2 Tx ports: Non-precoded SRS, 2 SRS ports (with 2 SRS resources), 2 symbols in every 10 slots | N/A | For UE 2 Tx ports: Non-precoded SRS, 2 SRS ports (with 2 SRS resources), 2 symbols in every 10 slots | N/A | For UE 4 Tx ports: Non-precoded SRS, 4 SRS ports (with 4 SRS resources), 2 symbols in special slot for SRS, 8 PRBs per symbol | N/A | For UE 2 Tx ports: Non-precoded SRS, 2 SRS ports (with 2 SRS resources), 2 symbols in every 10 ms | • non-precoded SRS transmission; • SRS switch for 2T4R • adaptive SRS bandwidth per UE • 2 symbols within 1 slot for SRS transmission per UE | • non-precoded SRS transmission; | N/A | For UE 4 Tx ports: Non-precoded SRS, 4 SRS ports (with 4 SRS resources), 2 symbols in special slot for SRS, 8 PRBs per symbol
CSI feedback |  | PMI, CQI: every 5 slot; RI: every 5 slot; Subband based | CQI: every 5 slot; RI: every 5 slot, CRI: every 5 slot Subband based | PMI, CQI: every 10 slot; RI: every 10 slot; Subband based | CQI: every 10 slot; RI: every 10 slot, CRI: every 10 slot; PMI: every 10 slot; Subband based | PMI, CQI: every 10 subframes; RI: every 10 subframes; Subband based | CQI: every 10 subframes; RI: every 10 subframes, CRI: every 10 subframes; PMI: every 10 subframes; Subband based | PMI, CQI: every 5 slot; RI: every 5 slot; Subband based | CQI: every 5 slot; RI: every 5 slot, CRI: every 5 slot Subband based | PMI, CQI: every 5 slot; RI: every 5 slot; Subband based | CQI: every 5 slot; RI: every 5 slot, CRI: every 5 slot Subband based | CQI: every 10 slot; RI: every 10 slot, CRI: every 10 slot Subband based | PMI, CQI: every 5 slot; RI: every 5 slot; Subband based | PMI, CQI: every 5 slot; RI: every 5 slot; Subband based | CQI: every 5 slot; RI: every 5 slot, CRI: every 5 slot Subband based
Interference measurement |  | SU-CQI; CSI-IM for inter-cell interference measurement | SU-CQI; CSI-IM for inter-cell interference measurement | SU-CQI; CSI-IM for inter-cell interference measurement | SU-CQI; CSI-IM for inter-cell interference measurement | SU-CQI; CRS for inter-cell interference measurement | SU-CQI; CRS for inter-cell interference measurement | SU-CQI; CSI-IM for inter-cell interference measurement | SU-CQI; CSI-IM for inter-cell interference measurement | SU-CQI; CSI-IM for inter-cell interference measurement | SU-CQI; CSI-IM for inter-cell interference measurement | SU-CQI; CSI-IM for inter-cell interference measurement | SU-CQI; CSI-IM for inter-cell interference measurement | SU-CQI; CSI-IM for inter-cell interference measurement | SU-CQI; CSI-IM for inter-cell interference measurement
CBG | 1 | Aligned with reference | Aligned with reference | Aligned with reference | Aligned with reference | Aligned with reference | Aligned with reference | Aligned with reference | Aligned with reference | Aligned with reference | Aligned with reference | Aligned with reference | Aligned with reference | Aligned with reference | Aligned with reference
ACK/NACK delay |  | The next available UL slot | The next available UL slot | The next available UL slot | The next available UL slot | N+4 | AT least N+4 | The next available UL slot | The next available UL slot | The next available UL slot | The next available UL slot | The next available UL slot | The next available UL slot | The next available UL slot | The next available UL slot
Re-transmission delay |  | the next available DL slot after receiving NACK | the next available DL slot after receiving NACK | the next available DL slot after receiving NACK | the next available DL slot after receiving NACK | N+8 | N+8 | the next available DL slot after receiving NACK | the next available DL slot after receiving NACK | the next available DL slot after receiving NACK | the next available DL slot after receiving NACK | The next available DL slot after receiving NACK | - | - | the next available DL slot after receiving NACK
Antenna configuration at TRxP | (M, N, P, Mg, Ng; Mp, Np) - M: Number of vertical antenna elements within a panel, on one polarization - N: Number of horizontal antenna elements within a panel, on one polarization - P: Number of polarizations - Mg: Number of panels in a column; - Ng: Number of panels in a row; - Mp: Number of vertical TXRUs within a panel, on one polarization - Np: Number of horizontal TXRUs within a panel, on one polarization | For 32T: (M,N,P,Mg,Ng; Mp,Np) = (8,8,2,1,1;2,8) (dH, dV)=(0.5, 0.8)λ | For 32T: (M,N,P,Mg,Ng; Mp,Np) = (8,8,2,1,1;2,8) (dH, dV)=(0.5, 0.8)λ | For 32T: (M,N,P,Mg,Ng; Mp,Np) = (8,16,2,1,1;1,16) For 32T: (M,N,P,Mg,Ng; Mp,Np) = (8,8,2,1,1;2,8) (dH, dV)=(0.5, 0.8)λ | For 32T: (M,N,P,Mg,Ng; Mp,Np) = (8,8,2,1,1;2,8) For 64T: (M,N,P,Mg,Ng; Mp,Np) = (12,8,2,1,1;4,8) (dH, dV)=(0.5, 0.8)λ | For 32T: (M,N,P,Mg,Ng; Mp,Np) = (8,8,2,1,1;2,8) (dH, dV)=(0.5, 0.8)λ | For 32T: (M,N,P,Mg,Ng; Mp,Np) = (8,8,2,1,1;2,8) (dH, dV)=(0.5, 0.8)λ | For 16T: (M,N,P,Mg,Ng; Mp,Np) = (8,8,2,1,1;1,8) (dH, dV)=(0.5, 0.8)λ | For 32T: (M,N,P,Mg,Ng; Mp,Np) = (8,8,2,1,1;2,8) (dH, dV)=(0.5, 0.8)λ | For 32T: (M,N,P,Mg,Ng; Mp,Np) = (8,8,2,1,1;2,8) (dH, dV)=(0.5, 0.8)λ | For 32T: (M,N,P,Mg,Ng; Mp,Np) = (8,8,2,1,1;2,8) (dH, dV)=(0.5, 0.8)λ | For 64T: (M,N,P,Mg,Ng; Mp,Np) = (12,8,2,1,1;4,8) (dH, dV)=(0.5, 0.8)λ; | For 64T: (M,N,P,Mg,Ng; Mp,Np) = (12,8,2,1,1;4,8) (dH, dV)=(0.5, 0.8)λ | For 64T: (M,N,P,Mg,Ng; Mp,Np) = (12,8,2,1,1;4,8) (dH, dV)=(0.5, 0.8)λ | For 16T: (M,N,P,Mg,Ng; Mp,Np) = (8,8,2,1,1;1,8) (dH, dV)=(0.5, 0.8)λ
Antenna configuration at UE | (M, N, P, Mg, Ng; Mp, Np) - M: Number of vertical antenna elements within a panel, on one polarization - N: Number of horizontal antenna elements within a panel, on one polarization - P: Number of polarizations - Mg: Number of panels; - Ng: default: 1 - Mp: Number of vertical TXRUs within a panel, on one polarization - Np: Number of horizontal TXRUs within a panel, on one polarization | For 4R: (M,N,P,Mg,Ng; Mp,Np) = (1,2,2,1,1; 1,2) | For 4R: (M,N,P,Mg,Ng; Mp,Np) = (1,2,2,1,1; 1,2) | For 4R: (M,N,P,Mg,Ng; Mp,Np) = (1,2,2,1,1; 1,1) | For 4R: (M,N,P,Mg,Ng; Mp,Np) = (1,2,2,1,1; 1,1) | For 4R: (M,N,P,Mg,Ng; Mp,Np) = (1,2,2,1,1; 1,1) | For 4R: (M,N,P,Mg,Ng; Mp,Np) = (1,2,2,1,1; 1,1) | For 4R: (M,N,P,Mg,Ng; Mp,Np) = (1,2,2,1,1; 1,2) | For 4R: (M,N,P,Mg,Ng; Mp,Np) = (1,2,2,1,1; 1,2) | For 4R: (M,N,P,Mg,Ng; Mp,Np) = (1,2,2,1,1; 1,1) | For 4R: (M,N,P,Mg,Ng; Mp,Np) = (1,2,2,1,1; 1,1) | For 4R: (M,N,P,Mg,Ng; Mp,Np)= (1,2,2,1,1; 1,2) (dH, dV)=(0.5, N/A)λ | For 4R: (M,N,P,Mg,Ng; Mp,Np)= (1,2,2,1,1; 1,2) (dH, dV)=(0.5, 0.5)λ | For 4R: (M,N,P,Mg,Ng; Mp,Np)= (1,2,2,1,1; 1,2) (dH, dV)=(0.5, 0.5)λ | For 4R: (M,N,P,Mg,Ng; Mp,Np) = (1,2,2,1,1; 1,2)
Scheduling | PF | Aligned with reference | Aligned with reference | Aligned with reference | Aligned with reference | Aligned with reference | Aligned with reference | Aligned with reference | Aligned with reference | Aligned with reference | Aligned with reference | Aligned with reference | Aligned with reference | Aligned with reference | Aligned with reference
Receiver | MMSE-IRC | Aligned with reference | Aligned with reference | Aligned with reference | Aligned with reference | Aligned with reference | Aligned with reference | Aligned with reference | Aligned with reference | Aligned with reference | Aligned with reference | Aligned with reference | Aligned with reference | Aligned with reference | Aligned with reference
Channel estimation |  | Non-ideal | Non-ideal | Non-ideal | Non-ideal | Non-ideal | Non-ideal | Non-ideal | Non-ideal | Non-ideal | Non-ideal | Non-ideal | Non-ideal | Non-ideal | ideal
System configuration parameters | Reference Value
Mechanic tilt | 90° in GCS (pointing to horizontal direction) | Aligned with reference | Aligned with reference | Aligned with reference | Aligned with reference | Aligned with reference | Aligned with reference | Aligned with reference | Aligned with reference | Aligned with reference | Aligned with reference | Aligned with reference | Aligned with reference | Aligned with reference | Aligned with reference
Electronic tilt | [100°] in LCS | 100 degree | 100 degree | 100 degree | 100 degree | 100 degree | 100 degree | 100 degree | 100 degree | 100 degree | 100 degree | Aligned with reference | Aligned with reference | Aligned with reference | 100 degree
Handover margin (dB) |  | 1 | 1 | 1 | 1 | 1 | 1 | 1 | 1 | 1 | 1 | 1 | 1 | 1 | 1
UT attachment | Based on RSRP (formula (8.1-1) in TR36.873) from port 0 | Aligned with reference | Aligned with reference | Aligned with reference | Aligned with reference | Aligned with reference | Aligned with reference | Aligned with reference | Aligned with reference | Aligned with reference | Aligned with reference | Aligned with reference | Aligned with reference | Aligned with reference | Aligned with reference
[12 empty] | Aligned with reference | Aligned with reference | Aligned with reference
Wrapping around method | Geographical distance based wrapping | Aligned with reference | Aligned with reference | Aligned with reference | Aligned with reference | Aligned with reference | Aligned with reference | Aligned with reference | Aligned with reference | Aligned with reference | Aligned with reference | - | - | - | Aligned with reference
Beam set at TRxP (Constraints for the range of selective analog beams per TRxP) | - | - | - | - | - | - | - | - | - | - | - | - | - | - | -
Beam set at UE (Constraints for the range of selective analog beams for UE) | - | - | - | - | - | - | - | - | - | - | - | Aligned with reference | Aligned with reference | Aligned with reference | -
Criteria for selection for serving TRxP | Maximizing RSRP where the digital beamforming is not considered | Aligned with reference | Aligned with reference | Aligned with reference | Aligned with reference | Aligned with reference | Aligned with reference | Aligned with reference | Aligned with reference | Aligned with reference | Aligned with reference | - | - | - | Aligned with reference
Criteria for analog beam selection for serving TRxP | - | - | - | - | - | - | - | - | - | - | - | - | - | - | -
Criteria for analog beam selection for interfering TRxP | - | - | - | - | - | - | - | - | - | - | - |  |  |  | -
Other system configuration parameters align with Report ITU-R M.2412

## UL_Para_4GHz
Rural - eMBB
Technical configuration Parameters | Reference value | Huawei |  | ZTE | CAICT
|  | NR FDD | NR TDD | NR TDD | NR FDD | NR TDD
Multiple access | OFDMA | Aligned with reference | Aligned with reference | Aligned with reference | Aligned with reference | Aligned with reference
Duplexing |  | FDD | TDD | TDD | FDD | TDD
Network synchronization | Synchronized | Aligned with reference | Aligned with reference | Aligned with reference | Aligned with reference | Aligned with reference
Modulation | Up to 256QAM | Aligned with reference | Aligned with reference | Aligned with reference | Aligned with reference | Aligned with reference
Coding on PUSCH | LDPC Max code-block size=8448bit [with BP decoding] | Aligned with reference | Aligned with reference | Aligned with reference | Aligned with reference | Aligned with reference
Numerology | 15 kHz / 30 kHz, 14 OFDM symbol slot | 15 kHz SCS, 14 OFDM symbol slot | 15/30 kHz SCS, 14 OFDM symbol slot | 30 kHz SCS, 14 OFDM symbol slot | 15 kHz SCS, 14 OFDM symbol slot | 30 kHz SCS, 14 OFDM symbol slot
Guard band ratio on simulation bandwidth | FDD: 6.4% (for 10 MHz bandwidth) TDD: 8.2% (51 RB for 30kHz SCS and 20 MHz bandwidth) TDD: 4.6% (106 RB for 15kHz SCS and 20 MHz bandwidth) | Aligned with reference | Aligned with reference | Aligned with reference | Aligned with reference | Aligned with reference
Simulation bandwdith | FDD: 10 MHz TDD: 20 MHz | Aligned with reference | Aligned with reference | Aligned with reference | Aligned with reference | Aligned with reference
Frame structure |  | Full uplink | DDDSU | DSUUD DDDSU | Full uplink | DDDSU
Transmission scheme |  | SU-MIMO | SU-MIMO | SU-MIMO with rank adaptation | SU-MIMO | SU-MIMO
UL codebook |  | N/A | N/A | UL 2Tx Codebook | N/A | N/A
MU dimension |  | N/A | N/A | N/A | N/A | N/A
SU dimension |  | For 1Tx: Up to 1 layers For 4Tx: Up to 2 layers | For 1Tx: Up to 1 layers For 4Tx: Up to 2 layers | For 2 Tx: Up to 2 layer | For 1Tx: Up to 1 layers | For 1Tx: Up to 1 layers
Codeword (CW)-to-layer mapping | For 1~4 layers, CW1; For 5 layers or more, two CWs | Aligned with reference | Aligned with reference | Aligned with reference | Aligned with reference | Aligned with reference
SRS transmission | Companies to Report: • Precoded or non-precoded SRS transmission; • SRS switch or not for 1T4R/2T4R/1T2R • SRS bandwidth • Number of OFDM symbols within 1 slot for SRS transmission per UE | For UE 1 Tx ports: Non-precoded SRS, 1 SRS ports (with 1 SRS resources); For UE 4 Tx ports: Non-precoded SRS, 4 SRS ports (with 4 SRS resources); 2 symbols for SRS in every 5 slots, 8 PRBs per symbol | For UE 1 Tx ports: Non-precoded SRS, 1 SRS ports (with 1 SRS resources); For UE 4 Tx ports: Non-precoded SRS, 4 SRS ports (with 4 SRS resources); 2 symbols for SRS in every 5 slots, 8 PRBs per symbol | 2 SRS ports : Non-precoded SRS, 2 symbols for SRS in every 10 slots, | For UE 1 Tx ports: Non-precoded SRS, 1 SRS ports (with 1 SRS resources); 2 symbols for SRS in every 5 slots, 8 PRBs per symbol | For UE 1 Tx ports: Non-precoded SRS, 1 SRS ports (with 1 SRS resources); 2 symbols for SRS in every 5 slots, 8 PRBs per symbol
Antenna configuration at TRxP | (M, N, P, Mg, Ng; Mp, Np) - M: Number of vertical antenna elements within a panel, on one polarization - N: Number of horizontal antenna elements within a panel, on one polarization - P: Number of polarizations - Mg: Number of panels in a column; - Ng: Number of panels in a row; - Mp: Number of vertical TXRUs within a panel, on one polarization - Np: Number of horizontal TXRUs within a panel, on one polarization | For 32R: (M, N, P, Mg, Ng; Mp, Np) = (8,8,2,1,1; 2,8) (dH, dV)=(0.5, 0.8)λ | For 32R: (M, N, P, Mg, Ng; Mp, Np) = (8,8,2,1,1; 2,8) (dH, dV)=(0.5, 0.8)λ | 192Rx cross-polarized antenna (M,N,P,Mg,Ng) (12,8,2,1,1) Alt-1:64TXRU (Mp,Np,P,Mg,Ng) (4,8,2,1,1) Alt-2:32TXRU (Mp,Np,P,Mg,Ng) (4,4,2,1,1) | For 32R: (M, N, P, Mg, Ng; Mp, Np) = (8,8,2,1,1; 2,8) (dH, dV)=(0.5, 0.8)λ | For 32R: (M, N, P, Mg, Ng; Mp, Np) = (8,8,2,1,1; 2,8) (dH, dV)=(0.5, 0.8)λ
Antenna configuration at UE | (M, N, P, Mg, Ng; Mp, Np) - M: Number of vertical antenna elements within a panel, on one polarization - N: Number of horizontal antenna elements within a panel, on one polarization - P: Number of polarizations - Mg: Number of panels; - Ng: default: 1 - Mp: Number of vertical TXRUs within a panel, on one polarization - Np: Number of horizontal TXRUs within a panel, on one polarization | For 1T: (M, N, P, Mg, Ng; Mp, Np) = (1,1,1,1,1; 1,1) (dH, dV)=( N/A, N/A)λ; For 4T: (M,N,P,Mg,Ng; Mp,Np) = (1,2,2,1,1; 1,2) dH, dV)=( 0.5, N/A)λ; | For 1T: (M, N, P, Mg, Ng; Mp, Np) = (1,1,1,1,1; 1,1) (dH, dV)=( N/A, N/A)λ; For 4T: (M,N,P,Mg,Ng; Mp,Np) = (1,2,2,1,1; 1,2) dH, dV)=( 0.5, N/A)λ; | 2Tx cross-polarized antenna (M,N,P,Mg,Ng) (1,1,2,1,1) 2TXRU (Mp,Np,P,Mg,Ng) (1,1,2,1,1) Omni | For 1T: (M, N, P, Mg, Ng; Mp, Np) = (1,1,1,1,1; 1,1) (dH, dV)=( N/A, N/A)λ; | For 1T: (M, N, P, Mg, Ng; Mp, Np) = (1,1,1,1,1; 1,1) (dH, dV)=( N/A, N/A)λ;
Max CBG number | 1 | Aligned with reference | Aligned with reference | Aligned with reference | Aligned with reference | Aligned with reference
UL re-transmission delay |  | Next available UL slot after reiving retransmission indication | Next available UL slot after reiving retransmission indication | Next available UL slot after reiving retransmission indication | Next available UL slot after reiving retransmission indication | Next available UL slot after reiving retransmission indication
Scheduling | PF | Aligned with reference | Aligned with reference | Aligned with reference | Aligned with reference | Aligned with reference
Receiver | MMSE-IRC | Aligned with reference | Aligned with reference | Aligned with reference | Aligned with reference | Aligned with reference
Channel estimation |  | Non-ideal | Non-ideal | Non-ideal | Non-ideal | Non-ideal
Power control parameter |  | P0=-60, alpha = 0.6 | P0=-60, alpha = 0.6 | P0=-80, alpha = 0.8 | P0=-60, alpha = 0.6 | P0=-60, alpha = 0.6
Power backoff model |  | Continuous RB allocation: follow TS 38.101 for FR1; Non-continuous RB allocation: additional 2 dB reduction | Continuous RB allocation: follow TS 38.101 for FR1; Non-continuous RB allocation: additional 2 dB reduction | N/A | Continuous RB allocation: follow TS 38.101 for FR1; Non-continuous RB allocation: additional 2 dB reduction | Continuous RB allocation: follow TS 38.101 for FR1; Non-continuous RB allocation: additional 2 dB reduction
System configuration parameters | Reference Value
Mechanic tilt | 90° in GCS (pointing to horizontal direction) | Aligned with reference | Aligned with reference | Aligned with reference | Aligned with reference | Aligned with reference
Electronic tilt | [100°] in LCS | 100 degree | 100 degree | 100 degree | 100 degree | 100 degree
Handover margin (dB) |  | 1 | 1 | 1 | 1 | 1
UT attachment | Based on RSRP (formula (8.1-1) in TR36.873) from port 0 | Aligned with reference | Aligned with reference | Aligned with reference | Aligned with reference | Aligned with reference
Wrapping around method | Geographical distance based wrapping | Aligned with reference | Aligned with reference | Aligned with reference | Aligned with reference | Aligned with reference
Beam set at TRxP (Constraints for the range of selective analog beams per TRxP) | - | - | - | - | - | -
Beam set at UE (Constraints for the range of selective analog beams for UE) | - | - | - | - | - | -
Criteria for selection for serving TRxP | Maximizing RSRP where the digital beamforming is not considered | Aligned with reference | Aligned with reference | Aligned with reference | Aligned with reference | Aligned with reference
Criteria for analog beam selection for serving TRxP | - | - | - | - | - | -
Criteria for analog beam selection for interfering TRxP | - | - | - | - | - | -
Other system configuration parameters align with Report ITU-R M.2412

## DL_Para_LMLC
Rural - eMBB
Technical configuration Parameters | Reference value | Huawei |  |  | CAICT |  | OPPO |  | ZTE |  | China Telecom
|  | NR FDD | NR TDD | LTE FDD | NR FDD | NR TDD | NR FDD | NR TDD | NR TDD | NR FDD | NR TDD
Multiple access | OFDMA | Aligned with reference | Aligned with reference | Aligned with reference | Aligned with reference | Aligned with reference | Aligned with reference | Aligned with reference | Aligned with reference | Aligned with reference | Aligned with reference
Duplexing |  | FDD | TDD | FDD | FDD | TDD | FDD | TDD | TDD | FDD | TDD
Network synchronization |  | Aligned with reference | Aligned with reference | Aligned with reference | Aligned with reference | Aligned with reference | Aligned with reference | Aligned with reference | Aligned with reference | Aligned with reference | Aligned with reference
Modulation | Up to 256 QAM | Aligned with reference | Aligned with reference | Aligned with reference | Aligned with reference | Aligned with reference | Aligned with reference | Aligned with reference | Aligned with reference | Aligned with reference | Aligned with reference
Coding on PDSCH | LDPC Max code-block size=8448bit [with BP decoding] | Aligned with reference | Aligned with reference | Turbo | Aligned with reference | Aligned with reference | Aligned with reference | Aligned with reference | Aligned with reference | Aligned with reference | Aligned with reference
Numerology | 15 kHz / 30 kHz, 14 OFDM symbol slot | 15 kHz SCS, 14 OFDM symbol slot | 15/30 kHz SCS, 14 OFDM symbol slot | 15 kHz SCS, 14 OFDM symbol slot | 15 kHz SCS, 14 OFDM symbol slot | 30 kHz SCS, 14 OFDM symbol slot | 15 kHz SCS, 14 OFDM symbol slot | 15 kHz SCS, 14 OFDM symbol slot | 30 kHz SCS, 14 OFDM symbol slot | 15 kHz SCS, 14 OFDM symbol slot | 30 kHz SCS, 14 OFDM symbol slot
Guard band ratio on simulation bandwidth | FDD: 6.4% (for 10 MHz bandwidth) TDD: 8.2% (51 RB for 30kHz SCS and 20 MHz bandwidth) TDD: 4.6% (106 RB for 15kHz SCS and 20 MHz bandwidth) | Aligned with reference | Aligned with reference | 10% | Aligned with reference | Aligned with reference | Aligned with reference | Aligned with reference | Aligned with reference | Aligned with reference | Aligned with reference
Simulation bandwdith | FDD: 10 MHz TDD: 20 MHz | 10 MHz | 20 MHz | 10 MHz | 10 MHz | 20 MHz | 10 MHz | 20 MHz | 20MHz | 10 MHz | 20 MHz
Frame structure |  | Full downlink | DDDSU | Full downlink | Full downlink | DDDSU | Full downlink | DSUUD | DDDSU DSUUD | FDD: Full downlink | DDDSU
Transmission scheme | closed SU/MU-MIMO adaptation | closed SU/MU-MIMO adaptation | closed SU/MU-MIMO adaptation | closed SU/MU-MIMO adaptation | closed SU/MU-MIMO adaptation | closed SU/MU-MIMO adaptation | closed SU/MU-MIMO adaptation | closed SU/MU-MIMO adaptation | closed SU/MU-MIMO adaptation | closed SU/MU-MIMO adaptation | closed SU/MU-MIMO adaptation
DL CSI measurement |  | Non-precoded CSI-RS based | Non-precoded CSI-RS based | Non-precoded CSI-RS based | Non-precoded CSI-RS based | Precoded CSI-RS based, non-PMI | Non-precoded CSI-RS based | Precoded CSI-RS based, non-PMI | Non-PMI feedback | Non-precoded CSI-RS based | Precoded CSI-RS based, non-PMI
DL codebook |  | Type II codebook; 4 beams, WB+SB amplitude quantization, 8 PSK phase quantization | Type II codebook; 4 beams, WB+SB amplitude quantization, 8 PSK phase quantization | LTE Advanced-CSI codebook; 2 beams, WB amplitude quantization, QPSK phase quantization | Type II codebook; 4 beams, WB+SB amplitude quantization, 8 PSK phase quantization | N/A | Type II codebook; 4 beams, WB+SB amplitude quantization, 8 PSK phase quantization | N/A | N/A | Type II codebook | N/A
PRB bundling |  | 4 PRBs | 4 PRBs | 3 PRBs | 4 PRBs | 4 PRBs | 4 PRBs | 4 PRBs | 4 PRBs | 4 PRBs | 4 PRBs
MU dimension |  | Up to 8 layers for 8Tx; Up to 12 layers for 16Tx | Up to 8 layers for 8Tx; Up to 12 layers for 16Tx | Up to 8 layers; | Up to 8 layers | Up to 8 layers | Up to 8 layers | Up to 8 layers | Up to 12 layers | Up to 12 layers | Up to 8 layers
SU dimension |  | For 4Rx: Up to 4 layers | For 4Rx: Up to 4 layers | Up to 2 layers | For 4Rx: Up to 4 layers | For 4Rx: Up to 4 layers | For 4Rx: Up to 4 layers | For 4Rx: Up to 4 layers | For 4Rx: Up to 4 layers | For 4Rx: Up to 4 layers | For 4Rx: Up to 4 layers
Codeword (CW)-to-layer mapping | For 1~4 layers, CW1; For 5 layers or more, two CWs | Aligned with reference | Aligned with reference | For larger than or equal to 2 layers, two CWs. | Aligned with reference | Aligned with reference | Aligned with reference | Aligned with reference | Aligned with reference | Aligned with reference | Aligned with reference
SRS transmission | Companies to Report: • Precoded or non-precoded SRS transmission; • SRS switch or not for 1T4R/2T4R/1T2R • SRS bandwidth • Number of OFDM symbols within 1 slot for SRS transmission per UE | N/A | For UE 4 Tx ports: Non-precoded SRS, 4 SRS ports (with 4 SRS resources) 2 symbols per 5 slots for 30kHz SCS; 4 symbols per 5 slots for 15kHz SCS; | N/A | N/A | For UE 4 Tx ports: Non-precoded SRS, 4 SRS ports (with 4 SRS resources), 2 symbols in special slot for SRS, 8 PRBs per symbol | N/A | For UE 4 Tx ports: Non-precoded SRS, 4 SRS ports (with 4 SRS resources), 2 symbols per 10ms | • non-precoded SRS transmission; | N/A | For UE 4 Tx ports: Non-precoded SRS, 4 SRS ports (with 4 SRS resources), 2 symbols in special slot for SRS, 8 PRBs per symbol
CSI feedback |  | PMI, CQI: every 5 slot; RI: every 5 slot; Subband based | CQI: every 5 slot; RI: every 5 slot, CRI: every 5 slot Subband based | PMI, CQI: every 5 slot; RI: every 5 slot; Subband based | PMI, CQI: every 5 slot; RI: every 5 slot; Subband based | CQI: every 5 slot; RI: every 5 slot, CRI: every 5 slot Subband based | PMI, CQI: every 5 slot; RI: every 5 slot; Subband based | CQI: every 5 slot; RI: every 5 slot, CRI: every 5 slot Subband based | PMI, CQI: every 5 slot; RI: every 5 slot; Subband based | PMI, CQI: every 5 slot; RI: every 5 slot; Subband based | CQI: every 5 slot; RI: every 5 slot, CRI: every 5 slot Subband based
Interference measurement |  | SU-CQI; CSI-IM for inter-cell interference measurement | SU-CQI; CSI-IM for inter-cell interference measurement | SU-CQI; CSI-IM for inter-cell interference measurement | SU-CQI; CSI-IM for inter-cell interference measurement | SU-CQI; CSI-IM for inter-cell interference measurement | SU-CQI; CSI-IM for inter-cell interference measurement | SU-CQI; CSI-IM for inter-cell interference measurement | SU-CQI; CSI-IM for inter-cell interference measurement | SU-CQI; CSI-IM for inter-cell interference measurement | SU-CQI; CSI-IM for inter-cell interference measurement
CBG | 1 | Aligned with reference | Aligned with reference | Aligned with reference | Aligned with reference | Aligned with reference | Aligned with reference | Aligned with reference | Aligned with reference | Aligned with reference | Aligned with reference
ACK/NACK delay |  | The next available UL slot | The next available UL slot | N+4 | The next available UL slot | The next available UL slot | The next available UL slot | The next available UL slot | The next available UL slot | The next available UL slot | The next available UL slot
Re-transmission delay |  | The next available DL slot after receiving NACK | The next available DL slot after receiving NACK | N+8 | The next available DL slot after receiving NACK | The next available DL slot after receiving NACK | The next available DL slot after receiving NACK | The next available DL slot after receiving NACK | - | - | The next available DL slot after receiving NACK
Antenna configuration at TRxP | (M, N, P, Mg, Ng; Mp, Np) - M: Number of vertical antenna elements within a panel, on one polarization - N: Number of horizontal antenna elements within a panel, on one polarization - P: Number of polarizations - Mg: Number of panels in a column; - Ng: Number of panels in a row; - Mp: Number of vertical TXRUs within a panel, on one polarization - Np: Number of horizontal TXRUs within a panel, on one polarization | For 8T: (M,N,P,Mg,Ng; Mp,Np) = (8,4,2,1,1;1,4); For 16T: (M,N,P,Mg,Ng; Mp,Np) = (8,4,2,1,1;2,4); (dH, dV)=(0.5, 0.8)λ | For 8T: (M,N,P,Mg,Ng; Mp,Np) = (8,4,2,1,1;1,4); For 16T: (M,N,P,Mg,Ng; Mp,Np) = (8,4,2,1,1;2,4); (dH, dV)=(0.5, 0.8)λ | For 8T: (M,N,P,Mg,Ng; Mp,Np) = (8,4,2,1,1;1,4) (dH, dV)=(0.5, 0.8)λ | For 8T: (M,N,P,Mg,Ng; Mp,Np) = (8,4,2,1,1;1,4) (dH, dV)=(0.5, 0.8)λ | For 8T: (M,N,P,Mg,Ng; Mp,Np) = (8,4,2,1,1;1,4) (dH, dV)=(0.5, 0.8)λ | For 8T: (M,N,P,Mg,Ng; Mp,Np) = (8,4,2,1,1;1,4) (dH, dV)=(0.5, 0.8)λ | For 8T: (M,N,P,Mg,Ng; Mp,Np) = (8,4,2,1,1;1,4) (dH, dV)=(0.5, 0.8)λ | For 64T: (M,N,P,Mg,Ng; Mp,Np) = (12,8,2,1,1;4,8) (dH, dV)=(0.5, 0.8)λ | 64Tx cross-polarized antenna (M,N,P,Mg,Ng) = (8,4,2,1,1) 8TXRU:Vertical 1-to-8 (dH, dV)=(0.5, 0.8)λ | For 8T: (M,N,P,Mg,Ng; Mp,Np) = (8,4,2,1,1;1,4) (dH, dV)=(0.5, 0.8)λ
Antenna configuration at UE | (M, N, P, Mg, Ng; Mp, Np) - M: Number of vertical antenna elements within a panel, on one polarization - N: Number of horizontal antenna elements within a panel, on one polarization - P: Number of polarizations - Mg: Number of panels; - Ng: default: 1 - Mp: Number of vertical TXRUs within a panel, on one polarization - Np: Number of horizontal TXRUs within a panel, on one polarization | For 4R, (M,N,P,Mg,Ng; Mp,Np) = (1,2,2,1,1; 1,2) (dH, dV)=(0.5, N/A)λ | For 4R, (M,N,P,Mg,Ng; Mp,Np) = (1,2,2,1,1; 1,2) (dH, dV)=(0.5, N/A)λ | For 4R, (M,N,P,Mg,Ng; Mp,Np) = (1,2,2,1,1; 1,2) (dH, dV)=(0.5, N/A)λ | For 4R, (M,N,P,Mg,Ng; Mp,Np) = (1,2,2,1,1; 1,2) (dH, dV)=(0.5, N/A)λ | For 4R, (M,N,P,Mg,Ng; Mp,Np) = (1,2,2,1,1; 1,2) (dH, dV)=(0.5, N/A)λ | For 4R, (M,N,P,Mg,Ng; Mp,Np) = (1,2,2,1,1; 1,2) (dH, dV)=(0.5, N/A)λ | For 4R, (M,N,P,Mg,Ng; Mp,Np) = (1,2,2,1,1; 1,2) (dH, dV)=(0.5, N/A)λ | For 4R: (M,N,P,Mg,Ng; Mp,Np)= (1,2,2,1,1; 1,2) (dH, dV)=(0.5, 0.5)λ | For 4R: (M,N,P,Mg,Ng; Mp,Np)= (1,2,2,1,1; 1,2) (dH, dV)=(0.5, 0.5)λ | For 4R, (M,N,P,Mg,Ng; Mp,Np) = (1,2,2,1,1; 1,2) (dH, dV)=(0.5, N/A)λ
Scheduling | PF | Aligned with reference | Aligned with reference | Aligned with reference | Aligned with reference | Aligned with reference | Aligned with reference | Aligned with reference | Aligned with reference | Aligned with reference | Aligned with reference
Receiver | MMSE-IRC | Aligned with reference | Aligned with reference | Aligned with reference | Aligned with reference | Aligned with reference | Aligned with reference | Aligned with reference | Aligned with reference | Aligned with reference | Aligned with reference
Channel estimation |  | Non-ideal | Non-ideal | Non-ideal | Non-ideal | Non-ideal | Non-ideal | Non-ideal | Non-ideal | Non-ideal | ideal
System configuration parameters | Reference Value
Mechanic tilt | 90° in GCS (pointing to horizontal direction) | Aligned with reference | Aligned with reference | Aligned with reference | Aligned with reference | Aligned with reference | Aligned with reference | Aligned with reference | Aligned with reference | Aligned with reference | Aligned with reference
Electronic tilt | [96°] in LCS | 92 degree | 92 degree | 92 degree | 96 degree | 96 degree | 92 degree | 92 degree | Aligned with reference | Aligned with reference | 92 degree
Handover margin (dB) |  | 1 | 1 | 1 | 1 | 1 | 1 | 1 | 1 | 1 | 1
UT attachment | Based on RSRP (formula (8.1-1) in TR36.873) from port 0 | Aligned with reference | Aligned with reference | Aligned with reference | Aligned with reference | Aligned with reference | Aligned with reference | Aligned with reference | Aligned with reference | Aligned with reference | Aligned with reference
Wrapping around method | Geographical distance based wrapping | Aligned with reference | Aligned with reference | Aligned with reference | Aligned with reference | Aligned with reference | Aligned with reference | Aligned with reference | Aligned with reference | Aligned with reference | Aligned with reference
Beam set at TRxP (Constraints for the range of selective analog beams per TRxP) | - | - | - | - | - | - | - | - | - | - | -
Beam set at UE (Constraints for the range of selective analog beams for UE) | - | - | - | - | - | - | - | - | - | - | -
Criteria for selection for serving TRxP | Maximizing RSRP where the digital beamforming is not considered | Aligned with reference | Aligned with reference | Aligned with reference | Aligned with reference | Aligned with reference | Aligned with reference | Aligned with reference | Aligned with reference | Aligned with reference | Aligned with reference
Criteria for analog beam selection for serving TRxP | - | - | - | - | - | - | - | - | - | - | -
Criteria for analog beam selection for interfering TRxP | - | - | - | - | - | - | - | - | - | - | -
Other system configuration parameters align with Report ITU-R M.2412

## UL_Para_LMLC
Rural - eMBB
Technical configuration Parameters | Reference value | Huawei |  |  | ZTE | CAICT
|  | NR FDD | NR TDD | LTE FDD | NR TDD | NR FDD | NR TDD
Multiple access | OFDMA | Aligned with reference | Aligned with reference | SCFDMA | Aligned with reference | Aligned with reference | Aligned with reference
Duplexing |  | FDD | TDD | FDD | TDD | FDD | TDD
Network synchronization |  | Aligned with reference | Aligned with reference | Aligned with reference | Aligned with reference | Aligned with reference | Aligned with reference
Modulation | Up to 256QAM | Aligned with reference | Aligned with reference | Aligned with reference | Aligned with reference | Aligned with reference | Aligned with reference
Coding on PUSCH | LDPC Max code-block size=8448bit [with BP decoding] | Aligned with reference | Aligned with reference | Turbo | Aligned with reference | Aligned with reference | Aligned with reference
Numerology | 15 kHz / 30 kHz, 14 OFDM symbol slot | 15 kHz SCS, 14 OFDM symbol slot | 15/30 kHz SCS, 14 OFDM symbol slot | 15 kHz SCS, 14 OFDM symbol slot | 30 kHz SCS, 14 OFDM symbol slot | 15 kHz SCS, 14 OFDM symbol slot | 30 kHz SCS, 14 OFDM symbol slot
Guard band ratio on simulation bandwidth | FDD: 6.4% (for 10 MHz bandwidth) TDD: 8.2% (51 RB for 30kHz SCS and 20 MHz bandwidth) TDD: 4.6% (106 RB for 15kHz SCS and 20 MHz bandwidth) | Aligned with reference | Aligned with reference | 10% | Aligned with reference | Aligned with reference | Aligned with reference
Simulation bandwdith | FDD: 10 MHz TDD: 20 MHz | Aligned with reference | Aligned with reference | Aligned with reference | Aligned with reference | Aligned with reference | Aligned with reference
Frame structure |  | Full uplink | DDDSU | Full uplink | DSUUD DDDSU | Full uplink | DDDSU
Transmission scheme |  | SU-MIMO with rank adaptation | SU-MIMO with rank adaptation | SU-MIMO with rank adaptation | SU-MIMO with rank adaptation | SU-MIMO with rank adaptation | SU-MIMO with rank adaptation
UL codebook |  | For 2Tx: NR 2Tx codebook For 4Tx: NR 4Tx codebook | For 2Tx: NR 2Tx codebook For 4Tx: NR 4Tx codebook | For 2Tx: LTE 2Tx codebook | UL 2Tx Codebook | For 2Tx: NR 2Tx codebook | For 2Tx: NR 2Tx codebook
MU dimension |  | N/A | N/A | N/A | N/A | N/A | N/A
SU dimension |  | For 2Tx/4Tx: Up to 2 layers | For 2Tx/4Tx: Up to 2 layers | For 2Tx: Up to 2 layers | For 2 Tx: Up to 2 layer | For 2Tx: Up to 2 layers | For 2Tx: Up to 2 layers
Codeword (CW)-to-layer mapping | For 1~4 layers, CW1; For 5 layers or more, two CWs | Aligned with reference | Aligned with reference | Aligned with reference | Aligned with reference | Aligned with reference | Aligned with reference
SRS transmission | Companies to Report: • Precoded or non-precoded SRS transmission; • SRS switch or not for 1T4R/2T4R/1T2R • SRS bandwidth • Number of OFDM symbols within 1 slot for SRS transmission per UE | For UE 2 Tx ports: Non-precoded SRS, 2 SRS ports (with 2 SRS resources); For UE 4 Tx ports: Non-precoded SRS, 4 SRS ports (with 4 SRS resources); 2 symbols for SRS in every 5 slots, 8 PRBs per symbol | For UE 2 Tx ports: Non-precoded SRS, 2 SRS ports (with 2 SRS resources); For UE 4 Tx ports: Non-precoded SRS, 4 SRS ports (with 4 SRS resources); 2 symbols for SRS in every 5 slots, 8 PRBs per symbol | For UE 2 Tx ports: Non-precoded SRS, 2 SRS ports, 1 symbol for SRS in every 5 slots, 8 PRBs per symbol | 2 SRS ports : Non-precoded SRS, 2 symbols for SRS in every 10 slots, | For UE 2 Tx ports: Non-precoded SRS, 2 SRS ports (with 2 SRS resources); 2 symbols for SRS in every 5 slots, 8 PRBs per symbol | For UE 2 Tx ports: Non-precoded SRS, 2 SRS ports (with 2 SRS resources); 2 symbols for SRS in every 5 slots, 8 PRBs per symbol
Antenna configuration at TRxP | (M, N, P, Mg, Ng; Mp, Np) - M: Number of vertical antenna elements within a panel, on one polarization - N: Number of horizontal antenna elements within a panel, on one polarization - P: Number of polarizations - Mg: Number of panels in a column; - Ng: Number of panels in a row; - Mp: Number of vertical TXRUs within a panel, on one polarization - Np: Number of horizontal TXRUs within a panel, on one polarization | For 8R: (M,N,P,Mg,Ng; Mp,Np) = (8,4,2,1,1; 1,4) (dH, dV)=(0.5, 0.8)λ | For 8R: (M,N,P,Mg,Ng; Mp,Np) = (8,4,2,1,1; 1,4) (dH, dV)=(0.5, 0.8)λ | For 8R: (M,N,P,Mg,Ng; Mp,Np) = (8,4,2,1,1; 1,4) (dH, dV)=(0.5, 0.8)λ | 64Rx cross-polarized antenna (M,N,P,Mg,Ng) (8,4,2,1,1) 8TXRU (Mp,Np,P,Mg,Ng) (1,4,2,1,1) | For 8R: (M,N,P,Mg,Ng; Mp,Np) = (8,4,2,1,1; 1,4) (dH, dV)=(0.5, 0.8)λ | For 8R: (M,N,P,Mg,Ng; Mp,Np) = (8,4,2,1,1; 1,4) (dH, dV)=(0.5, 0.8)λ
Antenna configuration at UE | (M, N, P, Mg, Ng; Mp, Np) - M: Number of vertical antenna elements within a panel, on one polarization - N: Number of horizontal antenna elements within a panel, on one polarization - P: Number of polarizations - Mg: Number of panels; - Ng: default: 1 - Mp: Number of vertical TXRUs within a panel, on one polarization - Np: Number of horizontal TXRUs within a panel, on one polarization | For 2T: (M,N,P,Mg,Ng; Mp,Np)= (1,1,2,1,1; 1,2) (dH, dV)=( N/A, N/A)λ For 4T: (M,N,P,Mg,Ng; Mp,Np) = (1,2,2,1,1; 1,2) dH, dV)=( 0.5, N/A)λ; | For 2T: (M,N,P,Mg,Ng; Mp,Np)= (1,1,2,1,1; 1,2) (dH, dV)=( N/A, N/A)λ; For 4T: (M,N,P,Mg,Ng; Mp,Np) = (1,2,2,1,1; 1,2) dH, dV)=( 0.5, N/A)λ; | For 2T: (M,N,P,Mg,Ng; Mp,Np)= (1,1,2,1,1; 1,2) (dH, dV)=( N/A, N/A)λ | (M,N,P,Mg,Ng) (1,2,2,1,1) 4TXRU (Mp,Np,P,Mg,Ng) (1,2,2,1,1) Omni | For 2T: (M,N,P,Mg,Ng; Mp,Np)= (1,1,2,1,1; 1,2) (dH, dV)=( N/A, N/A)λ | For 2T: (M,N,P,Mg,Ng; Mp,Np)= (1,1,2,1,1; 1,2) (dH, dV)=( N/A, N/A)λ;
Max CBG number | 1 | Aligned with reference | Aligned with reference | Aligned with reference | Aligned with reference | Aligned with reference | Aligned with reference
UL re-transmission delay |  | Next available UL slot after reiving retransmission indication | Next available UL slot after reiving retransmission indication | N+8 | Next available UL slot after reiving retransmission indication | Next available UL slot after reiving retransmission indication | Next available UL slot after reiving retransmission indication
Scheduling | PF | Aligned with reference | Aligned with reference | Aligned with reference | Aligned with reference | Aligned with reference | Aligned with reference
Receiver | MMSE-IRC | Aligned with reference | Aligned with reference | Aligned with reference | Aligned with reference | Aligned with reference | Aligned with reference
Channel estimation |  | Non-ideal | Non-ideal | Non-ideal | Non-ideal | Non-ideal | Non-ideal
Power control parameter |  | P0=-76, alpha = 0.8 | P0=-76, alpha = 0.8 | P0=-76, alpha = 0.8 | P0=-80, alpha = 0.8 | P0=-76, alpha = 0.8 | P0=-76, alpha = 0.8
Power backoff model |  | Continuous RB allocation: follow TS 38.101 for FR1; Non-continuous RB allocation: additional 2 dB reduction | Continuous RB allocation: follow TS 38.101 for FR1; Non-continuous RB allocation: additional 2 dB reduction | Continuous RB allocation: follow TS 36.101 in Section 6.2.3; | N/A | Continuous RB allocation: follow TS 38.101 for FR1; Non-continuous RB allocation: additional 2 dB reduction | Continuous RB allocation: follow TS 38.101 for FR1; Non-continuous RB allocation: additional 2 dB reduction
System configuration parameters | Reference Value
Mechanic tilt | 90° in GCS (pointing to horizontal direction) | Aligned with reference |  | Aligned with reference | Aligned with reference | Aligned with reference
Electronic tilt | [96°] in LCS | 92 degree | 92 degree | 92 degree | 100 degree | 92 degree | 92 degree
Handover margin (dB) |  | 1 | 1 | 1 | 1 | 1 | 1
UT attachment | Based on RSRP (formula (8.1-1) in TR36.873) from port 0 | Aligned with reference | Aligned with reference | Aligned with reference | Aligned with reference | Aligned with reference | Aligned with reference
Wrapping around method | Geographical distance based wrapping | Aligned with reference | Aligned with reference | Aligned with reference | Aligned with reference | Aligned with reference | Aligned with reference
Beam set at TRxP (Constraints for the range of selective analog beams per TRxP) | - | - | - | - | - | - | -
Beam set at UE (Constraints for the range of selective analog beams for UE) | - | - | - | - | - | - | -
Criteria for selection for serving TRxP | Maximizing RSRP where the digital beamforming is not considered | Aligned with reference | Aligned with reference | Aligned with reference | Aligned with reference | Aligned with reference | Aligned with reference
Criteria for analog beam selection for serving TRxP | - | - | - | - | - | - | -
Criteria for analog beam selection for interfering TRxP | - | - | - | - | - | - | -
Other system configuration parameters align with Report ITU-R M.2412

## DL_OH_Para
Rural - eMBB |  | NOTE: This table is a place-holder. The content will be from Intel's excel sheet on overhead.
Overhead assumption |  | Reference value | Huawei |  |  | CATT |  |  |  | CAICT |  | OPPO |  | CMCC | ZTE |  | China Telecom
|  |  | NR FDD | NR TDD | LTE FDD | NR FDD | NR TDD | LTE FDD | LTE TDD | NR FDD | NR TDD | FDD | TDD | TDD | FDD | TDD | TDD
FR1 | PDCCH |  | 2 symbols | 2 symbols | 2 symbols | 2 symbols | 2 symbols | 3 symbols in normal subframe, 2 symbols in MBSFN subframes | 2 symbols | 2 symbols | 2 symbols | 2 symbols | 2 symbols | 2 symbols | 2 symbols | 2 symbols | 2 symbols
| SSB |  | 1 SSB / 20ms | 1 SSB / 20ms | N/A | 1 SSB / 20ms | 1 SSB / 20ms | N/A | N/A | 1 SSB / 20ms | 1 SSB / 20ms | 1 SSB / 20ms | 1 SSB / 20ms | 4 SSB / 20ms | 8 SSB / 20ms | 8 SSB / 20ms | 1 SSB / 20ms
| CSI-RS for CM |  | 5 slots period; 8 ports for 8Tx; | 5 slots period; 8 ports for 8Tx; 16 ports for 16Tx; 32 ports for 32Tx | 5 slots period; 8 ports for 8Tx | 10 slots period; 8 ports for 8Tx; 16 ports for 16Tx; 32 ports for 32 Tx | -- Precoded CSI-RS: for 2RX: 2*10 ports with 10 slots period (UE-specific beformed csi-rs, 2 ports per UE) for 4RX: 4*10 ports with 10 slots period (UE-specific beformed csi-rs, 4 ports per UE) -- Non-precoded CSI-RS: 8 ports for 8Tx; 16 ports for 16Tx; 32 ports for 32 Tx | 10 slots period; 16 ports for 16Tx; 32 ports for 32 Tx | -- Precoded CSI-RS: for 2RX: 2*10 ports with 10 slots period (UE-specific beformed csi-rs, 2 ports per UE) for 4RX: 4*10 ports with 10 slots period (UE-specific beformed csi-rs, 4 ports per UE) -- Non-precoded CSI-RS: 16 ports for 16Tx; 32 ports for 32 Tx | 5 slots period; 8 ports for 8Tx; | 5 slots period; 10*4ports for 4Rx; 10*2ports for 2Rx | 5 ms period; 32 ports for 32Tx,8 ports for 8Tx 1RE/port/PRB | 5 ms period; 4*10 ports, 1RE/port/PRB | 4*8 ports with 5ms(10 slots) period (4 ports beamformed csi-rs) | 5 slots period; 32 ports for 32Tx; | 8*4 ports with 10 slots period | 5 slots period; 10*4ports for 4Rx; 10*2ports for 2Rx
| CSI-RS for IM |  | ZP CSI-RS with 5 slots period; 4 RE/PRB/5 slots | ZP CSI-RS with 5 slots period; 4 RE/PRB/5 slots | ZP CSI-RS with 5 slots period; 4 RE/PRB/5 slots | ZP CSI-RS with 10 slots period; 4 RE/PRB/5 slots | ZP CSI-RS with 10 slots period; 4 RE/PRB/5 slots | N/A | N/A | ZP CSI-RS with 5 slots period; 4 RE/PRB/5 slots | ZP CSI-RS with 5 slots period; 4 RE/PRB/5 slots | ZP CSI-RS with 5 ms period; 4 REs/PRB/5 ms | ZP CSI-RS with 5 ms period; 4 REs/PRB/5 ms | ZP CSI-RS with 5 ms(10 slots) period; 4 RE/PRB/5 ms(10 slots) | ZP CSI-RS with 5 slots period; 4 RE/PRB/5 slots | N/A | ZP CSI-RS with 5 slots period; 4 RE/PRB/5 slots
| DMRS |  | Type II dynamic; For 8Tx: Up to 8 ports; | Type II dynamic; For 8Tx: Up to 8 ports; For 16Tx: Up to 12 ports; For 32Tx: Up to 12 ports; | 12 RE/PRB | Type II, For 8Tx: 8 ports; For 32Tx:12 ports; | Type II, For 8Tx: 8 ports; For 32Tx:12 ports; | 24 RE/RB pair | 24 RE/RB pair | Type II dynamic; For 8Tx: , Up to 8 ports; | Type II dynamic; For 8Tx: Up to 8 ports; | Type II, up to 12 ports, dynamic | Type II, up to 12 ports for 32Tx and 8 ports for 8Tx, dynamic | Type II, up to 12 ports, dynamic | Type II, up to 12 ports, dynamic | Type II, up to 12 ports, dynamic | Type II dynamic; For 8Tx: , Up to 8 ports; For 16Tx: Up to 12 ports
| TRS |  | 20ms period; maximal bandwidth with 52 PRB; burst length with 2 slots 12 RE/PRB/20ms | 20ms period; maximal bandwidth with 52 PRB; burst length with 2 slots 12 RE/PRB/20ms | N/A | Four periodic NZP CSI-RS resources with 80ms period, bandwidth 52 PRB 12 RE/PRB/80ms | Four periodic NZP CSI-RS resources with 80ms period, bandwidth 52 PRB 12 RE/PRB/80ms | N/A | N/A | 20ms period; maximal bandwidth with 52 PRB; burst length with 2 slots 12 RE/PRB/20ms | 20ms period; maximal bandwidth with 52 PRB; burst length with 2 slots 12 RE/PRB/20ms | 12 REs/PRB with 20ms period; maximal bandwidth with 52 PRB; | 12 REs/PRB with 20ms period; maximal bandwidth with 51 PRB; | 20ms period; maximal bandwidth with 52 PRB; burst length with 2 slots 12 RE/PRB/20ms | 20ms period; maximal bandwidth with 52 PRB; burst length with 2 slots 6 RE/PRB/20ms | 20ms period; maximal bandwidth with 52 PRB; burst length with 2 slots 6 RE/PRB/20ms | 20ms period; maximal bandwidth with 52 PRB; burst length with 2 slots 12 RE/PRB/20ms
| GP |  | N/A | 2 symbols | N/A | N/A | N/A | N/A | N/A | N/A | 2 symbols | N/A | 2 symbols in 10ms | 4 symbols per 5ms(10 slot) | N/A | 2 symbols | 2 symbols
| PSS/SSS |  | N/A | N/A | 288 REs per 10 ms | N/A | N/A | 288 REs per 10 ms | 288 REs per 10 ms | N/A | N/A | N/A | N/A | N/A | 2 symbols | 2 symbols | N/A
| PBCH |  | N/A | N/A | 240 REs per 10 ms | N/A | N/A | 288 REs per 10 ms | 288 REs per 10 ms | N/A | N/A | N/A | N/A | N/A | N/A | FFS | N/A
| CRS |  | N/A | N/A | 2 ports | N/A | N/A | 4 ports | 4 ports | N/A | N/A | N/A | N/A | N/A | N/A | FFS | N/A
| MBSFN number |  | N/A | N/A | 6 MBSFN in 10 subframes | N/A | N/A | 6 MBSFN in 10 subframes | 2 MBSFN in 4 DL subframes | N/A | N/A | N/A | N/A | N/A | N/A | FFS | N/A
[12 empty] | N/A | N/A |  | N/A | FFS | N/A
[12 empty] | N/A | N/A |  | N/A | FFS | N/A
[12 empty] | N/A | N/A |  | N/A | FFS | N/A
[12 empty] | N/A | N/A |  | N/A | FFS | N/A
[12 empty] | N/A | N/A |  | N/A | FFS | N/A
[15 empty] | N/A | N/A

## UL_OH_Para
Rural - eMBB
Technical configuration Parameters |  | Reference value | Huawei |  |  | CATT |  | ZTE | CAICT
|  |  | NR FDD | NR TDD | LTE FDD | NR FDD | NR TDD | TDD | NR FDD | NR TDD
FR1 | PUCCH |  | 2 PRBs and 14 OS for the slots without SRS transmission; 2 PRBs and 12 OS for the slots with SRS | 2 PRBs and 14 OS for 30kHz SCS for the slots without SRS transmission; 4 PRBs and 14 OS for 15kHz SCS for the slots without SRS transmission | 2 PRBs and 14 OS for the slots without SRS transmission; 2 PRBs and 13 OS for the slots with SRS | 1 slot with (3 PRB, 14 OS) and 9 slots with (1 PRB, 2 OS) | 1 slot with (3 PRB, 14 OS) and 3 slots with (1 PRB, 2 OS) | 4 PRBs, 14 OS | 2 slots with (3 PRB, 14 OS) and 8 slots with (1 PRB, 2 OS) | 1 slot with (3 PRB, 14 OS)
| DMRS |  | Type II, 2 symbols (including one additional DMRS symbol), multiplexing with PUSCH | Type II, 2 symbols (including one additional DMRS symbol), multiplexing with PUSCH | 2 complete DMRS symbols | Type II, 2 symbols | Type II, 2 symbols | TypeII, 4 ports | Type II, 2 symbols | Type II, 2 symbols
| SRS |  | 2 symbols per 5 slots | 2 symbols per 5 slots | 1 symbol per 5 slots | 2 symbols per 10 slots | 2 symbols per 10 slots | 2 symbols per 10 slots | 2 symbols per 5 slots | 2 symbols per 5 slots

## DL_OH
Note: OH1 is the orginal overhead provided by each company. OH2 is the adjusted overhead according to the agreed GP and PDCCH assumption. OH3 and OH4 is the further adjusted overhead for the larger bandwidth taking into account the gurad band ratio and PDCCH overhead reduction.
Frequency Range 1 - FDD
| Assumption: 10MHz BW, 15kHz SCS, 10ms duration |  | Simulation BW&RB# | Scale BW1&RB# | Scale BW2&RB#
| Total bandwidth [MHz] |  | 10 | 20 | 40
| TOTAL PRBs |  | 52 | 106 | 216
| Guard band rtio |  | 6.4% | 4.6% | 2.8%
|  | Antenna configuration |  | DMRS | CSI-RS | CSI-IM | TRS | SSB | PDCCH | GP | Total RE w/ OH1 | Total OH RE w/ OH1 | Total OH (%) w/ OH1 | Total RE w/ OH2 | Total OH RE w/ OH2 | Total OH (%) w/ OH2 | Adjust factor for OH1 and OH2 | Total RE w/ OH3 (20MHz) | Total OH RE w/ OH3 (20MHz) | Total OH (%) w/ OH3 (20MHz) | Adjust factor for OH2 and OH3 | Total RE w/ OH4 (40MHz) | Total OH RE w/ OH4 (40MHz) | Total OH (%) w/ OH4 (40MHz) | Adjust factor for OH2 and OH4
1 | ZTE | 8T2R/8T4R |  | 10400 | 1664 | 208 | 312 | 480 | 12480 |  | 87360 | 25544 | 29.2399 | 87360 | 25544 | 29.2399 | 1 | 178080 | 38528 | 21.6352 | 1.1288 | 362880 | 64728 | 17.8373 | 1.2058
2 | CATT | 32T4R |  | 12480 | 1664 | 208 | 78 | 480 | 12480 |  | 87360 | 27390 | 31.353 | 87360 | 27390 | 31.353 | 1 | 178080 | 42534 | 23.8848 | 1.1301 | 362880 | 73134 | 20.1538 | 1.2079
3 | Huawei | 8T2R |  | 5538 | 832 | 416 | 312 | 480 | 12480 |  | 87360 | 20058 | 22.9602 | 87360 | 20058 | 22.9602 | 1 | 178080 | 27345 | 15.3555 | 1.1198 | 362880 | 41940 | 11.5575 | 1.1922
4 | Huawei | 16T2R |  | 6428 | 1664 | 416 | 312 | 480 | 12480 |  | 87360 | 21780 | 24.9313 | 87360 | 21780 | 24.9313 | 1 | 178080 | 30855.2308 | 17.3266 | 1.1225 | 362880 | 49092.9231 | 13.5287 | 1.1962
5 | Huawei | 32T4R |  | 9524 | 3328 | 416 | 312 | 480 | 12480 |  | 87360 | 26540 | 30.38 | 87360 | 26540 | 30.38 | 1 | 178080 | 40558.3077 | 22.7753 | 1.1306 | 362880 | 68865.2308 | 18.9774 | 1.2085
6 | Huawei | 8T4R |  | 5816 | 832 | 416 | 312 | 480 | 12480 |  | 87360 | 20336 | 23.2784 | 87360 | 20336 | 23.2784 | 1 | 178080 | 27911.6923 | 15.6737 | 1.1203 | 362880 | 43094.7692 | 11.8758 | 1.1928
7 | Huawei | 16T4R |  | 6207 | 1664 | 416 | 312 | 480 | 12480 |  | 87360 | 21559 | 24.6783 | 87360 | 21559 | 24.6783 | 1 | 178080 | 30404.7308 | 17.0736 | 1.1221 | 362880 | 48174.9231 | 13.2757 | 1.1957
8 | CATT | 8T2R |  | 8320 | 416 | 208 | 78 | 480 | 12480 |  | 87360 | 21982 | 25.1625 | 87360 | 21982 | 25.1625 | 1 | 178080 | 31510 | 17.6943 | 1.1209 | 362880 | 50670 | 13.9633 | 1.1939
9 | CATT | 16T2R |  | 12480 | 832 | 208 | 78 | 480 | 12480 |  | 87360 | 26558 | 30.4006 | 87360 | 26558 | 30.4006 | 1 | 178080 | 40838 | 22.9324 | 1.1286 | 362880 | 69678 | 19.2014 | 1.2056
10 | CAICT | 8T2R |  | 4160 | 832 | 416 | 312 | 480 | 12480 |  | 87360 | 18680 | 21.3828 | 87360 | 18680 | 21.3828 | 1 | 178080 | 24536 | 13.7781 | 1.1178 | 362880 | 36216 | 9.9802 | 1.1891
11 | CAICT | 8T4R |  | 4160 | 832 | 416 | 312 | 480 | 12480 |  | 87360 | 18680 | 21.3828 | 87360 | 18680 | 21.3828 | 1 | 178080 | 24536 | 13.7781 | 1.1178 | 362880 | 36216 | 9.9802 | 1.1891
12 | CAICT | 32T4R |  | 6240 | 3328 | 416 | 312 | 480 | 12480 |  | 87360 | 23256 | 26.6209 | 87360 | 23256 | 26.6209 | 1 | 178080 | 33864 | 19.0162 | 1.1249 | 362880 | 55224 | 15.2183 | 1.1998
13 | OPPO | 8T2R |  | 4160 | 832 | 416 | 312 | 480 | 12480 |  | 87360 | 18680 | 21.3828 | 87360 | 18680 | 21.3828 | 1 | 178080 | 24536 | 13.7781 | 1.1178 | 362880 | 36216 | 9.9802 | 1.1891
14 | OPPO | 8T4R |  | 4160 | 832 | 416 | 312 | 480 | 12480 |  | 87360 | 18680 | 21.3828 | 87360 | 18680 | 21.3828 | 1 | 178080 | 24536 | 13.7781 | 1.1178 | 362880 | 36216 | 9.9802 | 1.1891
15 | OPPO | 32T4R |  | 4160 | 3328 | 416 | 312 | 480 | 12480 |  | 87360 | 21176 | 24.2399 | 87360 | 21176 | 24.2399 | 1 | 178080 | 29624 | 16.6352 | 1.1215 | 362880 | 46584 | 12.8373 | 1.1948
Frequency Range 1 - TDD
| Assumption: 20 MHz BW, 15kHz SCS, 10ms duration |  | Simulation BW&RB# | Scale BW1&RB# | Scale BW2&RB#
| Total bandwidth [MHz] |  | 20 | 40 | 100
| Total PRBs |  | 106 | 216 | -
| Guard band rtio |  | 4.6% | 2.8% | -
|  | Antenna configuration | TDD Frame Structure | DMRS | CSI-RS | CSI-IM | TRS | SSB | PDCCH | GP(50%) | Total RE w/ OH1 | Total OH RE w/ OH1 | Total OH (%) w/ OH1 | Total RE w/ OH2 | Total OH RE w/ OH2 | Total OH (%) w/ OH2 | Adjust factor for OH1 and OH2 | Total RE w/ OH3 (40MHz) | Total OH RE w/ OH3 (40MHz) | Total OH (%) w/ OH3 (40MHz) | Adjust factor for OH2 and OH3
1 | Intel | 16T4R/32T4R | DSUUD; S (6D,2G,6U) | 15264 | 4240 | 424 | 424 | 960 | 3456 | 2544 | 86496 | 24768 | 28.6349 | 89040 | 39120 | 43.9353 | 0.7856 | 181440 | 62728 | 34.5723 | 1.189
2 | CATT(non-precoded CSIRS) | 32T4R | DSUUD; S (11D,1G,2U) | 15264 | 3392 | 424 | 78 | 480 | 15264 | 1272 | 100488 | 36174 | 35.9983 | 100488 | 36174 | 35.9983 | 1 | 204768 | 57582 | 28.1206 | 1.1443
3 | CATT(precoded CSIRS) | 32T4R | DSUUD; S (11D,1G,2U) | 15264 | 4240 | 424 | 78 | 480 | 15264 | 1272 | 100488 | 37022 | 36.8422 | 100488 | 37022 | 36.8422 | 1 | 204768 | 59310 | 28.9645 | 1.146
4 | CATT(non-precoded CSIRS) | 8T2R | DSUUD; S (11D,1G,2U) | 10176 | 848 | 424 | 78 | 480 | 15264 | 1272 | 100488 | 28542 | 28.4034 | 100488 | 28542 | 28.4034 | 1 | 204768 | 42030 | 20.5257 | 1.131
5 | CATT(precoded CSIRS) | 8T2R | DSUUD; S (11D,1G,2U) | 10176 | 2120 | 424 | 78 | 480 | 15264 | 1272 | 100488 | 29814 | 29.6692 | 100488 | 29814 | 29.6692 | 1 | 204768 | 44622 | 21.7915 | 1.133
6 | OPPO | 8T2R | DSUUD; S (11D,1G,2U) | 5088 | 4240 | 848 | 312 | 480 | 15264 | 1272 | 101760 | 28776 | 28.2783 | 103032 | 30048 | 29.1638 | 0.98765 | 209952 | 39672 | 18.8957 | 1.1666
7 | OPPO | 8T4R | DSUUD; S (11D,1G,2U) | 5088 | 8480 | 848 | 312 | 480 | 15264 | 1272 | 101760 | 33016 | 32.445 | 103032 | 34288 | 33.279 | 0.98765 | 209952 | 48312 | 23.011 | 1.1757
8 | OPPO | 32T4R | DSUUD; S (11D,1G,2U) | 5088 | 8480 | 848 | 312 | 480 | 15264 | 1272 | 101760 | 33016 | 32.445 | 103032 | 34288 | 33.279 | 0.98765 | 209952 | 48312 | 23.011 | 1.1757
9 | Huawei | 8T2R | DDDSU;S(10D,2G,2U) | 8828 | 1696 | 848 | 312 | 480 | 20352 | 2544 | 137376 | 37604 | 27.373 | 134832 | 35060 | 26.0027 | 1.0189 | 274752 | 49885.1321 | 18.1564 | 1.1269
10 | Huawei | 16T2R | DDDSU;S(10D,2G,2U) | 10408 | 3392 | 848 | 636 | 480 | 20352 | 2544 | 137376 | 41204 | 29.9936 | 134832 | 38660 | 28.6727 | 1.0189 | 274752 | 56884.7547 | 20.704 | 1.1327
11 | Huawei | 32T4R | DDDSU;S(10D,2G,2U) | 15564 | 6784 | 848 | 312 | 480 | 20352 | 2544 | 137376 | 49428 | 35.9801 | 134832 | 46884 | 34.7722 | 1.0189 | 274752 | 73979.3208 | 26.9259 | 1.1414
12 | Huawei | 8T4R | DDDSU;S(10D,2G,2U) | 9114 | 1696 | 848 | 312 | 480 | 20352 | 2544 | 137376 | 37890 | 27.5812 | 134832 | 35346 | 26.2148 | 1.0189 | 274752 | 50467.9245 | 18.3685 | 1.1272
13 | Huawei | 16T4R | DDDSU;S(10D,2G,2U) | 9982 | 3392 | 848 | 312 | 480 | 20352 | 2544 | 137376 | 40454 | 29.4476 | 134832 | 37910 | 28.1165 | 1.0189 | 274752 | 55692.6792 | 20.2702 | 1.1301
Frequency Range 1 - TDD
| Assumption: 20 MHz BW, 30kHz SCS, 10ms duration |  | Simulation BW&RB# | Scale BW1&RB# | Scale BW2&RB#
| Total bandwidth [MHz] |  | 20 | 40 | 100
| Total PRBs |  | 51 | 106 | 273
| Guard band rtio |  | 8.2% | 4.6% | 1.72%
|  | Antenna configuration | TDD Frame Structure | DMRS | CSI-RS | CSI-IM | TRS | SSB | PDCCH | GP(50%) | Total RE w/ OH1 | Total OH RE w/ OH1 | Total OH (%) w/ OH1 | Total RE w/ OH2 | Total OH RE w/ OH2 | Total OH (%) w/ OH2 | Adjust factor for OH1 and OH2 | Total RE w/ OH3 (40MHz) | Total OH RE w/ OH3 (40MHz) | Total OH (%) w/ OH3 (40MHz) | Adjust factor for OH2 and OH3 | Total RE w/ OH4 (100MHz) | Total OH RE w/ OH4 (100MHz) | Total OH (%) w/ OH4 (100MHz) | Adjust factor for OH2 and OH4
1 | ZTE | 8T2R/64T4R/8T4R | DSUUD; S (6D,2G,6U) | 9792 | 4080 | 408 | 153 | 480 | 14688 | 2448 | 83232 | 29601 | 35.5644 | 85680 | 32049 | 37.4055 | 0.97143 | 178080 | 50665 | 28.4507 | 1.1879 | 458640 | 106017 | 23.1155 | 1.315
2 | CATT(non-precoded CSIRS) | 32T4R | DSUUD; S (11D,1G,2U) | 14688 | 3264 | 408 | 76.5 | 480 | 14688 | 1224 | 96696 | 34828.5 | 36.0186 | 96696 | 34828.5 | 36.0186 | 1 | 200976 | 56524.5 | 28.125 | 1.1674 | 517608 | 121228.5 | 23.4209 | 1.2814
3 | CATT(precoded CSIRS) | 32T4R | DSUUD; S (11D,1G,2U) | 14688 | 4080 | 408 | 76.5 | 480 | 14688 | 1224 | 96696 | 35644.5 | 36.8624 | 96696 | 35644.5 | 36.8624 | 1 | 200976 | 58220.5 | 28.9689 | 1.1691 | 517608 | 125596.5 | 24.2648 | 1.2842
4 | Huawei | 8T2R | DDDSU; S (10D,2G,2U) | 8726 | 4080 | 816 | 306 | 480 | 19584 | 2448 | 132192 | 38888 | 29.4178 | 129744 | 36440 | 28.0861 | 1.0189 | 269664 | 54538.3922 | 20.2246 | 1.1528 | 694512 | 107927.7647 | 15.5401 | 1.2574
5 | Huawei | 16T2R | DDDSU; S (10D,2G,2U) | 10302 | 4080 | 816 | 306 | 480 | 19584 | 2448 | 132192 | 40464 | 30.61 | 129744 | 38016 | 29.3008 | 1.0189 | 269664 | 57814 | 21.4393 | 1.1548 | 694512 | 116364 | 16.7548 | 1.2606
6 | Huawei | 32T4R | DDDSU; S (10D,2G,2U) | 15044 | 8160 | 816 | 306 | 480 | 19584 | 2448 | 132192 | 49286 | 37.2836 | 129744 | 46838 | 36.1003 | 1.0189 | 269664 | 76149.9216 | 28.2388 | 1.1671 | 694512 | 163587.6471 | 23.5543 | 1.2808
7 | Huawei | 8T4R | DDDSU; S (10D,2G,2U) | 8786 | 8160 | 816 | 306 | 480 | 19584 | 2448 | 132192 | 43028 | 32.5496 | 129744 | 40580 | 31.277 | 1.0189 | 269664 | 63143.098 | 23.4155 | 1.1581 | 694512 | 130088.9412 | 18.731 | 1.266
8 | Huawei | 16T4R | DDDSU; S (10D,2G,2U) | 9480 | 8160 | 816 | 306 | 480 | 19584 | 2448 | 132192 | 43722 | 33.0746 | 129744 | 41274 | 31.8119 | 1.0189 | 269664 | 64585.5294 | 23.9504 | 1.159 | 694512 | 133803.8824 | 19.2659 | 1.2676
9 | CATT(non-precoded CSIRS) | 8T2R | DSUUD; S (11D,1G,2U) | 9792 | 816 | 408 | 76.5 | 480 | 14688 | 1224 | 96696 | 27484.5 | 28.4236 | 96696 | 27484.5 | 28.4236 | 1 | 200976 | 41260.5 | 20.5301 | 1.1538 | 517608 | 81916.5 | 15.826 | 1.259
10 | CATT(precoded CSIRS) | 8T2R | DSUUD; S (11D,1G,2U) | 9792 | 2040 | 408 | 76.5 | 480 | 14688 | 1224 | 96696 | 28708.5 | 29.6894 | 96696 | 28708.5 | 29.6894 | 1 | 200976 | 43804.5 | 21.7959 | 1.1559 | 517608 | 88468.5 | 17.0918 | 1.2624
11 | ZTE | 8T2R/64T4R/8T4R | DDDSU;S(10D,2G,2U) | 19584 | 3264 | 408 | 76.5 | 480 | 19584 | 2448 | 127296 | 43396.5 | 34.091 | 129744 | 45844.5 | 35.3346 | 0.98113 | 269664 | 74332.5 | 27.5649 | 1.1641 | 694512 | 159268.5 | 22.9324 | 1.2759
12 | China Telecom | 8T2R (Rural conf.A) | DDDSU; S (10D,2G,2U) | 10830 | 4080 | 816 | 306 | 480 | 19584 | 2448 | 127296 | 36096 | 28.356 | 129744 | 38544 | 29.7077 | 0.98113 | 269664 | 58911.4118 | 21.8462 | 1.1554 | 694512 | 119190.3529 | 17.1617 | 1.2617
13 | China Telecom | 16T4R (Rural conf.B) | DDDSU; S (10D,2G,2U) | 12882 | 8160 | 816 | 306 | 480 | 19584 | 2448 | 127296 | 42228 | 33.1731 | 129744 | 44676 | 34.434 | 0.98113 | 269664 | 71656.3529 | 26.5725 | 1.1638 | 694512 | 152014.5882 | 21.888 | 1.2754
14 | China Telecom | 8T4R (Rural conf.C) | DDDSU; S (10D,2G,2U) | 10142 | 8160 | 816 | 306 | 480 | 19584 | 2448 | 127296 | 39488 | 31.0206 | 129744 | 41936 | 32.3221 | 0.98113 | 269664 | 65961.451 | 24.4606 | 1.1599 | 694512 | 137347.5294 | 19.7761 | 1.2691
15 | CAICT | 8T2R | DDDSU; S (11D,1G,2U) | 6528 | 4080 | 816 | 306 | 480 | 19584 | 1224 | 132192 | 34242 | 25.9032 | 130968 | 33018 | 25.2107 | 1.0093 | 272208 | 47426 | 17.4227 | 1.1474 | 701064 | 89610 | 12.782 | 1.2485
16 | CAICT | 32T4R | DDDSU; S (11D,1G,2U) | 9792 | 8160 | 816 | 306 | 480 | 19584 | 1224 | 132192 | 41586 | 31.4588 | 130968 | 40362 | 30.8182 | 1.0093 | 272208 | 62690 | 23.0302 | 1.1562 | 701064 | 128922 | 18.3895 | 1.2629
17 | CAICT | 8T4R | DDDSU; S (11D,1G,2U) | 6528 | 8160 | 816 | 306 | 480 | 19584 | 1224 | 132192 | 38322 | 28.9897 | 130968 | 37098 | 28.326 | 1.0093 | 272208 | 55906 | 20.538 | 1.1521 | 701064 | 111450 | 15.8973 | 1.2562
18 | CMCC | 64T4R | DDDDD DDSUU; S(6D,4G,4U) | 19584 | 4080 | 408 | 306 | 1920 | 19584 | 2448 | 127296 | 45882 | 36.0436 | 129744 | 48330 | 37.2503 | 0.98113 | 269664 | 77698 | 28.8129 | 1.1789 | 694512 | 165306 | 23.8017 | 1.3

## UL_OH
Note: OH1 is the orginal overhead provided by each company. OH2 is the adjusted overhead according to the agreed GP and PUCCH assumption.
Frequency Range 1 - FDD
Assumption: 10 MHz BW, 15kHz SCS, 10ms duration
| TOTAL PRBs | 52
|  |  | DMRS | SRS | PUCCH |  | Total RE w/ OH1 | Total OH RE w/ OH1 | Total OH (%) w/ OH1 | Total RE w/ OH2 | Total OH RE w/ OH2 | Total OH (%) w/ OH2 | Adjust factor for OH1 and OH2
1 | CATT |  | 12408 | 1248 | 720 |  | 87360 | 14376 | 16.456 | 87360 | 14376 | 16.456 | 1
2 | Huawei |  | 4000 | 1248 | 3264 |  | 87360 | 8512 | 9.7436 | 87360 | 6448 | 7.381 | 1.0262
3 | CAICT |  | 4112 | 2496 | 1200 |  | 87360 | 7808 | 8.9377 | 87360 | 7808 | 8.9377 | 1
Frequency Range 1 - TDD
Assumption: 20 MHz BW, 15kHz SCS, 10ms duration
| TOTAL PRBs | 106
|  | TDD Frame Structure | DMRS | SRS | PUCCH | GP | Total RE w/ OH1 | Total OH RE w/ OH1 | Total OH (%) w/ OH1 | Total RE w/ OH2 | Total OH RE w/ OH2 | Total OH (%) w/ OH2 | Adjust factor for OH1 and OH2
1 | CATT | DSUUD; S (11D,1G,2U) | 10104 | 2544 | 576 | 1272 | 76320 | 13224 | 17.327 | 77592 | 14496 | 18.6823 | 0.98361
2 | Huawei | DDDSU; S (10D,2G,2U) | 1664 | 5088 | 1344 | 2544 | 40704 | 8096 | 19.8899 | 43248 | 10640 | 24.6023 | 0.94118
Frequency Range 1 - TDD
Assumption: 20 MHz BW, 30kHz SCS, 10ms duration
| TOTAL PRBs | 51
|  | TDD Frame Structure | DMRS | SRS | PUCCH | GP | Total RE w/ OH1 | Total OH RE w/ OH1 | Total OH (%) w/ OH1 | Total RE w/ OH2 | Total OH RE w/ OH2 | Total OH (%) w/ OH2 | Adjust factor for OH1 and OH2
1 | ZTE | DSUUD; S (6D,2G,6U) | 4512 | 2256 | 6528 | 2448 | 83232 | 13296 | 15.9746 | 85680 | 10368 | 12.1008 | 1.0461
2 | CATT | DSUUD; S (11D,1G,2U) | 9648 | 2448 | 1152 | 1224 | 74664 | 14472 | 19.3828 | 74664 | 14472 | 19.3828 | 1
3 | Huawei | DDDSU; S (10D,2G,2U) | 1568 | 4896 | 1344 | 2448 | 39168 | 7808 | 19.9346 | 41616 | 10928 | 26.2591 | 0.92101
4 | ZTE | DDDSU;S(10D,2G,2U) | 3008 | 2256 | 3072 | 2448 | 39168 | 8336 | 21.2827 | 41616 | 8768 | 21.0688 | 1.0027
5 | CAICT | DDDSU; S (11D,1G,2U) | 1536 | 4896 | 2016 | 1224 | 39168 | 8448 | 21.5686 | 40392 | 9672 | 23.9453 | 0.9697

## Results_700MHz
Channel model A | RIT | Antenna and TXRU mapping | Antenna config & Tx scheme | Numerology | Frame structure | Req. |  | Huawei | CATT | CAICT | OPPO | ZTE | Mean | Var | Number of samples | Channel model B | Huawei | CATT | CAICT | OPPO | ZTE | China Telecom | Mean | Var | Number of samples
DL Spectral efficiency | FDD |  | FDD | [12 empty] | DL Spectral efficiency
| NR | gNB: (M,N,P,Mg,Ng; Mp,Np) = (8,4,2,1,1;1,4) | 8x2 MU-MIMO Type II Codebook | 15 kHz SCS |  | Average [bit/s/Hz/TRxP] | 3.3 | 6.594 | 6.89 | 6.8873 | 6.54 | 4.21 | 6.2243 | 1.1376 | 5 |  | 6.537 | 7.06 |  | 7.09 | 4.79 |  | 6.3692 | 1.083 | 4
[6 empty] | 5th percentile [bit/s/Hz] | 0.12 | 0.138 | 0.199 | 0.1342 | 0.22 | 0.15 | 0.16824 | 0.03883 | 5 |  | 0.13 | 0.189 |  | 0.23 | 0.16 |  | 0.17725 | 0.042625 | 4
| NR | gNB: (M,N,P,Mg,Ng; Mp,Np) = (8,4,2,1,1;2,4) | 16x2 MU-MIMO Type II Codebook | 15 kHz SCS |  | Average [bit/s/Hz/TRxP] | 3.3 | 7.476 |  |  |  |  | 7.476 | #DIV/0! | 1 |  | 7.456 | [5 empty] | 7.456 | #DIV/0! | 1
[6 empty] | 5th percentile [bit/s/Hz] | 0.12 | 0.151 |  |  |  |  | 0.151 | #DIV/0! | 1 |  | 0.156 | [5 empty] | 0.156 | #DIV/0! | 1
| NR | gNB: (M,N,P,Mg,Ng; Mp,Np) = (8,4,2,1,1;1,4) | 8x4 MU-MIMO Type II Codebook | 15 kHz SCS |  | Average [bit/s/Hz/TRxP] | 3.3 | [5 empty] | #DIV/0! | #DIV/0! | 0 | [7 empty] | #DIV/0! | #DIV/0! | 0
[6 empty] | 5th percentile [bit/s/Hz] | 0.12 | [5 empty] | #DIV/0! | #DIV/0! | 0 | [7 empty] | #DIV/0! | #DIV/0! | 0
[13 empty] | #DIV/0! | #DIV/0! | 0
| NR | (M,N,P,Mg,Ng; Mp,Np) = (4,8,2,1,1;1,8) | 16x4 MU-MIMO Type II Codebook | 15 kHz SCS |  | Average [bit/s/Hz/TRxP] | 3.3 | [5 empty] | #DIV/0! | #DIV/0! | 0 | [7 empty] | #DIV/0! | #DIV/0! | 0
[6 empty] | 5th percentile [bit/s/Hz] | 0.12 | [5 empty] | #DIV/0! | #DIV/0! | 0 | [7 empty] | #DIV/0! | #DIV/0! | 0
[13 empty] | #DIV/0! | #DIV/0! | 0
| NR | gNB: (M,N,P,Mg,Ng; Mp,Np) = (4,8,2,1,1;1,8) | 16x2 MU-MIMO Type II Codebook | 15 kHz SCS |  | Average [bit/s/Hz/TRxP] | 3.3 |  | 9.58 |  |  |  | 9.58 | #DIV/0! | 1 |  |  | 10.02 |  |  |  |  | 10.02 | #DIV/0! | 1
[6 empty] | 5th percentile [bit/s/Hz] | 0.12 |  | 0.251 |  |  |  | 0.251 | #DIV/0! | 1 |  |  | 0.27 |  |  |  |  | 0.27 | #DIV/0! | 1
| NR | gNB: (M,N,P,Mg,Ng; Mp,Np) = (8,4,2,1,1;1,4) | 8x2 MU-MIMO ideal CSI feedback | 15 kHz SCS |  | Average [bit/s/Hz/TRxP] | 3.3 | [5 empty] | #DIV/0! | #DIV/0! | 0 | [7 empty] | #DIV/0! | #DIV/0! | 0
[6 empty] | 5th percentile [bit/s/Hz] | 0.12 | [5 empty] | #DIV/0! | #DIV/0! | 0 | [7 empty] | #DIV/0! | #DIV/0! | 0
| NR | gNB: (M,N,P,Mg,Ng; Mp,Np) = (8,4,2,1,1;1,4) | 8x2 MU-MIMO Type I codebook | 15 kHz SCS |  | Average [bit/s/Hz/TRxP] | 3.3 | [5 empty] | #DIV/0! | #DIV/0! | 0 | [7 empty] | #DIV/0! | #DIV/0! | 0
[6 empty] | 5th percentile [bit/s/Hz] | 0.12 | [5 empty] | #DIV/0! | #DIV/0! | 0 | [7 empty] | #DIV/0! | #DIV/0! | 0
| TDD |  | TDD
| NR | gNB: (M,N,P,Mg,Ng; Mp,Np) = (8,4,2,1,1;1,4) | 8x2 MU-MIMO, 2T SRS | 30 kHz SCS | DDDSU | Average [bit/s/Hz/TRxP] | 3.3 | 7.8168 |  | 7.7682 |  |  | 7.7925 | 0.034314 | 2 |  | 7.7475 |  |  |  | 5.0725 | 6.6717 | 6.4972 | 1.346 | 3
[6 empty] | 5th percentile [bit/s/Hz] | 0.12 | 0.19257 |  | 0.14928 |  |  | 0.17092 | 0.030606 | 2 |  | 0.18849 |  |  |  | 0.14717 | 0.21094 | 0.1822 | 0.032349 | 3
| NR | gNB: (M,N,P,Mg,Ng; Mp,Np) = (8,4,2,1,1;1,4) | 8x2 MU-MIMO, 2T SRS | 15 kHz SCS | DDDSU | Average [bit/s/Hz/TRxP] | 3.3 | 7.6568 |  |  |  |  | 7.6568 | #DIV/0! | 1 |  | 7.5732 | [5 empty] | 7.5732 | #DIV/0! | 1
[6 empty] | 5th percentile [bit/s/Hz] | 0.12 | 0.16404 |  |  |  |  | 0.16404 | #DIV/0! | 1 |  | 0.15894 | [5 empty] | 0.15894 | #DIV/0! | 1
| NR | gNB: (M,N,P,Mg,Ng; Mp,Np) = (8,4,2,1,1;2,4) | 16x2 MU-MIMO, 2T SRS | 30 kHz SCS | DDDSU | Average [bit/s/Hz/TRxP] | 3.3 | 9.2116 |  |  |  |  | 9.2116 | #DIV/0! | 1 |  | 9.2197 | [5 empty] | 9.2197 | #DIV/0! | 1
[6 empty] | 5th percentile [bit/s/Hz] | 0.12 | 0.21396 |  |  |  |  | 0.21396 | #DIV/0! | 1 |  | 0.21906 | [5 empty] | 0.21906 | #DIV/0! | 1
| NR | gNB: (M,N,P,Mg,Ng; Mp,Np) = (8,4,2,1,1;2,4) | 16x2 MU-MIMO, 2T SRS | 15 kHz SCS | DDDSU | Average [bit/s/Hz/TRxP] | 3.3 | 8.8968 |  |  |  |  | 8.8968 | #DIV/0! | 1 |  | 8.9487 | [5 empty] | 8.9487 | #DIV/0! | 1
[6 empty] | 5th percentile [bit/s/Hz] | 0.12 | 0.17728 |  |  |  |  | 0.17728 | #DIV/0! | 1 |  | 0.1834 | [5 empty] | 0.1834 | #DIV/0! | 1
| NR | (M,N,P,Mg,Ng; Mp,Np) = (4,8,2,1,1;1,8) | 16x4 MU-MIMO, Type II codebook | 15 kHz SCS | DSUUD | Average [bit/s/Hz/TRxP] | 3.3 | [5 empty] | #DIV/0! | #DIV/0! | 0 | [7 empty] | #DIV/0! | #DIV/0! | 0
[6 empty] | 5th percentile [bit/s/Hz] | 0.12 | [5 empty] | #DIV/0! | #DIV/0! | 0 | [7 empty] | #DIV/0! | #DIV/0! | 0
| NR | gNB: (M,N,P,Mg,Ng; Mp,Np) = (8,4,2,1,1;1,4) | 8x2 MU-MIMO, 2T SRS | 15 kHz SCS | DSUUD | Average [bit/s/Hz/TRxP] | 3.3 |  | 9.22 |  | 8.7605 |  | 8.9902 | 0.32492 | 2 |  |  | 9.47 |  | 9.758 |  |  | 9.614 | 0.20366 | 2
[6 empty] | 5th percentile [bit/s/Hz] | 0.12 |  | 0.257 |  | 0.28247 |  | 0.26973 | 0.018009 | 2 |  |  | 0.257 |  | 0.28247 |  |  | 0.26973 | 0.018009 | 2
| NR | gNB: (M,N,P,Mg,Ng; Mp,Np) = (8,4,2,1,1;1,4) | 8x2 MU-MIMO, 2T SRS | 30 kHz SCS | DSUUD | Average [bit/s/Hz/TRxP] | 3.3 |  | 8.64 |  |  | 4.7891 | 6.7146 | 2.723 | 2 |  |  | 8.83 |  |  | 4.9931 |  | 6.9116 | 2.7131 | 2
[6 empty] | 5th percentile [bit/s/Hz] | 0.12 |  | 0.227 |  |  | 0.14571 | 0.18636 | 0.057478 | 2 |  |  | 0.227 |  |  | 0.15543 |  | 0.19121 | 0.050609 | 2
| NR | gNB: (M,N,P,Mg,Ng; Mp,Np) = (4,8,2,1,1;1,8) | 16x4 MU-MIMO, 4T SRS | 30 kHz SCS | DDSU | Average [bit/s/Hz/TRxP] | 3.3 | [5 empty] | #DIV/0! | #DIV/0! | 0 | [7 empty] | #DIV/0! | #DIV/0! | 0
[6 empty] | 5th percentile [bit/s/Hz] | 0.12 | [5 empty] | #DIV/0! | #DIV/0! | 0 | [7 empty] | #DIV/0! | #DIV/0! | 0
UL spectral efficiency | FDD |  | FDD | [12 empty] | UL spectral efficiency
| NR | gNB: (M,N,P,Mg,Ng; Mp,Np) = (8,4,2,1,1;1,4) | 1x8 SU-MIMO, OFDMA | 15 kHz SCS |  | Average [bit/s/Hz/TRxP] | 1.6 | 4.2792 |  |  |  |  | 4.2792 | #DIV/0! | 1 |  | 4.2935 | [5 empty] | 4.2935 | #DIV/0! | 1
[6 empty] | 5th percentile [bit/s/Hz] | 0.045 | 0.13751 |  |  |  |  | 0.13751 | #DIV/0! | 1 |  | 0.12827 | [5 empty] | 0.12827 | #DIV/0! | 1
| NR | (M,N,P,Mg,Ng; Mp,Np) = (4,8,2,1,1;1,8) | 4x16 MU-MIMO, OFDMA | 15 kHz SCS |  | Average [bit/s/Hz/TRxP] | 1.6 | [5 empty] | #DIV/0! | #DIV/0! | 0 | [7 empty] | #DIV/0! | #DIV/0! | 0
[6 empty] | 5th percentile [bit/s/Hz] | 0.045 | [5 empty] | #DIV/0! | #DIV/0! | 0 | [7 empty] | #DIV/0! | #DIV/0! | 0
| NR | gNB: (M,N,P,Mg,Ng; Mp,Np) = (8,4,2,1,1;1,4) | 2x8 SU-MIMO, OFDMA | 15 kHz SCS |  | Average [bit/s/Hz/TRxP] | 1.6 | 6.3428 | 5.63 | 6.0877 |  |  | 6.0202 | 0.36117 | 3 |  | 6.3664 | 5.65 |  |  |  |  | 6.0082 | 0.50657 | 2
[6 empty] | 5th percentile [bit/s/Hz] | 0.045 | 0.14366 | 0.243 | 0.1764 |  |  | 0.18769 | 0.050621 | 3 |  | 0.13648 | 0.214 |  |  |  |  | 0.17524 | 0.054814 | 2
| NR | gNB: (M,N,P,Mg,Ng; Mp,Np) = (8,4,2,1,1;1,4) | 2x8 SU-MIMO, OFDMA | 15 kHz SCS |  | Average [bit/s/Hz/TRxP] | 1.6 | [5 empty] | #DIV/0! | #DIV/0! | 0 | [7 empty] | #DIV/0! | #DIV/0! | 0
[6 empty] | 5th percentile [bit/s/Hz] | 0.045 | [5 empty] | #DIV/0! | #DIV/0! | 0 | [7 empty] | #DIV/0! | #DIV/0! | 0
| TDD |  | TDD
| NR | gNB: (M,N,P,Mg,Ng; Mp,Np) = (8,4,2,1,1;1,4) | 2x8 SU-MIMO, Codebook based, OFDMA | 30 kHz SCS | DDDSU | Average [bit/s/Hz/TRxP] | 1.6 | 4.7515 |  | 4.8044 |  |  | 4.7779 | 0.037418 | 2 |  | 4.7625 | [5 empty] | 4.7625 | #DIV/0! | 1
[6 empty] | 5th percentile [bit/s/Hz] | 0.045 | 0.10407 |  | 0.1907 |  |  | 0.14739 | 0.061254 | 2 |  | 0.098548 | [5 empty] | 0.098548 | #DIV/0! | 1
| NR | gNB: (M,N,P,Mg,Ng; Mp,Np) = (8,4,2,1,1;1,4) | 2x8 SU-MIMO, Codebook based, OFDMA | 15 kHz SCS | DDDSU | Average [bit/s/Hz/TRxP] | 1.6 | 5.0812 |  |  |  |  | 5.0812 | #DIV/0! | 1 |  | 5.0499 | [5 empty] | 5.0499 | #DIV/0! | 1
[6 empty] | 5th percentile [bit/s/Hz] | 0.045 | 0.095785 |  |  |  |  | 0.095785 | #DIV/0! | 1 |  | 0.086575 | [5 empty] | 0.086575 | #DIV/0! | 1
| NR | (M,N,P,Mg,Ng; Mp,Np) = (4,8,2,1,1;1,8) | 4x16 MU-MIMO, Codebook based, OFDMA | 15 kHz SCS | DSUUD | Average [bit/s/Hz/TRxP] | 1.6 | [5 empty] | #DIV/0! | #DIV/0! | 0 | [7 empty] | #DIV/0! | #DIV/0! | 0
[6 empty] | 5th percentile [bit/s/Hz] | 0.045 | [5 empty] | #DIV/0! | #DIV/0! | 0 | [7 empty] | #DIV/0! | #DIV/0! | 0
| NR | gNB: (M,N,P,Mg,Ng; Mp,Np) = (8,4,2,1,1;1,4) | 2x8 SU-MIMO, OFDMA | 15 kHz SCS | DSUUD | Average [bit/s/Hz/TRxP] | 1.6 |  | 4.44 |  |  |  | 4.44 | #DIV/0! | 1 |  |  | 4.45 |  |  |  |  | 4.45 | #DIV/0! | 1
[6 empty] | 5th percentile [bit/s/Hz] | 0.045 |  | 0.181 |  |  |  | 0.181 | #DIV/0! | 1 |  |  | 0.163 |  |  |  |  | 0.163 | #DIV/0! | 1
| NR | gNB: (M,N,P,Mg,Ng; Mp,Np) = (8,4,2,1,1;1,4) | 2x8 SU-MIMO, Non-codebook based, OFDMA | 30 kHz SCS | DSUUD | Average [bit/s/Hz/TRxP] | 1.6 |  | 4.18 |  |  | 5.99 | 5.085 | 1.2799 | 2 |  |  | 4.22 |  |  |  |  | 4.22 | #DIV/0! | 1
[6 empty] | 5th percentile [bit/s/Hz] | 0.045 |  | 0.171 |  |  | 0.14227 | 0.15663 | 0.020315 | 2 |  |  | 0.165 |  |  |  |  | 0.165 | #DIV/0! | 1
| NR | gNB: (M,N,P,Mg,Ng; Mp,Np) = (8,4,2,1,1;1,4) | 2x8 SU-MIMO, codebook based, OFDMA | 15 kHz SCS | DSUUD | Average [bit/s/Hz/TRxP] | 1.6 |  | 4.71 |  |  |  | 4.71 | #DIV/0! | 1 |  |  | 4.74 |  |  |  |  | 4.74 | #DIV/0! | 1
[6 empty] | 5th percentile [bit/s/Hz] | 0.045 |  | 0.198 |  |  |  | 0.198 | #DIV/0! | 1 |  |  | 0.159 |  |  |  |  | 0.159 | #DIV/0! | 1
| NR | gNB: (M,N,P,Mg,Ng; Mp,Np) = (8,4,2,1,1;1,4) | 2x8 SU-MIMO, codebook based, OFDMA | 30 kHz SCS | DSUUD | Average [bit/s/Hz/TRxP] | 1.6 |  | 4.51 |  |  |  | 4.51 | #DIV/0! | 1 |  |  | 4.56 |  |  |  |  | 4.56 | #DIV/0! | 1
[6 empty] | 5th percentile [bit/s/Hz] | 0.045 |  | 0.182 |  |  |  | 0.182 | #DIV/0! | 1 |  |  | 0.149 |  |  |  |  | 0.149 | #DIV/0! | 1
| NR | gNB: (M,N,P,Mg,Ng; Mp,Np) = (4,8,2,1,1;1,8) | 2x16 MU-MIMO, OFDMA | 30 kHz SCS | DDSU | Average [bit/s/Hz/TRxP] | 1.6 | [5 empty] | #DIV/0! | #DIV/0! | 0 | [7 empty] | #DIV/0! | #DIV/0! | 0
[6 empty] | 5th percentile [bit/s/Hz] | 0.045 | [5 empty] | #DIV/0! | #DIV/0! | 0 | [7 empty] | #DIV/0! | #DIV/0! | 0

## Results_4GHz
Channel model A | RIT | Antenna and TXRU mapping | Antenna config & Tx scheme | Numerology | Frame structure | Req. |  | Huawei | CAICT | OPPO | CMCC | ZTE | Mean | Var | Number of samples | Channel model B | Huawei | CATT | CAICT | OPPO | ZTE | China Telecom | Mean | Var | Number of samples
DL Spectral efficiency | FDD |  | FDD | [12 empty] | DL Spectral efficiency
| NR | gNB: (M,N,P,Mg,Ng; Mp,Np) = (8,8,2,1,1;2,8) | 32x4 MU-MIMO Type II Codebook | 15 kHz SCS |  | Average [bit/s/Hz/TRxP] | 3.3 | 13.6 | 11.3719 | 13.18 |  |  | 12.7173 | 1.1839 | 3 |  | 13.533 | 14.51 |  | 13.56 |  |  | 13.8677 | 0.55644 | 3
[6 empty] | 5th percentile [bit/s/Hz] | 0.12 | 0.354 | 0.3476 | 0.48 |  |  | 0.39387 | 0.074662 | 3 |  | 0.345 | 0.499 |  | 0.49 |  |  | 0.44467 | 0.086431 | 3
| NR | (M,N,P,Mg,Ng; Mp,Np) = (8,16,2,1,1;1,16) | 32x4 MU-MIMO Type II Codebook | 15 kHz SCS |  | Average [bit/s/Hz/TRxP] | 3.3 | [5 empty] | #DIV/0! | #DIV/0! | 0 |  |  | 16.63 |  |  |  |  | 16.63 | #DIV/0! | 1
[6 empty] | 5th percentile [bit/s/Hz] | 0.12 | [5 empty] | #DIV/0! | #DIV/0! | 0 |  |  | 0.515 |  |  |  |  | 0.515 | #DIV/0! | 1
| NR | gNB: (M,N,P,Mg,Ng; Mp,Np) = (8,8,2,1,1;1,8) | 16x4 MU-MIMO Type II Codebook | 15 kHz SCS |  | Average [bit/s/Hz/TRxP] | 3.3 | [5 empty] | #DIV/0! | #DIV/0! | 0 | [7 empty] | #DIV/0! | #DIV/0! | 0
[6 empty] | 5th percentile [bit/s/Hz] | 0.12 | [5 empty] | #DIV/0! | #DIV/0! | 0 | [7 empty] | #DIV/0! | #DIV/0! | 0
| LTE | gNB: (M,N,P,Mg,Ng; Mp,Np) = (8,8,2,1,1;2,8) | 32x4 MU-MIMO Type II Codebook | 15 kHz SCS |  | Average [bit/s/Hz/TRxP] | 3.3 | [5 empty] | #DIV/0! | #DIV/0! | 0 |  |  | 9.63 |  |  |  |  | 9.63 | #DIV/0! | 1
[6 empty] | 5th percentile [bit/s/Hz] | 0.12 | [5 empty] | #DIV/0! | #DIV/0! | 0 |  |  | 0.279 |  |  |  |  | 0.279 | #DIV/0! | 1
[13 empty] | #DIV/0! | #DIV/0! | 0
| NR | gNB: (M,N,P,Mg,Ng; Mp,Np) = (8,8,2,1,1;1,8) | 32x4 MU-MIMO Type I codebook | 15 kHz SCS |  | Average [bit/s/Hz/TRxP] | 3.3 | [5 empty] | #DIV/0! | #DIV/0! | 0 | [7 empty] | #DIV/0! | #DIV/0! | 0
[6 empty] | 5th percentile [bit/s/Hz] | 0.12 | [5 empty] | #DIV/0! | #DIV/0! | 0 | [7 empty] | #DIV/0! | #DIV/0! | 0
| NR | gNB: (M,N,P,Mg,Ng; Mp,Np) = (8,8,2,1,1;1,8) | 16x4 MU-MIMO Type I codebook | 15 kHz SCS |  | Average [bit/s/Hz/TRxP] | 3.3 | [5 empty] | #DIV/0! | #DIV/0! | 0 | [7 empty] | #DIV/0! | #DIV/0! | 0
[6 empty] | 5th percentile [bit/s/Hz] | 0.12 | [5 empty] | #DIV/0! | #DIV/0! | 0 | [7 empty] | #DIV/0! | #DIV/0! | 0
| NR | gNB: (M,N,P,Mg,Ng; Mp,Np) = (8,8,2,1,1;1,8) | 16x4 MU-MIMO ideal CSI feedback | 15 kHz SCS |  | Average [bit/s/Hz/TRxP] | 3.3 | [5 empty] | #DIV/0! | #DIV/0! | 0 | [7 empty] | #DIV/0! | #DIV/0! | 0
[6 empty] | 5th percentile [bit/s/Hz] | 0.12 | [5 empty] | #DIV/0! | #DIV/0! | 0 | [7 empty] | #DIV/0! | #DIV/0! | 0
| NR | (M,N,P,Mg,Ng; Mp,Np) = (8,16,2,1,1;1,16) | 32x8 MU-MIMO Type II Codebook | 15 kHz SCS |  | Average [bit/s/Hz/TRxP] | 3.3 | [5 empty] | #DIV/0! | #DIV/0! | 0 | [7 empty] | #DIV/0! | #DIV/0! | 0
[6 empty] | 5th percentile [bit/s/Hz] | 0.12 | [5 empty] | #DIV/0! | #DIV/0! | 0 | [7 empty] | #DIV/0! | #DIV/0! | 0
| TDD |  | TDD
| NR | gNB: (M,N,P,Mg,Ng; Mp,Np) = (8,8,2,1,1;2,8) | 32x4 MU-MIMO, 4T SRS | 30 kHz SCS | DDDSU | Average [bit/s/Hz/TRxP] | 3.3 | 15.3452 | 15.3456 |  |  |  | 15.3454 | 0.00029626 | 2 |  | 15.228 | [5 empty] | 15.228 | #DIV/0! | 1
[6 empty] | 5th percentile [bit/s/Hz] | 0.12 | 0.38106 | 0.36579 |  |  |  | 0.37342 | 0.010797 | 2 |  | 0.37698 | [5 empty] | 0.37698 | #DIV/0! | 1
| NR | gNB: (M,N,P,Mg,Ng; Mp,Np) = (8,8,2,1,1;2,8) | 32x4 MU-MIMO, 4T SRS | 15 kHz SCS | DDDSU | Average [bit/s/Hz/TRxP] | 3.3 | 15.3095 |  |  |  |  | 15.3095 | #DIV/0! | 1 |  | 15.1822 | [5 empty] | 15.1822 | #DIV/0! | 1
[6 empty] | 5th percentile [bit/s/Hz] | 0.12 | 0.36781 |  |  |  |  | 0.36781 | #DIV/0! | 1 |  | 0.36577 | [5 empty] | 0.36577 | #DIV/0! | 1
| NR | gNB: (M,N,P,Mg,Ng; Mp,Np) = (8,16,2,1,1;1,16) | 32x4 MU-MIMO, Type II Codebook | 15 kHz SCS | DSUUD | Average [bit/s/Hz/TRxP] | 3.3 | [5 empty] | #DIV/0! | #DIV/0! | 0 | [7 empty] | #DIV/0! | #DIV/0! | 0
[6 empty] | 5th percentile [bit/s/Hz] | 0.12 | [5 empty] | #DIV/0! | #DIV/0! | 0 | [7 empty] | #DIV/0! | #DIV/0! | 0
| NR | gNB: (M,N,P,Mg,Ng; Mp,Np) = (8,8,2,1,1;2,8) | 32x4 MU-MIMO, 4T SRS | 15 kHz SCS | DSUUD | Average [bit/s/Hz/TRxP] | 3.3 |  |  | 15.4864 |  |  | 15.4864 | #DIV/0! | 1 |  |  |  |  | 15.1704 |  |  | 15.1704 | #DIV/0! | 1
[6 empty] | 5th percentile [bit/s/Hz] | 0.12 |  |  | 0.66469 |  |  | 0.66469 | #DIV/0! | 1 |  |  |  |  | 0.49383 |  |  | 0.49383 | #DIV/0! | 1
| NR | gNB: (M,N,P,Mg,Ng; Mp,Np) = (8,8,2,1,1;2,8) | 32x4 MU-MIMO, 4T SRS | 30 kHz SCS | DSUUD | Average [bit/s/Hz/TRxP] | 3.3 | [5 empty] | #DIV/0! | #DIV/0! | 0 | [7 empty] | #DIV/0! | #DIV/0! | 0
[6 empty] | 5th percentile [bit/s/Hz] | 0.12 | [5 empty] | #DIV/0! | #DIV/0! | 0 | [7 empty] | #DIV/0! | #DIV/0! | 0
| LTE | gNB: (M,N,P,Mg,Ng; Mp,Np) = (8,8,2,1,1;2,8) | 32x4 MU-MIMO, 4T SRS | 15 kHz SCS | DSUUD | Average [bit/s/Hz/TRxP] | 3.3 | [5 empty] | #DIV/0! | #DIV/0! | 0 |  |  | 12.25 |  |  |  |  | 12.25 | #DIV/0! | 1
[6 empty] | 5th percentile [bit/s/Hz] | 0.12 | [5 empty] | #DIV/0! | #DIV/0! | 0 |  |  | 0.425 |  |  |  |  | 0.425 | #DIV/0! | 1
[13 empty] | #DIV/0! | #DIV/0! | 0
| NR | gNB: (M,N,P,Mg,Ng; Mp,Np) = (4,32,2,1,1;1,32) | 64x8 MU-MIMO, 8T SRS | 15 kHz SCS | DDDSU | Average [bit/s/Hz/TRxP] | 3.3 | [5 empty] | #DIV/0! | #DIV/0! | 0 | [7 empty] | #DIV/0! | #DIV/0! | 0
[6 empty] | 5th percentile [bit/s/Hz] | 0.12 | [5 empty] | #DIV/0! | #DIV/0! | 0 | [7 empty] | #DIV/0! | #DIV/0! | 0
| LTE | gNB: (M,N,P,Mg,Ng; Mp,Np) = (4,32,2,1,1;1,32) | 64x8 MU-MIMO, 8T SRS | 15 kHz SCS | DSUDD | Average [bit/s/Hz/TRxP] | 3.3 | [5 empty] | #DIV/0! | #DIV/0! | 0 | [7 empty] | #DIV/0! | #DIV/0! | 0
[6 empty] | 5th percentile [bit/s/Hz] | 0.12 | [5 empty] | #DIV/0! | #DIV/0! | 0 | [7 empty] | #DIV/0! | #DIV/0! | 0
| NR | gNB: (M,N,P,Mg,Ng; Mp,Np) = (12,8,2,1,1;4,8) | 64x4 MU-MIMO, 4T SRS (192Tx@gNB) | 30 kHz SCS | DDDDD DDSUU | Average [bit/s/Hz/TRxP] | 3.3 |  |  |  | 12.0091 |  | 12.0091 | #DIV/0! | 1 | [7 empty] | #DIV/0! | #DIV/0! | 0
[6 empty] | 5th percentile [bit/s/Hz] | 0.12 |  |  |  | 0.29434 |  | 0.29434 | #DIV/0! | 1 | [7 empty] | #DIV/0! | #DIV/0! | 0
| NR | gNB: (M,N,P,Mg,Ng; Mp,Np) = (8,8,2,1,1;1,8) | 16x4 MU-MIMO, 4T SRS | 30 kHz SCS | DDDSU | Average [bit/s/Hz/TRxP] | 3.3 | [5 empty] | #DIV/0! | #DIV/0! | 0 | [6 empty] | 12.6664 | 12.6664 | #DIV/0! | 1
[6 empty] | 5th percentile [bit/s/Hz] | 0.12 | [5 empty] | #DIV/0! | #DIV/0! | 0 | [6 empty] | 0.56808 | 0.56808 | #DIV/0! | 1
| NR | gNB: (M,N,P,Mg,Ng; Mp,Np) = (8,16,2,1,1;1,16) | 32x8 MU-MIMO, 8T SRS | 15 kHz SCS | DSUUD | Average [bit/s/Hz/TRxP] | 3.3 | [5 empty] | #DIV/0! | #DIV/0! | 0 | [7 empty] | #DIV/0! | #DIV/0! | 0
[6 empty] | 5th percentile [bit/s/Hz] | 0.12 | [5 empty] | #DIV/0! | #DIV/0! | 0 | [7 empty] | #DIV/0! | #DIV/0! | 0
| NR | gNB: (M,N,P,Mg,Ng; Mp,Np) = (12,8,2,1,1;4,8) | 64x4 MU-MIMO, 4T SRS (192Tx@gNB) | 30 kHz SCS | DSUUD | Average [bit/s/Hz/TRxP] | 3.3 |  |  |  |  | 14.4451 | 14.4451 | #DIV/0! | 1 |  |  | 16.09 |  |  | 14.3771 |  | 15.2336 | 1.2112 | 2
[6 empty] | 5th percentile [bit/s/Hz] | 0.12 |  |  |  |  | 0.61589 | 0.61589 | #DIV/0! | 1 |  |  | 0.531 |  |  | 0.55663 |  | 0.54381 | 0.018122 | 2
| NR | gNB: (M,N,P,Mg,Ng; Mp,Np) = (12,8,2,1,1;4,8) | 64x4 MU-MIMO, 4T SRS (192Tx@gNB) | 30 kHz SCS | DDDSU | Average [bit/s/Hz/TRxP] | 3.3 | [5 empty] | #DIV/0! | #DIV/0! | 0 | [5 empty] | 14.5208 |  | 14.5208 | #DIV/0! | 1
[6 empty] | 5th percentile [bit/s/Hz] | 0.12 | [5 empty] | #DIV/0! | #DIV/0! | 0 | [5 empty] | 0.49057 |  | 0.49057 | #DIV/0! | 1
0
| NR | gNB: (M,N,P,Mg,Ng; Mp,Np) = (4,32,2,1,1;2,32) | 128x4 MU-MIMO, 4T SRS | 30 kHz SCS | DDSU | Average [bit/s/Hz/TRxP] | 3.3 | [5 empty] | #DIV/0! | #DIV/0! | 0 | [7 empty] | #DIV/0! | #DIV/0! | 0
[6 empty] | 5th percentile [bit/s/Hz] | 0.12 | [5 empty] | #DIV/0! | #DIV/0! | 0 | [7 empty] | #DIV/0! | #DIV/0! | 0
UL spectral efficiency | FDD |  | FDD | [12 empty] | UL spectral efficiency
| NR | gNB: (M,N,P,Mg,Ng; Mp,Np) = (8,8,2,1,1;2,8) | 1x32 SU-MIMO, OFDMA | 15 kHz SCS |  | Average [bit/s/Hz/TRxP] | 1.6 | 4.3643 | 4.8797 |  |  |  | 4.622 | 0.3644 | 2 |  | 4.2699 | [5 empty] | 4.2699 | #DIV/0! | 1
[6 empty] | 5th percentile [bit/s/Hz] | 0.045 | 0.16727 | 0.27479 |  |  |  | 0.22103 | 0.076027 | 2 |  | 0.14572 | [5 empty] | 0.14572 | #DIV/0! | 1
| NR | gNB: (M,N,P,Mg,Ng; Mp,Np) = (8,8,2,1,1;2,8) | 4x32 SU-MIMO, OFDMA | 15 kHz SCS |  | Average [bit/s/Hz/TRxP] | 1.6 | 7.6943 |  |  |  |  | 7.6943 | #DIV/0! | 1 |  | 7.5568 | [5 empty] | 7.5568 | #DIV/0! | 1
[6 empty] | 5th percentile [bit/s/Hz] | 0.045 | 0.25962 |  |  |  |  | 0.25962 | #DIV/0! | 1 |  | 0.21447 | [5 empty] | 0.21447 | #DIV/0! | 1
| NR | gNB: (M,N,P,Mg,Ng; Mp,Np) = (8,16,2,1,1;1,16) | 4x32 MU-MIMO, OFDMA | 15 kHz SCS |  | Average [bit/s/Hz/TRxP] | 1.6 | [5 empty] | #DIV/0! | #DIV/0! | 0 | [7 empty] | #DIV/0! | #DIV/0! | 0
[6 empty] | 5th percentile [bit/s/Hz] | 0.045 | [5 empty] | #DIV/0! | #DIV/0! | 0 | [7 empty] | #DIV/0! | #DIV/0! | 0
| NR | gNB: (M,N,P,Mg,Ng; Mp,Np) = (8,8,2,1,1;2,8) | 2x32 SU-MIMO, OFDMA | 15 kHz SCS |  | Average [bit/s/Hz/TRxP] | 1.6 | [5 empty] | #DIV/0! | #DIV/0! | 0 | [7 empty] | #DIV/0! | #DIV/0! | 0
[6 empty] | 5th percentile [bit/s/Hz] | 0.045 | [5 empty] | #DIV/0! | #DIV/0! | 0 | [7 empty] | #DIV/0! | #DIV/0! | 0
| NR | gNB: (M,N,P,Mg,Ng; Mp,Np) = (8,8,2,1,1;1,8) | 4x16 SU-MIMO, OFDMA | 15 kHz SCS |  | Average [bit/s/Hz/TRxP] | 1.6 | [5 empty] | #DIV/0! | #DIV/0! | 0 | [7 empty] | #DIV/0! | #DIV/0! | 0
[6 empty] | 5th percentile [bit/s/Hz] | 0.045 | [5 empty] | #DIV/0! | #DIV/0! | 0 | [7 empty] | #DIV/0! | #DIV/0! | 0
| TDD |  | TDD
| NR | gNB: (M,N,P,Mg,Ng; Mp,Np) = (8,8,2,1,1;2,8) | 1x32 SU-MIMO, Codebook based, OFDMA | 30 kHz SCS | DDDSU | Average [bit/s/Hz/TRxP] | 1.6 | 3.1839 | 3.9484 |  |  |  | 3.5662 | 0.54059 | 2 |  | 3.1167 | [5 empty] | 3.1167 | #DIV/0! | 1
[6 empty] | 5th percentile [bit/s/Hz] | 0.045 | 0.11328 | 0.21441 |  |  |  | 0.16385 | 0.071509 | 2 |  | 0.094864 | [5 empty] | 0.094864 | #DIV/0! | 1
| NR | gNB: (M,N,P,Mg,Ng; Mp,Np) = (8,8,2,1,1;2,8) | 1x32 SU-MIMO, Codebook based, OFDMA | 15 kHz SCS | DDDSU | Average [bit/s/Hz/TRxP] | 1.6 | 3.5002 |  |  |  |  | 3.5002 | #DIV/0! | 1 |  | 3.4287 | [5 empty] | 3.4287 | #DIV/0! | 1
[6 empty] | 5th percentile [bit/s/Hz] | 0.045 | 0.11859 |  |  |  |  | 0.11859 | #DIV/0! | 1 |  | 0.097882 | [5 empty] | 0.097882 | #DIV/0! | 1
| NR | gNB: (M,N,P,Mg,Ng; Mp,Np) = (8,8,2,1,1;2,8) | 4x32 SU-MIMO, Codebook based, OFDMA | 30 kHz SCS | DDDSU | Average [bit/s/Hz/TRxP] | 1.6 | 5.7278 |  |  |  |  | 5.7278 | #DIV/0! | 1 |  | 5.7627 | [5 empty] | 5.7627 | #DIV/0! | 1
[6 empty] | 5th percentile [bit/s/Hz] | 0.045 | 0.17775 |  |  |  |  | 0.17775 | #DIV/0! | 1 |  | 0.12986 | [5 empty] | 0.12986 | #DIV/0! | 1
| NR | gNB: (M,N,P,Mg,Ng; Mp,Np) = (8,8,2,1,1;2,8) | 4x32 SU-MIMO, Codebook based, OFDMA | 15 kHz SCS | DDDSU | Average [bit/s/Hz/TRxP] | 1.6 | 6.2372 |  |  |  |  | 6.2372 | #DIV/0! | 1 |  | 5.9755 | [5 empty] | 5.9755 | #DIV/0! | 1
[6 empty] | 5th percentile [bit/s/Hz] | 0.045 | 0.18353 |  |  |  |  | 0.18353 | #DIV/0! | 1 |  | 0.14776 | [5 empty] | 0.14776 | #DIV/0! | 1
| NR | gNB: (M,N,P,Mg,Ng; Mp,Np) = (8,16,2,1,1;1,16) | 4x32 MU-MIMO, Codebook based, OFDMA | 15 kHz SCS | DSUUD | Average [bit/s/Hz/TRxP] | 1.6 | [5 empty] | #DIV/0! | #DIV/0! | 0 | [7 empty] | #DIV/0! | #DIV/0! | 0
[6 empty] | 5th percentile [bit/s/Hz] | 0.045 | [5 empty] | #DIV/0! | #DIV/0! | 0 | [7 empty] | #DIV/0! | #DIV/0! | 0
| NR | gNB: (M,N,P,Mg,Ng; Mp,Np) = (4,32,2,1,1;1,32) | 8x64 SU-MIMO, Codebook based, OFDMA | 15 kHz SCS | DDDSU | Average [bit/s/Hz/TRxP] | 1.6 | [5 empty] | #DIV/0! | #DIV/0! | 0 | [7 empty] | #DIV/0! | #DIV/0! | 0
[6 empty] | 5th percentile [bit/s/Hz] | 0.045 | [5 empty] | #DIV/0! | #DIV/0! | 0 | [7 empty] | #DIV/0! | #DIV/0! | 0
| LTE | gNB: (M,N,P,Mg,Ng; Mp,Np) = (4,32,2,1,1;1,32) | 8x64 SU-MIMO, Codebook based, OFDMA | 15 kHz SCS | DSUDD | Average [bit/s/Hz/TRxP] | 1.6 | [5 empty] | #DIV/0! | #DIV/0! | 0 | [7 empty] | #DIV/0! | #DIV/0! | 0
[6 empty] | 5th percentile [bit/s/Hz] | 0.045 | [5 empty] | #DIV/0! | #DIV/0! | 0 | [7 empty] | #DIV/0! | #DIV/0! | 0
| NR | gNB: (M,N,P,Mg,Ng; Mp,Np) = (12,8,2,1,1;4,8) | 2x64 SU-MIMO, Codebook based, OFDMA | 30 kHz SCS | DSUUD | Average [bit/s/Hz/TRxP] | 1.6 |  |  |  |  | 7.829 | 7.829 | #DIV/0! | 1 | [5 empty] | 7.6575 |  | 7.6575 | #DIV/0! | 1
[6 empty] | 5th percentile [bit/s/Hz] | 0.045 |  |  |  |  | 0.31488 | 0.31488 | #DIV/0! | 1 | [5 empty] | 0.32429 |  | 0.32429 | #DIV/0! | 1
| NR | gNB: (M,N,P,Mg,Ng; Mp,Np) = (12,8,2,1,1;4,8) | 2x64 SU-MIMO, Codebook based, OFDMA | 30 kHz SCS | DDDSU | Average [bit/s/Hz/TRxP] | 1.6 | [5 empty] | #DIV/0! | #DIV/0! | 0 | [5 empty] | 6.8185 |  | 6.8185 | #DIV/0! | 1
[6 empty] | 5th percentile [bit/s/Hz] | 0.045 | [5 empty] | #DIV/0! | #DIV/0! | 0 | [5 empty] | 0.29079 |  | 0.29079 | #DIV/0! | 1
| NR | gNB: (M,N,P,Mg,Ng; Mp,Np) = (8,16,2,1,1;4,16) | 2x128, MU-MIMO, Codebook-based, OFDMA | 30 kHz SCS | DDSU | Average [bit/s/Hz/TRxP] | 1.6 | [5 empty] | #DIV/0! | #DIV/0! | 0 | [7 empty] | #DIV/0! | #DIV/0! | 0
[6 empty] | 5th percentile [bit/s/Hz] | 0.045 | [5 empty] | #DIV/0! | #DIV/0! | 0 | [7 empty] | #DIV/0! | #DIV/0! | 0

## Results_LMLC
Channel model A | RIT | Antenna and TXRU mapping | Antenna config & Tx scheme | Numerology | Frame structure | Req. |  | Huawei | CAICT | OPPO | ZTE | Mean | Var | Number of samples | Channel model B | Huawei | CAICT | OPPO | ZTE | China Telecom | Mean | Var | Number of samples
DL Spectral efficiency | FDD |  | FDD | [11 empty] | DL Spectral efficiency
| NR | gNB: (M,N,P,Mg,Ng; Mp,Np) = (8,4,2,1,1;1,4); | 8x4 MU-MIMO Type II Codebook | 15 kHz SCS |  | Average [bit/s/Hz/TRxP] | 3.3 | 7.597 | 7.4595 | 9.62 | 6.22 | 7.7241 | 1.4075 | 4 |  | 7.607 |  | 9.24 | 6.29 |  | 7.7123 | 1.4778 | 3
[6 empty] | 5th percentile [bit/s/Hz] | 0.12 | 0.18 | 0.1608 | 0.32 | 0.21 | 0.2177 | 0.071142 | 4 |  | 0.183 |  | 0.22 | 0.23 |  | 0.211 | 0.024759 | 3
[12 empty] | #DIV/0! | #DIV/0! | 0 | [6 empty] | #DIV/0! | #DIV/0! | 0
| NR | gNB: (M,N,P,Mg,Ng; Mp,Np) = (8,4,2,1,1;2,4); | 16x4 MU-MIMO Type II Codebook | 15 kHz SCS |  | Average [bit/s/Hz/TRxP] | 3.3 | 8.134 |  |  |  | 8.134 | #DIV/0! | 1 |  | 8.137 |  |  |  |  | 8.137 | #DIV/0! | 1
[6 empty] | 5th percentile [bit/s/Hz] | 0.12 | 0.203 |  |  |  | 0.203 | #DIV/0! | 1 |  | 0.201 |  |  |  |  | 0.201 | #DIV/0! | 1
[12 empty] | #DIV/0! | #DIV/0! | 0
| NR | gNB: (M,N,P,Mg,Ng; Mp,Np) = (4,8,2,1,1;1,8); | 16x4 MU-MIMO Type II Codebook | 15 kHz SCS |  | Average [bit/s/Hz/TRxP] | 3.3 |  |  |  |  | #DIV/0! | #DIV/0! | 0 | [6 empty] | #DIV/0! | #DIV/0! | 0
[6 empty] | 5th percentile [bit/s/Hz] | 0.12 |  |  |  |  | #DIV/0! | #DIV/0! | 0 | [6 empty] | #DIV/0! | #DIV/0! | 0
[12 empty] | #DIV/0! | #DIV/0! | 0
| NR | gNB: (M,N,P,Mg,Ng; Mp,Np) = (8,4,2,1,1;1,4); | 8x4 MU-MIMO ideal CSI feedback | 15 kHz SCS |  | Average [bit/s/Hz/TRxP] | 3.3 |  |  |  |  | #DIV/0! | #DIV/0! | 0 | [6 empty] | #DIV/0! | #DIV/0! | 0
[6 empty] | 5th percentile [bit/s/Hz] | 0.12 |  |  |  |  | #DIV/0! | #DIV/0! | 0 | [6 empty] | #DIV/0! | #DIV/0! | 0
| NR | gNB: (M,N,P,Mg,Ng; Mp,Np) = (8,4,2,1,1;1,4); | 8x4 MU-MIMO Type I codebook | 15 kHz SCS |  | Average [bit/s/Hz/TRxP] | 3.3 |  |  |  |  | #DIV/0! | #DIV/0! | 0 | [6 empty] | #DIV/0! | #DIV/0! | 0
[6 empty] | 5th percentile [bit/s/Hz] | 0.12 |  |  |  |  | #DIV/0! | #DIV/0! | 0 | [6 empty] | #DIV/0! | #DIV/0! | 0
| TDD |  | TDD
| NR | gNB: (M,N,P,Mg,Ng; Mp,Np) = (8,4,2,1,1;1,4); | 8x4 MU-MIMO, 4T SRS | 30 kHz SCS | DDDSU | Average [bit/s/Hz/TRxP] | 3.3 | 7.774 | 7.6291 |  |  | 7.7016 | 0.1024 | 2 |  | 7.7852 |  |  | 8.4868 |  | 8.136 | 0.49612 | 2
[6 empty] | 5th percentile [bit/s/Hz] | 0.12 | 0.21294 | 0.1841 |  |  | 0.19852 | 0.020392 | 2 |  | 0.18136 |  |  | 0.31396 |  | 0.24766 | 0.093765 | 2
| NR | gNB: (M,N,P,Mg,Ng; Mp,Np) = (8,4,2,1,1;1,4); | 8x4 MU-MIMO, 4T SRS | 15 kHz SCS | DDDSU | Average [bit/s/Hz/TRxP] | 3.3 | 8.0052 |  |  |  | 8.0052 | #DIV/0! | 1 |  | 8.0175 |  |  |  |  | 8.0175 | #DIV/0! | 1
[6 empty] | 5th percentile [bit/s/Hz] | 0.12 | 0.19562 |  |  |  | 0.19562 | #DIV/0! | 1 |  | 0.19562 |  |  |  |  | 0.19562 | #DIV/0! | 1
| NR | gNB: (M,N,P,Mg,Ng; Mp,Np) = (8,4,2,1,1;2,4); | 16x4 MU-MIMO, 4T SRS | 30 kHz SCS | DDDSU | Average [bit/s/Hz/TRxP] | 3.3 | 8.6064 |  |  |  | 8.6064 | #DIV/0! | 1 |  | 8.588 |  |  |  |  | 8.588 | #DIV/0! | 1
[6 empty] | 5th percentile [bit/s/Hz] | 0.12 | 0.19868 |  |  |  | 0.19868 | #DIV/0! | 1 |  | 0.19358 |  |  |  |  | 0.19358 | #DIV/0! | 1
| NR | gNB: (M,N,P,Mg,Ng; Mp,Np) = (8,4,2,1,1;2,4); | 16x4 MU-MIMO, 4T SRS | 15 kHz SCS | DDDSU | Average [bit/s/Hz/TRxP] | 3.3 | 8.8326 |  |  |  | 8.8326 | #DIV/0! | 1 |  | 8.8163 |  |  |  |  | 8.8163 | #DIV/0! | 1
[6 empty] | 5th percentile [bit/s/Hz] | 0.12 | 0.21906 |  |  |  | 0.21906 | #DIV/0! | 1 |  | 0.21498 |  |  |  |  | 0.21498 | #DIV/0! | 1
| NR | gNB: (M,N,P,Mg,Ng; Mp,Np) = (4,8,2,1,1;1,8); | 16x4 MU-MIMO, Type II Codebook | 15 kHz SCS | DSUUD | Average [bit/s/Hz/TRxP] | 3.3 |  |  |  |  | #DIV/0! | #DIV/0! | 0 | [6 empty] | #DIV/0! | #DIV/0! | 0
[6 empty] | 5th percentile [bit/s/Hz] | 0.12 |  |  |  |  | #DIV/0! | #DIV/0! | 0 | [6 empty] | #DIV/0! | #DIV/0! | 0
| NR | gNB: (M,N,P,Mg,Ng; Mp,Np) = (4,32,2,1,1;1,32) | 64x8 MU-MIMO, 4T SRS (256Tx@gNB) | 15 kHz SCS | DDDSU | Average [bit/s/Hz/TRxP] | 3.3 |  |  |  |  | #DIV/0! | #DIV/0! | 0 | [6 empty] | #DIV/0! | #DIV/0! | 0
[6 empty] | 5th percentile [bit/s/Hz] | 0.12 |  |  |  |  | #DIV/0! | #DIV/0! | 0 | [6 empty] | #DIV/0! | #DIV/0! | 0
| NR | gNB: (M,N,P,Mg,Ng; Mp,Np) = (8,4,2,1,1;1,4); | 8x4 MU-MIMO, 4T SRS | 15 kHz SCS | DSUUD | Average [bit/s/Hz/TRxP] | 3.3 |  |  | 8.642 |  | 8.642 | #DIV/0! | 1 |  |  |  | 8.7605 |  |  | 8.7 | #DIV/0! | 1
[6 empty] | 5th percentile [bit/s/Hz] | 0.12 |  |  | 0.27654 |  | 0.27654 | #DIV/0! | 1 |  |  |  | 0.2321 |  |  | 0.23 | #DIV/0! | 1
[12 empty] | #DIV/0! | #DIV/0! | 0
| NR | gNB: (M,N,P,Mg,Ng; Mp,Np) = (8,4,2,1,1;1,4) | 8x4 MU-MIMO, 4T SRS | 30 kHz SCS | DSUUD | Average [bit/s/Hz/TRxP] | 3.3 |  |  |  | 8.3446 | 8.3446 | #DIV/0! | 1 |  |  |  |  | 8.3834 |  | 8.7 | #DIV/0! | 1
[6 empty] | 5th percentile [bit/s/Hz] | 0.12 |  |  |  | 0.28171 | 0.28171 | #DIV/0! | 1 |  |  |  |  | 0.31086 |  | 0.23 | #DIV/0! | 1
| NR | gNB: (M,N,P,Mg,Ng; Mp,Np) = (4,8,2,1,1;1,8); | 16x4 MU-MIMO, 4T SRS | 15 kHz SCS | DSUUD | Average [bit/s/Hz/TRxP] | 3.3 |  |  |  |  | #DIV/0! | #DIV/0! | 1 | [6 empty] | 8.7 | #DIV/0! | 1
[6 empty] | 5th percentile [bit/s/Hz] | 0.12 |  |  |  |  | #DIV/0! | #DIV/0! | 1 | [6 empty] | 0.23 | #DIV/0! | 1
UL spectral efficiency | FDD |  | FDD | [11 empty] | UL spectral efficiency
| NR | gNB: (M,N,P,Mg,Ng; Mp,Np) = (8,4,2,1,1;1,4); | 2x8 SU-MIMO, OFDMA | 15 kHz SCS |  | Average [bit/s/Hz/TRxP] | 1.6 | 4.1437 | 3.759 |  |  | 3.9514 | 0.27203 | 2 |  | 4.1037 |  |  |  |  | 4.1037 | #DIV/0! | 1
[6 empty] | 5th percentile [bit/s/Hz] | 0.045 | 0.08312 | 0.0956 |  |  | 0.08936 | 0.0088245 | 2 |  | 0.074911 |  |  |  |  | 0.074911 | #DIV/0! | 1
| NR | gNB: (M,N,P,Mg,Ng; Mp,Np) = (8,4,2,1,1;1,4); | 1x8 SU-MIMO, OFDMA | 15 kHz SCS |  | Average [bit/s/Hz/TRxP] | 1.6 |  |  |  |  | #DIV/0! | #DIV/0! | 0 | [6 empty] | #DIV/0! | #DIV/0! | 0
[6 empty] | 5th percentile [bit/s/Hz] | 0.045 |  |  |  |  | #DIV/0! | #DIV/0! | 0 | [6 empty] | #DIV/0! | #DIV/0! | 0
| NR | gNB: (M,N,P,Mg,Ng; Mp,Np) = (8,4,2,1,1;1,4); | 4x8 SU-MIMO, OFDMA | 15 kHz SCS |  | Average [bit/s/Hz/TRxP] | 1.6 | 4.8076 |  |  |  | 4.8076 | #DIV/0! | 1 |  | 4.7974 |  |  |  |  | 4.7974 | #DIV/0! | 1
[6 empty] | 5th percentile [bit/s/Hz] | 0.045 | 0.10262 |  |  |  | 0.10262 | #DIV/0! | 1 |  | 0.093382 |  |  |  |  | 0.093382 | #DIV/0! | 1
| LTE | gNB: (M,N,P,Mg,Ng; Mp,Np) = (8,4,2,1,1;1,4); | 2x8 SU-MIMO, Codebook based, DFT-S-OFDM | 15 kHz SCS |  | Average [bit/s/Hz/TRxP] | 1.6 | 3.3577 |  |  |  | 3.3577 | #DIV/0! | 1 |  | 3.3094 |  |  |  |  | 3.3094 | #DIV/0! | 1
[6 empty] | 5th percentile [bit/s/Hz] | 0.045 | 0.068754 |  |  |  | 0.068754 | #DIV/0! | 1 |  | 0.063623 |  |  |  |  | 0.063623 | #DIV/0! | 1
[12 empty] | #DIV/0! | #DIV/0! | 0
| NR | gNB: (M,N,P,Mg,Ng; Mp,Np) = (4,8,2,1,1;1,8); | 4x16 MU-MIMO, OFDMA | 15 kHz SCS |  | Average [bit/s/Hz/TRxP] | 1.6 |  |  |  |  | #DIV/0! | #DIV/0! | 0 | [6 empty] | #DIV/0! | #DIV/0! | 0
[6 empty] | 5th percentile [bit/s/Hz] | 0.045 |  |  |  |  | #DIV/0! | #DIV/0! | 0 | [6 empty] | #DIV/0! | #DIV/0! | 0
[12 empty] | #DIV/0! | #DIV/0! | 0
| NR | gNB: (M,N,P,Mg,Ng; Mp,Np) = (8,4,2,1,1;1,4); | 8x8 SU-MIMO | 15 kHz SCS |  | Average [bit/s/Hz/TRxP] | 1.6 |  |  |  |  | #DIV/0! | #DIV/0! | 0 | [6 empty] | #DIV/0! | #DIV/0! | 0
[6 empty] | 5th percentile [bit/s/Hz] | 0.045 |  |  |  |  | #DIV/0! | #DIV/0! | 0 | [6 empty] | #DIV/0! | #DIV/0! | 0
| TDD |  | TDD
| NR | gNB: (M,N,P,Mg,Ng; Mp,Np) = (8,4,2,1,1;1,4); | 2x8 SU-MIMO, Codebook based, OFDMA | 30 kHz SCS | DDDSU | Average [bit/s/Hz/TRxP] | 1.6 | 3.3341 | 3.0074 |  |  | 3.1707 | 0.23098 | 2 |  | 3.3092 |  |  |  |  | 3.3092 | #DIV/0! | 1
[6 empty] | 5th percentile [bit/s/Hz] | 0.045 | 0.060787 | 0.063 |  |  | 0.061893 | 0.0015651 | 2 |  | 0.054339 |  |  |  |  | 0.054339 | #DIV/0! | 1
| NR | gNB: (M,N,P,Mg,Ng; Mp,Np) = (8,4,2,1,1;1,4); | 2x8 SU-MIMO, Codebook based, OFDMA | 15 kHz SCS | DDDSU | Average [bit/s/Hz/TRxP] | 1.6 | 3.5266 |  |  |  | 3.5266 | #DIV/0! | 1 |  | 3.5304 |  |  |  |  | 3.5304 | #DIV/0! | 1
[6 empty] | 5th percentile [bit/s/Hz] | 0.045 | 0.048941 |  |  |  | 0.048941 | #DIV/0! | 1 |  | 0.042353 |  |  |  |  | 0.042353 | #DIV/0! | 1
| NR | gNB: (M,N,P,Mg,Ng; Mp,Np) = (8,4,2,1,1;1,4); | 4x8 SU-MIMO, Codebook based, OFDMA | 30 kHz SCS | DDDSU | Average [bit/s/Hz/TRxP] | 1.6 | 3.8369 |  |  |  | 3.8369 | #DIV/0! | 1 |  | 3.8249 |  |  | 3.2388 |  | 3.5319 | 0.41449 | 2
[6 empty] | 5th percentile [bit/s/Hz] | 0.045 | 0.07276 |  |  |  | 0.07276 | #DIV/0! | 1 |  | 0.065392 |  |  | - |  | 0.065392 | #DIV/0! | 1
| NR | gNB: (M,N,P,Mg,Ng; Mp,Np) = (8,4,2,1,1;1,4); | 4x8 SU-MIMO, Codebook based, OFDMA | 15 kHz SCS | DDDSU | Average [bit/s/Hz/TRxP] | 1.6 | 4.0311 |  |  |  | 4.0311 | #DIV/0! | 1 |  | 4.0405 |  |  |  |  | 4.0405 | #DIV/0! | 1
[6 empty] | 5th percentile [bit/s/Hz] | 0.045 | 0.059294 |  |  |  | 0.059294 | #DIV/0! | 1 |  | 0.052706 |  |  |  |  | 0.052706 | #DIV/0! | 1
| NR | gNB: (M,N,P,Mg,Ng; Mp,Np) = (4,8,2,1,1;1,8); | 4x16 SU-MIMO, Codebook based, OFDMA | 15 kHz SCS | DSUUD | Average [bit/s/Hz/TRxP] | 1.6 |  |  |  |  | #DIV/0! | #DIV/0! | 0 | [6 empty] | #DIV/0! | #DIV/0! | 0
[6 empty] | 5th percentile [bit/s/Hz] | 0.045 |  |  |  |  | #DIV/0! | #DIV/0! | 0 | [6 empty] | #DIV/0! | #DIV/0! | 0
| NR | gNB: (M,N,P,Mg,Ng; Mp,Np) = (4,32,2,1,1;1,32) | 8x64 MU-MIMO, Codebook based, OFDMA | 15 kHz SCS | UUUUU | Average [bit/s/Hz/TRxP] | 1.6 |  |  |  |  | #DIV/0! | #DIV/0! | 0 | [6 empty] | #DIV/0! | #DIV/0! | 0
[6 empty] | 5th percentile [bit/s/Hz] | 0.045 |  |  |  |  | #DIV/0! | #DIV/0! | 0 | [6 empty] | #DIV/0! | #DIV/0! | 0
| NR | gNB: (M,N,P,Mg,Ng; Mp,Np) = (8,4,2,1,1;1,4); | 4x8 SU-MIMO, Codebook based, OFDMA | 30 kHz SCS | DSUUD | Average [bit/s/Hz/TRxP] | 1.6 |  |  |  | 4.4146 | 4.4146 | #DIV/0! | 1 |  |  |  |  | 3.5557 |  | 3.5557 | #DIV/0! | 1
[11 empty] | - | [7 empty] | - |  | #DIV/0! | #DIV/0! | 0

## Results_700MHz_LargerBW
Channel model A | RIT | Antenna and TXRU mapping | Antenna config & Tx scheme | Numerology | Frame structure | Bandwidth | Req. |  | Huawei | CATT | CAICT | OPPO | ZTE | Mean | Var | Number of samples | Channel model B | Huawei | CATT | CAICT | OPPO | ZTE | China Telecom | Mean | Var | Number of samples
DL Spectral efficiency | FDD |  | FDD | [13 empty] | DL Spectral efficiency
| NR | gNB: (M,N,P,Mg,Ng; Mp,Np) = (8,4,2,1,1;1,4) | 8x2 MU-MIMO Type II Codebook | 15 kHz SCS |  | 10 | Average [bit/s/Hz/TRxP] | 3.3 | 6.594 | 6.89 | 6.8873 | 6.54 | 4.21 | 6.2243 | 1.1376 | 5 |  | 6.537 | 7.06 |  | 7.09 | 4.79 |  | 6.3692 | 1.083 | 4
[6 empty] | 20 | Average [bit/s/Hz/TRxP] | 3.3 | 7.3842 | 7.7233 | 7.6988 | 7.3106 | 4.7521 | 6.9738 | 1.2555 | 5 |  | 7.3204 | 7.9139 |  | 7.9254 | 5.4068 |  | 7.1416 | 1.1905 | 4
[6 empty] | 40 | Average [bit/s/Hz/TRxP] | 3.3 | 7.8611 | 8.2257 | 8.1895 | 7.7766 | 5.0764 | 7.4259 | 1.3281 | 5 |  | 7.7932 | 8.4287 |  | 8.4306 | 5.7758 |  | 7.6071 | 1.2572 | 4
[6 empty] | 10 | 5th percentile [bit/s/Hz] | 0.12 | 0.138 | 0.199 | 0.1342 | 0.22 | 0.15 | 0.16824 | 0.03883 | 5 |  | 0.13 | 0.189 |  | 0.23 | 0.16 |  | 0.17725 | 0.042625 | 4
[6 empty] | 20 | 5th percentile [bit/s/Hz] | 0.12 | 0.15454 | 0.22307 | 0.15001 | 0.24592 | 0.16932 | 0.18857 | 0.043286 | 5 |  | 0.14558 | 0.21186 |  | 0.2571 | 0.1806 |  | 0.19878 | 0.047374 | 4
[6 empty] | 40 | 5th percentile [bit/s/Hz] | 0.12 | 0.16452 | 0.23758 | 0.15957 | 0.2616 | 0.18087 | 0.20083 | 0.045995 | 5 |  | 0.15498 | 0.22564 |  | 0.27349 | 0.19293 |  | 0.21176 | 0.050271 | 4
| NR | gNB: (M,N,P,Mg,Ng; Mp,Np) = (8,4,2,1,1;2,4) | 16x2 MU-MIMO Type II Codebook | 15 kHz SCS |  | 10 | Average [bit/s/Hz/TRxP] | 3.3 | 7.476 |  |  |  |  | 7.476 | #DIV/0! | 1 |  | 7.456 | [5 empty] | 7.456 | #DIV/0! | 1
[6 empty] | 20 | Average [bit/s/Hz/TRxP] | 3.3 | 8.3917 |  |  |  |  | 8.3917 | #DIV/0! | 1 |  | 8.3692 | [5 empty] | 8.3692 | #DIV/0! | 1
[6 empty] | 40 | Average [bit/s/Hz/TRxP] | 3.3 | 8.9428 |  |  |  |  | 8.9428 | #DIV/0! | 1 |  | 8.9189 | [5 empty] | 8.9189 | #DIV/0! | 1
[6 empty] | 10 | 5th percentile [bit/s/Hz] | 0.12 | 0.151 |  |  |  |  | 0.151 | #DIV/0! | 1 |  | 0.156 | [5 empty] | 0.156 | #DIV/0! | 1
[6 empty] | 20 | 5th percentile [bit/s/Hz] | 0.12 | 0.16949 |  |  |  |  | 0.16949 | #DIV/0! | 1 |  | 0.17511 | [5 empty] | 0.17511 | #DIV/0! | 1
[6 empty] | 40 | 5th percentile [bit/s/Hz] | 0.12 | 0.18063 |  |  |  |  | 0.18063 | #DIV/0! | 1 |  | 0.18661 | [5 empty] | 0.18661 | #DIV/0! | 1
| NR | gNB: (M,N,P,Mg,Ng; Mp,Np) = (8,4,2,1,1;1,4) | 8x4 MU-MIMO Type II Codebook | 15 kHz SCS |  | 10 | Average [bit/s/Hz/TRxP] | 3.3 | [5 empty] | #DIV/0! | #DIV/0! | 0 | [7 empty] | #DIV/0! | #DIV/0! | 0
[6 empty] | 20 | Average [bit/s/Hz/TRxP] | 3.3 | [5 empty] | #DIV/0! | #DIV/0! | 0 | [7 empty] | #DIV/0! | #DIV/0! | 0
[6 empty] | 40 | Average [bit/s/Hz/TRxP] | 3.3 | [5 empty] | #DIV/0! | #DIV/0! | 0 | [7 empty] | #DIV/0! | #DIV/0! | 0
[6 empty] | 10 | 5th percentile [bit/s/Hz] | 0.12 | [5 empty] | #DIV/0! | #DIV/0! | 0 | [7 empty] | #DIV/0! | #DIV/0! | 0
[6 empty] | 20 | 5th percentile [bit/s/Hz] | 0.12 | [5 empty] | #DIV/0! | #DIV/0! | 0 | [7 empty] | #DIV/0! | #DIV/0! | 0
[6 empty] | 40 | 5th percentile [bit/s/Hz] | 0.12 | [5 empty] | #DIV/0! | #DIV/0! | 0 | [7 empty] | #DIV/0! | #DIV/0! | 0
[14 empty] | #DIV/0! | #DIV/0! | 0
| NR | (M,N,P,Mg,Ng; Mp,Np) = (4,8,2,1,1;1,8) | 16x4 MU-MIMO Type II Codebook | 15 kHz SCS |  | 10 | Average [bit/s/Hz/TRxP] | 3.3 | [5 empty] | #DIV/0! | #DIV/0! | 0 | [7 empty] | #DIV/0! | #DIV/0! | 0
[6 empty] | 20 | Average [bit/s/Hz/TRxP] | 3.3 | [5 empty] | #DIV/0! | #DIV/0! | 0 | [7 empty] | #DIV/0! | #DIV/0! | 0
[6 empty] | 40 | Average [bit/s/Hz/TRxP] | 3.3 | [5 empty] | #DIV/0! | #DIV/0! | 0 | [7 empty] | #DIV/0! | #DIV/0! | 0
[6 empty] | 10 | 5th percentile [bit/s/Hz] | 0.12 | [5 empty] | #DIV/0! | #DIV/0! | 0 | [7 empty] | #DIV/0! | #DIV/0! | 0
[6 empty] | 20 | 5th percentile [bit/s/Hz] | 0.12 | [5 empty] | #DIV/0! | #DIV/0! | 0 | [7 empty] | #DIV/0! | #DIV/0! | 0
[6 empty] | 40 | 5th percentile [bit/s/Hz] | 0.12 | [5 empty] | #DIV/0! | #DIV/0! | 0 | [7 empty] | #DIV/0! | #DIV/0! | 0
[14 empty] | #DIV/0! | #DIV/0! | 0
| NR | gNB: (M,N,P,Mg,Ng; Mp,Np) = (4,8,2,1,1;1,8) | 16x2 MU-MIMO Type II Codebook | 15 kHz SCS |  | 10 | Average [bit/s/Hz/TRxP] | 3.3 |  | 9.58 |  |  |  | 9.58 | #DIV/0! | 1 |  |  | 10.02 |  |  |  |  | 10.02 | #DIV/0! | 1
[6 empty] | 20 | Average [bit/s/Hz/TRxP] | 3.3 |  | 10.812 |  |  |  | 10.812 | #DIV/0! | 1 |  |  | 11.2318 |  |  |  |  | 11.2318 | #DIV/0! | 1
[6 empty] | 40 | Average [bit/s/Hz/TRxP] | 3.3 |  | 11.5493 |  |  |  | 11.5493 | #DIV/0! | 1 |  |  | 11.9625 |  |  |  |  | 11.9625 | #DIV/0! | 1
[6 empty] | 10 | 5th percentile [bit/s/Hz] | 0.12 |  | 0.251 |  |  |  | 0.251 | #DIV/0! | 1 |  |  | 0.27 |  |  |  |  | 0.27 | #DIV/0! | 1
[6 empty] | 20 | 5th percentile [bit/s/Hz] | 0.12 |  | 0.28328 |  |  |  | 0.28328 | #DIV/0! | 1 |  |  | 0.30265 |  |  |  |  | 0.30265 | #DIV/0! | 1
[6 empty] | 40 | 5th percentile [bit/s/Hz] | 0.12 |  | 0.3026 |  |  |  | 0.3026 | #DIV/0! | 1 |  |  | 0.32234 |  |  |  |  | 0.32234 | #DIV/0! | 1
[14 empty] | #DIV/0! | #DIV/0! | 0
| NR | gNB: (M,N,P,Mg,Ng; Mp,Np) = (8,4,2,1,1;1,4) | 8x2 MU-MIMO ideal CSI feedback | 15 kHz SCS |  | 10 | Average [bit/s/Hz/TRxP] | 3.3 | [5 empty] | #DIV/0! | #DIV/0! | 0 | [7 empty] | #DIV/0! | #DIV/0! | 0
[6 empty] | 20 | Average [bit/s/Hz/TRxP] | 3.3 | [5 empty] | #DIV/0! | #DIV/0! | 0 | [7 empty] | #DIV/0! | #DIV/0! | 0
[6 empty] | 40 | Average [bit/s/Hz/TRxP] | 3.3 | [5 empty] | #DIV/0! | #DIV/0! | 0 | [7 empty] | #DIV/0! | #DIV/0! | 0
[6 empty] | 10 | 5th percentile [bit/s/Hz] | 0.12 | [5 empty] | #DIV/0! | #DIV/0! | 0 | [7 empty] | #DIV/0! | #DIV/0! | 0
[6 empty] | 20 | 5th percentile [bit/s/Hz] | 0.12 | [5 empty] | #DIV/0! | #DIV/0! | 0 | [7 empty] | #DIV/0! | #DIV/0! | 0
[6 empty] | 40 | 5th percentile [bit/s/Hz] | 0.12 | [5 empty] | #DIV/0! | #DIV/0! | 0 | [7 empty] | #DIV/0! | #DIV/0! | 0
| NR | gNB: (M,N,P,Mg,Ng; Mp,Np) = (8,4,2,1,1;1,4) | 8x2 MU-MIMO Type I codebook | 15 kHz SCS |  | 10 | Average [bit/s/Hz/TRxP] | 3.3 | [5 empty] | #DIV/0! | #DIV/0! | 0 | [7 empty] | #DIV/0! | #DIV/0! | 0
[6 empty] | 20 | Average [bit/s/Hz/TRxP] | 3.3 | [5 empty] | #DIV/0! | #DIV/0! | 0 | [7 empty] | #DIV/0! | #DIV/0! | 0
[6 empty] | 40 | Average [bit/s/Hz/TRxP] | 3.3 | [5 empty] | #DIV/0! | #DIV/0! | 0 | [7 empty] | #DIV/0! | #DIV/0! | 0
[6 empty] | 10 | 5th percentile [bit/s/Hz] | 0.12 | [5 empty] | #DIV/0! | #DIV/0! | 0 | [7 empty] | #DIV/0! | #DIV/0! | 0
[6 empty] | 20 | 5th percentile [bit/s/Hz] | 0.12 | [5 empty] | #DIV/0! | #DIV/0! | 0 | [7 empty] | #DIV/0! | #DIV/0! | 0
[6 empty] | 40 | 5th percentile [bit/s/Hz] | 0.12 | [5 empty] | #DIV/0! | #DIV/0! | 0 | [7 empty] | #DIV/0! | #DIV/0! | 0
| TDD |  | TDD
| NR | gNB: (M,N,P,Mg,Ng; Mp,Np) = (8,4,2,1,1;1,4) | 8x2 MU-MIMO, 2T SRS | 30 kHz SCS | DDDSU | 20 | Average [bit/s/Hz/TRxP] | 3.3 | 7.8168 |  | 7.7682 |  |  | 7.7925 | 0.034314 | 2 |  | 7.7475 |  |  |  | 5.0725 | 6.6717 | 6.4972 | 1.346 | 3
[6 empty] | 40 | Average [bit/s/Hz/TRxP] | 3.3 | 9.0113 |  | 8.9135 |  |  | 8.9624 | 0.069157 | 2 |  | 8.9314 |  |  |  | 5.9047 | 7.7088 | 7.515 | 1.5226 | 3
[6 empty] | 100 | Average [bit/s/Hz/TRxP] | 3.3 | 9.8285 |  | 9.6987 |  |  | 9.7636 | 0.091807 | 2 |  | 9.7414 |  |  |  | 6.472 | 8.4175 | 8.2103 | 1.6445 | 3
[6 empty] | 20 | 5th percentile [bit/s/Hz] | 0.12 | 0.19257 |  | 0.14928 |  |  | 0.17092 | 0.030606 | 2 |  | 0.18849 |  |  |  | 0.14717 | 0.21094 | 0.1822 | 0.032349 | 3
[6 empty] | 40 | 5th percentile [bit/s/Hz] | 0.12 | 0.22199 |  | 0.17129 |  |  | 0.19664 | 0.035852 | 2 |  | 0.2173 |  |  |  | 0.17132 | 0.24373 | 0.21078 | 0.036644 | 3
[6 empty] | 100 | 5th percentile [bit/s/Hz] | 0.12 | 0.24213 |  | 0.18638 |  |  | 0.21425 | 0.039418 | 2 |  | 0.237 |  |  |  | 0.18778 | 0.26614 | 0.23031 | 0.039609 | 3
| NR | gNB: (M,N,P,Mg,Ng; Mp,Np) = (8,4,2,1,1;1,4) | 8x2 MU-MIMO, 2T SRS | 15 kHz SCS | DDDSU | 20 | Average [bit/s/Hz/TRxP] | 3.3 | 7.6568 |  |  |  |  | 7.6568 | #DIV/0! | 1 |  | 7.5732 | [5 empty] | 7.5732 | #DIV/0! | 1
[6 empty] | 40 | Average [bit/s/Hz/TRxP] | 3.3 | 8.6285 |  |  |  |  | 8.6285 | #DIV/0! | 1 |  | 8.5343 | [5 empty] | 8.5343 | #DIV/0! | 1
[6 empty] | 20 | 5th percentile [bit/s/Hz] | 0.12 | 0.16404 |  |  |  |  | 0.16404 | #DIV/0! | 1 |  | 0.15894 | [5 empty] | 0.15894 | #DIV/0! | 1
[6 empty] | 40 | 5th percentile [bit/s/Hz] | 0.12 | 0.18485 |  |  |  |  | 0.18485 | #DIV/0! | 1 |  | 0.17911 | [5 empty] | 0.17911 | #DIV/0! | 1
| NR | gNB: (M,N,P,Mg,Ng; Mp,Np) = (8,4,2,1,1;2,4) | 16x2 MU-MIMO, 2T SRS | 30 kHz SCS | DDDSU | 20 | Average [bit/s/Hz/TRxP] | 3.3 | 9.2116 |  |  |  |  | 9.2116 | #DIV/0! | 1 |  | 9.2197 | [5 empty] | 9.2197 | #DIV/0! | 1
[6 empty] | 40 | Average [bit/s/Hz/TRxP] | 3.3 | 10.6373 |  |  |  |  | 10.6373 | #DIV/0! | 1 |  | 10.6467 | [5 empty] | 10.6467 | #DIV/0! | 1
[6 empty] | 100 | Average [bit/s/Hz/TRxP] | 3.3 | 11.6119 |  |  |  |  | 11.6119 | #DIV/0! | 1 |  | 11.6221 | [5 empty] | 11.6221 | #DIV/0! | 1
[6 empty] | 20 | 5th percentile [bit/s/Hz] | 0.12 | 0.21396 |  |  |  |  | 0.21396 | #DIV/0! | 1 |  | 0.21906 | [5 empty] | 0.21906 | #DIV/0! | 1
[6 empty] | 40 | 5th percentile [bit/s/Hz] | 0.12 | 0.24708 |  |  |  |  | 0.24708 | #DIV/0! | 1 |  | 0.25296 | [5 empty] | 0.25296 | #DIV/0! | 1
[6 empty] | 100 | 5th percentile [bit/s/Hz] | 0.12 | 0.26971 |  |  |  |  | 0.26971 | #DIV/0! | 1 |  | 0.27614 | [5 empty] | 0.27614 | #DIV/0! | 1
| NR | gNB: (M,N,P,Mg,Ng; Mp,Np) = (8,4,2,1,1;2,4) | 16x2 MU-MIMO, 2T SRS | 15 kHz SCS | DDDSU | 20 | Average [bit/s/Hz/TRxP] | 3.3 | 8.8968 |  |  |  |  | 8.8968 | #DIV/0! | 1 |  | 8.9487 | [5 empty] | 8.9487 | #DIV/0! | 1
[6 empty] | 40 | Average [bit/s/Hz/TRxP] | 3.3 | 10.0773 |  |  |  |  | 10.0773 | #DIV/0! | 1 |  | 10.1362 | [5 empty] | 10.1362 | #DIV/0! | 1
[6 empty] | 20 | 5th percentile [bit/s/Hz] | 0.12 | 0.17728 |  |  |  |  | 0.17728 | #DIV/0! | 1 |  | 0.1834 | [5 empty] | 0.1834 | #DIV/0! | 1
[6 empty] | 40 | 5th percentile [bit/s/Hz] | 0.12 | 0.20081 |  |  |  |  | 0.20081 | #DIV/0! | 1 |  | 0.20773 | [5 empty] | 0.20773 | #DIV/0! | 1
| NR | (M,N,P,Mg,Ng; Mp,Np) = (4,8,2,1,1;1,8) | 16x4 MU-MIMO, Type II codebook | 15 kHz SCS | DSUUD | 20 | Average [bit/s/Hz/TRxP] | 3.3 | [5 empty] | #DIV/0! | #DIV/0! | 0 | [7 empty] | #DIV/0! | #DIV/0! | 0
[6 empty] | 40 | Average [bit/s/Hz/TRxP] | 3.3 | [5 empty] | #DIV/0! | #DIV/0! | 0 | [7 empty] | #DIV/0! | #DIV/0! | 0
[6 empty] | 20 | 5th percentile [bit/s/Hz] | 0.12 | [5 empty] | #DIV/0! | #DIV/0! | 0 | [7 empty] | #DIV/0! | #DIV/0! | 0
[6 empty] | 40 | 5th percentile [bit/s/Hz] | 0.12 | [5 empty] | #DIV/0! | #DIV/0! | 0 | [7 empty] | #DIV/0! | #DIV/0! | 0
| NR | gNB: (M,N,P,Mg,Ng; Mp,Np) = (8,4,2,1,1;1,4) | 8x2 MU-MIMO, 2T SRS | 15 kHz SCS | DSUUD | 20 | Average [bit/s/Hz/TRxP] | 3.3 |  | 9.22 |  | 8.7605 |  | 8.9902 | 0.32492 | 2 |  |  | 9.47 |  | 9.758 |  |  | 9.614 | 0.20366 | 2
[6 empty] | 40 | Average [bit/s/Hz/TRxP] | 3.3 |  | 10.4462 |  | 10.2196 |  | 10.3329 | 0.1602 | 2 |  |  | 10.7294 |  | 11.3833 |  |  | 11.0564 | 0.46235 | 2
[6 empty] | 20 | 5th percentile [bit/s/Hz] | 0.12 |  | 0.257 |  | 0.28247 |  | 0.26973 | 0.018009 | 2 |  |  | 0.257 |  | 0.28247 |  |  | 0.26973 | 0.018009 | 2
[6 empty] | 40 | 5th percentile [bit/s/Hz] | 0.12 |  | 0.29118 |  | 0.32952 |  | 0.31035 | 0.027109 | 2 |  |  | 0.29118 |  | 0.32952 |  |  | 0.31035 | 0.027109 | 2
| NR | gNB: (M,N,P,Mg,Ng; Mp,Np) = (8,4,2,1,1;1,4) | 8x2 MU-MIMO, 2T SRS | 30 kHz SCS | DSUUD | 20 | Average [bit/s/Hz/TRxP] | 3.3 |  | 8.64 |  |  | 4.7891 | 6.7146 | 2.723 | 2 |  |  | 8.83 |  |  | 4.9931 |  | 6.9116 | 2.7131 | 2
[6 empty] | 40 | Average [bit/s/Hz/TRxP] | 3.3 |  | 9.9868 |  |  | 5.689 | 7.8379 | 3.0391 | 2 |  |  | 10.2065 |  |  | 5.9313 |  | 8.0689 | 3.023 | 2
[6 empty] | 100 | Average [bit/s/Hz/TRxP] | 3.3 |  | 10.9072 |  |  | 6.2977 | 8.6025 | 3.2594 | 2 |  |  | 11.1471 |  |  | 6.566 |  | 8.8565 | 3.2393 | 2
[6 empty] | 20 | 5th percentile [bit/s/Hz] | 0.12 |  | 0.227 |  |  | 0.14571 | 0.18636 | 0.057478 | 2 |  |  | 0.227 |  |  | 0.15543 |  | 0.19121 | 0.050609 | 2
[6 empty] | 40 | 5th percentile [bit/s/Hz] | 0.12 |  | 0.26239 |  |  | 0.17309 | 0.21774 | 0.06314 | 2 |  |  | 0.26239 |  |  | 0.18463 |  | 0.22351 | 0.054981 | 2
[6 empty] | 100 | 5th percentile [bit/s/Hz] | 0.12 |  | 0.28657 |  |  | 0.19161 | 0.23909 | 0.067142 | 2 |  |  | 0.28657 |  |  | 0.20439 |  | 0.24548 | 0.058109 | 2
| NR | gNB: (M,N,P,Mg,Ng; Mp,Np) = (4,8,2,1,1;1,8) | 16x4 MU-MIMO, 4T SRS | 30 kHz SCS | DDSU | 20 | Average [bit/s/Hz/TRxP] | 3.3 | [5 empty] | #DIV/0! | #DIV/0! | 0 | [7 empty] | #DIV/0! | #DIV/0! | 0
[6 empty] | 40 | Average [bit/s/Hz/TRxP] | 3.3 | [5 empty] | #DIV/0! | #DIV/0! | 0 | [7 empty] | #DIV/0! | #DIV/0! | 0
[6 empty] | 100 | Average [bit/s/Hz/TRxP] | 3.3 | [5 empty] | #DIV/0! | #DIV/0! | 0 | [7 empty] | #DIV/0! | #DIV/0! | 0
[6 empty] | 20 | 5th percentile [bit/s/Hz] | 0.12 | [5 empty] | #DIV/0! | #DIV/0! | 0 | [7 empty] | #DIV/0! | #DIV/0! | 0
[6 empty] | 40 | 5th percentile [bit/s/Hz] | 0.12 | [5 empty] | #DIV/0! | #DIV/0! | 0 | [7 empty] | #DIV/0! | #DIV/0! | 0
[6 empty] | 100 | 5th percentile [bit/s/Hz] | 0.12 | [5 empty] | #DIV/0! | #DIV/0! | 0 | [7 empty] | #DIV/0! | #DIV/0! | 0
UL spectral efficiency | FDD |  | FDD | [13 empty] | UL spectral efficiency
| NR | gNB: (M,N,P,Mg,Ng; Mp,Np) = (8,4,2,1,1;1,4) | 1x8 SU-MIMO, OFDMA | 15 kHz SCS |  |  | Average [bit/s/Hz/TRxP] | 1.6 | 4.2792 |  |  |  |  | 4.2792 | #DIV/0! | 1 |  | 4.2935 | [5 empty] | 4.2935 | #DIV/0! | 1
[7 empty] | 5th percentile [bit/s/Hz] | 0.045 | 0.13751 |  |  |  |  | 0.13751 | #DIV/0! | 1 |  | 0.12827 | [5 empty] | 0.12827 | #DIV/0! | 1
| NR | (M,N,P,Mg,Ng; Mp,Np) = (4,8,2,1,1;1,8) | 4x16 MU-MIMO, OFDMA | 15 kHz SCS |  |  | Average [bit/s/Hz/TRxP] | 1.6 | [5 empty] | #DIV/0! | #DIV/0! | 0 | [7 empty] | #DIV/0! | #DIV/0! | 0
[7 empty] | 5th percentile [bit/s/Hz] | 0.045 | [5 empty] | #DIV/0! | #DIV/0! | 0 | [7 empty] | #DIV/0! | #DIV/0! | 0
| NR | gNB: (M,N,P,Mg,Ng; Mp,Np) = (8,4,2,1,1;1,4) | 2x8 SU-MIMO, OFDMA | 15 kHz SCS |  |  | Average [bit/s/Hz/TRxP] | 1.6 | 6.3428 | 5.63 |  |  |  | 5.9864 | 0.50403 | 2 |  | 6.3664 | 5.65 |  |  |  |  | 6.0082 | 0.50657 | 2
[7 empty] | 5th percentile [bit/s/Hz] | 0.045 | 0.14366 | 0.243 |  |  |  | 0.19333 | 0.070241 | 2 |  | 0.13648 | 0.214 |  |  |  |  | 0.17524 | 0.054814 | 2
| NR | gNB: (M,N,P,Mg,Ng; Mp,Np) = (8,4,2,1,1;1,4) | 2x8 SU-MIMO, OFDMA | 15 kHz SCS |  |  | Average [bit/s/Hz/TRxP] | 1.6 | [5 empty] | #DIV/0! | #DIV/0! | 0 | [7 empty] | #DIV/0! | #DIV/0! | 0
[7 empty] | 5th percentile [bit/s/Hz] | 0.045 | [5 empty] | #DIV/0! | #DIV/0! | 0 | [7 empty] | #DIV/0! | #DIV/0! | 0
| TDD |  | TDD
| NR | gNB: (M,N,P,Mg,Ng; Mp,Np) = (8,4,2,1,1;1,4) | 2x8 SU-MIMO, Codebook based, OFDMA | 30 kHz SCS | DDDSU |  | Average [bit/s/Hz/TRxP] | 1.6 | 4.7515 |  |  |  |  | 4.7515 | #DIV/0! | 1 |  | 4.7625 | [5 empty] | 4.7625 | #DIV/0! | 1
[7 empty] | 5th percentile [bit/s/Hz] | 0.045 | 0.10407 |  |  |  |  | 0.10407 | #DIV/0! | 1 |  | 0.098548 | [5 empty] | 0.098548 | #DIV/0! | 1
| NR | gNB: (M,N,P,Mg,Ng; Mp,Np) = (8,4,2,1,1;1,4) | 2x8 SU-MIMO, Codebook based, OFDMA | 15 kHz SCS | DDDSU |  | Average [bit/s/Hz/TRxP] | 1.6 | 5.0812 |  |  |  |  | 5.0812 | #DIV/0! | 1 |  | 5.0499 | [5 empty] | 5.0499 | #DIV/0! | 1
[7 empty] | 5th percentile [bit/s/Hz] | 0.045 | 0.095785 |  |  |  |  | 0.095785 | #DIV/0! | 1 |  | 0.086575 | [5 empty] | 0.086575 | #DIV/0! | 1
| NR | (M,N,P,Mg,Ng; Mp,Np) = (4,8,2,1,1;1,8) | 4x16 MU-MIMO, Codebook based, OFDMA | 15 kHz SCS | DSUUD |  | Average [bit/s/Hz/TRxP] | 1.6 | [5 empty] | #DIV/0! | #DIV/0! | 0 | [7 empty] | #DIV/0! | #DIV/0! | 0
[7 empty] | 5th percentile [bit/s/Hz] | 0.045 | [5 empty] | #DIV/0! | #DIV/0! | 0 | [7 empty] | #DIV/0! | #DIV/0! | 0
| NR | gNB: (M,N,P,Mg,Ng; Mp,Np) = (8,4,2,1,1;1,4) | 2x8 SU-MIMO, OFDMA | 15 kHz SCS | DSUUD |  | Average [bit/s/Hz/TRxP] | 1.6 |  | 4.44 |  |  |  | 4.44 | #DIV/0! | 1 |  |  | 4.45 |  |  |  |  | 4.45 | #DIV/0! | 1
[7 empty] | 5th percentile [bit/s/Hz] | 0.045 |  | 0.181 |  |  |  | 0.181 | #DIV/0! | 1 |  |  | 0.163 |  |  |  |  | 0.163 | #DIV/0! | 1
| NR | gNB: (M,N,P,Mg,Ng; Mp,Np) = (8,4,2,1,1;1,4) | 2x8 SU-MIMO, Non-codebook based, OFDMA | 30 kHz SCS | DSUUD |  | Average [bit/s/Hz/TRxP] | 1.6 |  | 4.18 |  |  | 5.99 | 5.085 | 1.2799 | 2 |  |  | 4.22 |  |  |  |  | 4.22 | #DIV/0! | 1
[7 empty] | 5th percentile [bit/s/Hz] | 0.045 |  | 0.171 |  |  | 0.14227 | 0.15663 | 0.020315 | 2 |  |  | 0.165 |  |  |  |  | 0.165 | #DIV/0! | 1
| NR | gNB: (M,N,P,Mg,Ng; Mp,Np) = (8,4,2,1,1;1,4) | 2x8 SU-MIMO, codebook based, OFDMA | 15 kHz SCS | DSUUD |  | Average [bit/s/Hz/TRxP] | 1.6 |  | 4.71 |  |  |  | 4.71 | #DIV/0! | 1 |  |  | 4.74 |  |  |  |  | 4.74 | #DIV/0! | 1
[7 empty] | 5th percentile [bit/s/Hz] | 0.045 |  | 0.198 |  |  |  | 0.198 | #DIV/0! | 1 |  |  | 0.159 |  |  |  |  | 0.159 | #DIV/0! | 1
| NR | gNB: (M,N,P,Mg,Ng; Mp,Np) = (8,4,2,1,1;1,4) | 2x8 SU-MIMO, codebook based, OFDMA | 30 kHz SCS | DSUUD |  | Average [bit/s/Hz/TRxP] | 1.6 |  | 4.51 |  |  |  | 4.51 | #DIV/0! | 1 |  |  | 4.56 |  |  |  |  | 4.56 | #DIV/0! | 1
[7 empty] | 5th percentile [bit/s/Hz] | 0.045 |  | 0.182 |  |  |  | 0.182 | #DIV/0! | 1 |  |  | 0.149 |  |  |  |  | 0.149 | #DIV/0! | 1
| NR | gNB: (M,N,P,Mg,Ng; Mp,Np) = (4,8,2,1,1;1,8) | 2x16 MU-MIMO, OFDMA | 30 kHz SCS | DDSU |  | Average [bit/s/Hz/TRxP] | 1.6 | [5 empty] | #DIV/0! | #DIV/0! | 0 | [7 empty] | #DIV/0! | #DIV/0! | 0
[7 empty] | 5th percentile [bit/s/Hz] | 0.045 | [5 empty] | #DIV/0! | #DIV/0! | 0 | [7 empty] | #DIV/0! | #DIV/0! | 0

## Results_4GHz_LargerBW
Channel model A | RIT | Antenna and TXRU mapping | Antenna config & Tx scheme | Numerology | Frame structure | Bandwidth | Req. |  | Huawei | CATT | CAICT | OPPO | CMCC | ZTE | Mean | Var | Number of samples | Channel model B | Huawei | CATT | CAICT | OPPO | ZTE | China Telecom | Mean | Var | Number of samples
DL Spectral efficiency | FDD |  | FDD | [14 empty] | DL Spectral efficiency
| NR | gNB: (M,N,P,Mg,Ng; Mp,Np) = (8,8,2,1,1;2,8) | 32x4 MU-MIMO Type II Codebook | 15 kHz SCS |  | 10 | Average [bit/s/Hz/TRxP] | 3.3 | 13.6 | 14.52 | 11.3719 | 13.18 |  |  | 13.168 | 1.3217 | 4 |  | 13.533 | 14.51 |  | 13.56 |  |  | 13.8677 | 0.55644 | 3
[6 empty] | 20 | Average [bit/s/Hz/TRxP] | 3.3 | 15.3757 | 16.4093 | 12.7918 | 14.7819 |  |  | 14.8397 | 1.5218 | 4 |  | 15.2999 | 16.398 |  | 15.2081 |  |  | 15.6353 | 0.66207 | 3
[6 empty] | 40 | Average [bit/s/Hz/TRxP] | 3.3 | 16.4362 | 17.5384 | 13.6444 | 15.7469 |  |  | 15.8415 | 1.6401 | 4 |  | 16.3552 | 17.5263 |  | 16.2009 |  |  | 16.6942 | 0.72478 | 3
[6 empty] | 10 | 5th percentile [bit/s/Hz] | 0.12 | 0.354 | 0.494 | 0.3476 | 0.48 |  |  | 0.4189 | 0.078886 | 4 |  | 0.345 | 0.499 |  | 0.49 |  |  | 0.44467 | 0.086431 | 3
[6 empty] | 20 | 5th percentile [bit/s/Hz] | 0.12 | 0.40022 | 0.55828 | 0.391 | 0.53834 |  |  | 0.47196 | 0.088615 | 4 |  | 0.39004 | 0.56393 |  | 0.54955 |  |  | 0.50118 | 0.09651 | 3
[6 empty] | 40 | 5th percentile [bit/s/Hz] | 0.12 | 0.42782 | 0.59669 | 0.41706 | 0.57348 |  |  | 0.50377 | 0.094482 | 4 |  | 0.41695 | 0.60273 |  | 0.58543 |  |  | 0.53504 | 0.10263 | 3
| NR | (M,N,P,Mg,Ng; Mp,Np) = (8,16,2,1,1;1,16) | 32x4 MU-MIMO Type II Codebook | 15 kHz SCS |  | 10 | Average [bit/s/Hz/TRxP] | 3.3 |  | 16.64 |  |  |  |  | 16.64 | #DIV/0! | 1 |  |  | 16.63 |  |  |  |  | 16.63 | #DIV/0! | 1
[6 empty] | 20 | Average [bit/s/Hz/TRxP] | 3.3 |  | 18.8051 |  |  |  |  | 18.8051 | #DIV/0! | 1 |  |  | 18.7938 |  |  |  |  | 18.7938 | #DIV/0! | 1
[6 empty] | 40 | Average [bit/s/Hz/TRxP] | 3.3 |  | 20.0991 |  |  |  |  | 20.0991 | #DIV/0! | 1 |  |  | 20.087 |  |  |  |  | 20.087 | #DIV/0! | 1
[6 empty] | 10 | 5th percentile [bit/s/Hz] | 0.12 |  | 0.509 |  |  |  |  | 0.509 | #DIV/0! | 1 |  |  | 0.515 |  |  |  |  | 0.515 | #DIV/0! | 1
[6 empty] | 20 | 5th percentile [bit/s/Hz] | 0.12 |  | 0.57523 |  |  |  |  | 0.57523 | #DIV/0! | 1 |  |  | 0.58201 |  |  |  |  | 0.58201 | #DIV/0! | 1
[6 empty] | 40 | 5th percentile [bit/s/Hz] | 0.12 |  | 0.61481 |  |  |  |  | 0.61481 | #DIV/0! | 1 |  |  | 0.62206 |  |  |  |  | 0.62206 | #DIV/0! | 1
| NR | gNB: (M,N,P,Mg,Ng; Mp,Np) = (8,8,2,1,1;1,8) | 16x4 MU-MIMO Type II Codebook | 15 kHz SCS |  | 10 | Average [bit/s/Hz/TRxP] | 3.3 | [6 empty] | #DIV/0! | #DIV/0! | 0 | [7 empty] | #DIV/0! | #DIV/0! | 0
[6 empty] | 20 | Average [bit/s/Hz/TRxP] | 3.3 | [6 empty] | #DIV/0! | #DIV/0! | 0 | [7 empty] | #DIV/0! | #DIV/0! | 0
[6 empty] | 40 | Average [bit/s/Hz/TRxP] | 3.3 | [6 empty] | #DIV/0! | #DIV/0! | 0 | [7 empty] | #DIV/0! | #DIV/0! | 0
[6 empty] | 10 | 5th percentile [bit/s/Hz] | 0.12 | [6 empty] | #DIV/0! | #DIV/0! | 0 | [7 empty] | #DIV/0! | #DIV/0! | 0
[6 empty] | 20 | 5th percentile [bit/s/Hz] | 0.12 | [6 empty] | #DIV/0! | #DIV/0! | 0 | [7 empty] | #DIV/0! | #DIV/0! | 0
[6 empty] | 40 | 5th percentile [bit/s/Hz] | 0.12 | [6 empty] | #DIV/0! | #DIV/0! | 0 | [7 empty] | #DIV/0! | #DIV/0! | 0
[15 empty] | #DIV/0! | #DIV/0! | 0
| NR | gNB: (M,N,P,Mg,Ng; Mp,Np) = (8,8,2,1,1;1,8) | 32x4 MU-MIMO Type I codebook | 15 kHz SCS |  | 10 | Average [bit/s/Hz/TRxP] | 3.3 | [6 empty] | #DIV/0! | #DIV/0! | 0 | [7 empty] | #DIV/0! | #DIV/0! | 0
[6 empty] | 20 | Average [bit/s/Hz/TRxP] | 3.3 | [6 empty] | #DIV/0! | #DIV/0! | 0 | [7 empty] | #DIV/0! | #DIV/0! | 0
[6 empty] | 40 | Average [bit/s/Hz/TRxP] | 3.3 | [6 empty] | #DIV/0! | #DIV/0! | 0 | [7 empty] | #DIV/0! | #DIV/0! | 0
[6 empty] | 10 | 5th percentile [bit/s/Hz] | 0.12 | [6 empty] | #DIV/0! | #DIV/0! | 0 | [7 empty] | #DIV/0! | #DIV/0! | 0
[6 empty] | 20 | 5th percentile [bit/s/Hz] | 0.12 | [6 empty] | #DIV/0! | #DIV/0! | 0 | [7 empty] | #DIV/0! | #DIV/0! | 0
[6 empty] | 40 | 5th percentile [bit/s/Hz] | 0.12 | [6 empty] | #DIV/0! | #DIV/0! | 0 | [7 empty] | #DIV/0! | #DIV/0! | 0
| NR | gNB: (M,N,P,Mg,Ng; Mp,Np) = (8,8,2,1,1;1,8) | 16x4 MU-MIMO Type I codebook | 15 kHz SCS |  | 10 | Average [bit/s/Hz/TRxP] | 3.3 | [6 empty] | #DIV/0! | #DIV/0! | 0 | [7 empty] | #DIV/0! | #DIV/0! | 0
[6 empty] | 20 | Average [bit/s/Hz/TRxP] | 3.3 | [6 empty] | #DIV/0! | #DIV/0! | 0 | [7 empty] | #DIV/0! | #DIV/0! | 0
[6 empty] | 40 | Average [bit/s/Hz/TRxP] | 3.3 | [6 empty] | #DIV/0! | #DIV/0! | 0 | [7 empty] | #DIV/0! | #DIV/0! | 0
[6 empty] | 10 | 5th percentile [bit/s/Hz] | 0.12 | [6 empty] | #DIV/0! | #DIV/0! | 0 | [7 empty] | #DIV/0! | #DIV/0! | 0
[6 empty] | 20 | 5th percentile [bit/s/Hz] | 0.12 | [6 empty] | #DIV/0! | #DIV/0! | 0 | [7 empty] | #DIV/0! | #DIV/0! | 0
[6 empty] | 40 | 5th percentile [bit/s/Hz] | 0.12 | [6 empty] | #DIV/0! | #DIV/0! | 0 | [7 empty] | #DIV/0! | #DIV/0! | 0
| NR | gNB: (M,N,P,Mg,Ng; Mp,Np) = (8,8,2,1,1;1,8) | 16x4 MU-MIMO ideal CSI feedback | 15 kHz SCS |  | 10 | Average [bit/s/Hz/TRxP] | 3.3 | [6 empty] | #DIV/0! | #DIV/0! | 0 | [7 empty] | #DIV/0! | #DIV/0! | 0
[6 empty] | 20 | Average [bit/s/Hz/TRxP] | 3.3 | [6 empty] | #DIV/0! | #DIV/0! | 0 | [7 empty] | #DIV/0! | #DIV/0! | 0
[6 empty] | 40 | Average [bit/s/Hz/TRxP] | 3.3 | [6 empty] | #DIV/0! | #DIV/0! | 0 | [7 empty] | #DIV/0! | #DIV/0! | 0
[6 empty] | 10 | 5th percentile [bit/s/Hz] | 0.12 | [6 empty] | #DIV/0! | #DIV/0! | 0 | [7 empty] | #DIV/0! | #DIV/0! | 0
[6 empty] | 20 | 5th percentile [bit/s/Hz] | 0.12 | [6 empty] | #DIV/0! | #DIV/0! | 0 | [7 empty] | #DIV/0! | #DIV/0! | 0
[6 empty] | 40 | 5th percentile [bit/s/Hz] | 0.12 | [6 empty] | #DIV/0! | #DIV/0! | 0 | [7 empty] | #DIV/0! | #DIV/0! | 0
| NR | (M,N,P,Mg,Ng; Mp,Np) = (8,16,2,1,1;1,16) | 32x8 MU-MIMO Type II Codebook | 15 kHz SCS |  | 10 | Average [bit/s/Hz/TRxP] | 3.3 | [6 empty] | #DIV/0! | #DIV/0! | 0 | [7 empty] | #DIV/0! | #DIV/0! | 0
[6 empty] | 20 | Average [bit/s/Hz/TRxP] | 3.3 | [6 empty] | #DIV/0! | #DIV/0! | 0 | [7 empty] | #DIV/0! | #DIV/0! | 0
[6 empty] | 40 | Average [bit/s/Hz/TRxP] | 3.3 | [6 empty] | #DIV/0! | #DIV/0! | 0 | [7 empty] | #DIV/0! | #DIV/0! | 0
[6 empty] | 10 | 5th percentile [bit/s/Hz] | 0.12 | [6 empty] | #DIV/0! | #DIV/0! | 0 | [7 empty] | #DIV/0! | #DIV/0! | 0
[6 empty] | 20 | 5th percentile [bit/s/Hz] | 0.12 | [6 empty] | #DIV/0! | #DIV/0! | 0 | [7 empty] | #DIV/0! | #DIV/0! | 0
[6 empty] | 40 | 5th percentile [bit/s/Hz] | 0.12 | [6 empty] | #DIV/0! | #DIV/0! | 0 | [7 empty] | #DIV/0! | #DIV/0! | 0
| TDD |  | TDD
| NR | gNB: (M,N,P,Mg,Ng; Mp,Np) = (8,8,2,1,1;2,8) | 32x4 MU-MIMO, 4T SRS | 30 kHz SCS | DDDSU | 20 | Average [bit/s/Hz/TRxP] | 3.3 | 15.3452 |  | 15.3456 |  |  |  | 15.3454 | 0.00029626 | 2 |  | 15.228 | [5 empty] | 15.228 | #DIV/0! | 1
[6 empty] | 40 | Average [bit/s/Hz/TRxP] | 3.3 | 17.9089 |  | 17.7426 |  |  |  | 17.8258 | 0.11755 | 2 |  | 17.7721 | [5 empty] | 17.7721 | #DIV/0! | 1
[6 empty] | 100 | Average [bit/s/Hz/TRxP] | 3.3 | 19.6539 |  | 19.3803 |  |  |  | 19.5171 | 0.19346 | 2 |  | 19.5038 | [5 empty] | 19.5038 | #DIV/0! | 1
[6 empty] | 20 | 5th percentile [bit/s/Hz] | 0.12 | 0.38106 |  | 0.36579 |  |  |  | 0.37342 | 0.010797 | 2 |  | 0.37698 | [5 empty] | 0.37698 | #DIV/0! | 1
[6 empty] | 40 | 5th percentile [bit/s/Hz] | 0.12 | 0.44472 |  | 0.42292 |  |  |  | 0.43382 | 0.015412 | 2 |  | 0.43996 | [5 empty] | 0.43996 | #DIV/0! | 1
[6 empty] | 100 | 5th percentile [bit/s/Hz] | 0.12 | 0.48805 |  | 0.46196 |  |  |  | 0.47501 | 0.018449 | 2 |  | 0.48283 | [5 empty] | 0.48283 | #DIV/0! | 1
| NR | gNB: (M,N,P,Mg,Ng; Mp,Np) = (8,8,2,1,1;2,8) | 32x4 MU-MIMO, 4T SRS | 15 kHz SCS | DDDSU | 20 | Average [bit/s/Hz/TRxP] | 3.3 | 15.3095 | [5 empty] | 15.3095 | #DIV/0! | 1 |  | 15.1822 | [5 empty] | 15.1822 | #DIV/0! | 1
[6 empty] | 40 | Average [bit/s/Hz/TRxP] | 3.3 | 17.4747 | [5 empty] | 17.4747 | #DIV/0! | 1 |  | 17.3293 | [5 empty] | 17.3293 | #DIV/0! | 1
[6 empty] | 20 | 5th percentile [bit/s/Hz] | 0.12 | 0.36781 | [5 empty] | 0.36781 | #DIV/0! | 1 |  | 0.36577 | [5 empty] | 0.36577 | #DIV/0! | 1
[6 empty] | 40 | 5th percentile [bit/s/Hz] | 0.12 | 0.41983 | [5 empty] | 0.41983 | #DIV/0! | 1 |  | 0.4175 | [5 empty] | 0.4175 | #DIV/0! | 1
| NR | gNB: (M,N,P,Mg,Ng; Mp,Np) = (8,16,2,1,1;1,16) | 32x4 MU-MIMO, Type II Codebook | 15 kHz SCS | DSUUD | 20 | Average [bit/s/Hz/TRxP] | 3.3 | [6 empty] | #DIV/0! | #DIV/0! | 0 | [7 empty] | #DIV/0! | #DIV/0! | 0
[6 empty] | 40 | Average [bit/s/Hz/TRxP] | 3.3 | [6 empty] | #DIV/0! | #DIV/0! | 0 | [7 empty] | #DIV/0! | #DIV/0! | 0
[6 empty] | 20 | 5th percentile [bit/s/Hz] | 0.12 | [6 empty] | #DIV/0! | #DIV/0! | 0 | [7 empty] | #DIV/0! | #DIV/0! | 0
[6 empty] | 40 | 5th percentile [bit/s/Hz] | 0.12 | [6 empty] | #DIV/0! | #DIV/0! | 0 | [7 empty] | #DIV/0! | #DIV/0! | 0
| NR | gNB: (M,N,P,Mg,Ng; Mp,Np) = (8,8,2,1,1;2,8) | 32x4 MU-MIMO, 4T SRS | 15 kHz SCS | DSUUD | 20 | Average [bit/s/Hz/TRxP] | 3.3 |  | 14.6 |  | 15.4864 |  |  | 15.0432 | 0.62679 | 2 |  |  |  |  | 15.1704 |  |  | 15.1704 | #DIV/0! | 1
[6 empty] | 40 | Average [bit/s/Hz/TRxP] | 3.3 |  | 16.7064 |  | 18.2069 |  |  | 17.4566 | 1.061 | 2 |  |  |  |  | 17.8353 |  |  | 17.8353 | #DIV/0! | 1
[6 empty] | 20 | 5th percentile [bit/s/Hz] | 0.12 |  | 0.505 |  | 0.66469 |  |  | 0.58485 | 0.11292 | 2 |  |  |  |  | 0.49383 |  |  | 0.49383 | #DIV/0! | 1
[6 empty] | 40 | 5th percentile [bit/s/Hz] | 0.12 |  | 0.57786 |  | 0.78146 |  |  | 0.67966 | 0.14396 | 2 |  |  |  |  | 0.58058 |  |  | 0.58058 | #DIV/0! | 1
| NR | gNB: (M,N,P,Mg,Ng; Mp,Np) = (8,8,2,1,1;2,8) | 32x4 MU-MIMO, 4T SRS | 30 kHz SCS | DSUUD | 20 | Average [bit/s/Hz/TRxP] | 3.3 |  | 14.29 |  |  |  |  | 14.29 | #DIV/0! | 1 | [7 empty] | #DIV/0! | #DIV/0! | 0
[6 empty] | 40 | Average [bit/s/Hz/TRxP] | 3.3 |  | 16.6825 |  |  |  |  | 16.6825 | #DIV/0! | 1 | [7 empty] | #DIV/0! | #DIV/0! | 0
[6 empty] | 100 | Average [bit/s/Hz/TRxP] | 3.3 |  | 18.3109 |  |  |  |  | 18.3109 | #DIV/0! | 1 | [7 empty] | #DIV/0! | #DIV/0! | 0
[6 empty] | 20 | 5th percentile [bit/s/Hz] | 0.12 |  | 0.47 |  |  |  |  | 0.47 | #DIV/0! | 1 | [7 empty] | #DIV/0! | #DIV/0! | 0
[6 empty] | 40 | 5th percentile [bit/s/Hz] | 0.12 |  | 0.54869 |  |  |  |  | 0.54869 | #DIV/0! | 1 | [7 empty] | #DIV/0! | #DIV/0! | 0
[6 empty] | 100 | 5th percentile [bit/s/Hz] | 0.12 |  | 0.60225 |  |  |  |  | 0.60225 | #DIV/0! | 1 | [7 empty] | #DIV/0! | #DIV/0! | 0
| NR | gNB: (M,N,P,Mg,Ng; Mp,Np) = (4,32,2,1,1;1,32) | 64x8 MU-MIMO, 8T SRS | 15 kHz SCS | DDDSU | 20 | Average [bit/s/Hz/TRxP] | 3.3 | [6 empty] | #DIV/0! | #DIV/0! | 0 | [7 empty] | #DIV/0! | #DIV/0! | 0
[6 empty] | 40 | Average [bit/s/Hz/TRxP] | 3.3 | [6 empty] | #DIV/0! | #DIV/0! | 0 | [7 empty] | #DIV/0! | #DIV/0! | 0
[6 empty] | 20 | 5th percentile [bit/s/Hz] | 0.12 | [6 empty] | #DIV/0! | #DIV/0! | 0 | [7 empty] | #DIV/0! | #DIV/0! | 0
[6 empty] | 40 | 5th percentile [bit/s/Hz] | 0.12 | [6 empty] | #DIV/0! | #DIV/0! | 0 | [7 empty] | #DIV/0! | #DIV/0! | 0
| NR | gNB: (M,N,P,Mg,Ng; Mp,Np) = (12,8,2,1,1;4,8) | 64x4 MU-MIMO, 4T SRS (192Tx@gNB) | 30 kHz SCS | DDDDD DDSUU | 20 | Average [bit/s/Hz/TRxP] | 3.3 |  |  |  |  | 12.0091 |  | 12.0091 | #DIV/0! | 1 | [7 empty] | #DIV/0! | #DIV/0! | 0
[6 empty] | 40 | Average [bit/s/Hz/TRxP] | 3.3 |  |  |  |  | 14.1581 |  | 14.1581 | #DIV/0! | 1 | [7 empty] | #DIV/0! | #DIV/0! | 0
[6 empty] | 100 | Average [bit/s/Hz/TRxP] | 3.3 |  |  |  |  | 15.6122 |  | 15.6122 | #DIV/0! | 1 | [7 empty] | #DIV/0! | #DIV/0! | 0
[6 empty] | 20 | 5th percentile [bit/s/Hz] | 0.12 |  |  |  |  | 0.29434 |  | 0.29434 | #DIV/0! | 1 | [7 empty] | #DIV/0! | #DIV/0! | 0
[6 empty] | 40 | 5th percentile [bit/s/Hz] | 0.12 |  |  |  |  | 0.34701 |  | 0.34701 | #DIV/0! | 1 | [7 empty] | #DIV/0! | #DIV/0! | 0
[6 empty] | 100 | 5th percentile [bit/s/Hz] | 0.12 |  |  |  |  | 0.38265 |  | 0.38265 | #DIV/0! | 1 | [7 empty] | #DIV/0! | #DIV/0! | 0
| NR | gNB: (M,N,P,Mg,Ng; Mp,Np) = (8,8,2,1,1;1,8) | 16x4 MU-MIMO, 4T SRS | 30 kHz SCS | DDDSU | 20 | Average [bit/s/Hz/TRxP] | 3.3 | [6 empty] | #DIV/0! | #DIV/0! | 0 | [6 empty] | 12.6664 | 12.6664 | #DIV/0! | 1
[6 empty] | 40 | Average [bit/s/Hz/TRxP] | 3.3 | [6 empty] | #DIV/0! | #DIV/0! | 0 | [6 empty] | 14.7414 | 14.7414 | #DIV/0! | 1
[6 empty] | 100 | Average [bit/s/Hz/TRxP] | 3.3 | [6 empty] | #DIV/0! | #DIV/0! | 0 | [6 empty] | 16.1553 | 16.1553 | #DIV/0! | 1
[6 empty] | 20 | 5th percentile [bit/s/Hz] | 0.12 | [6 empty] | #DIV/0! | #DIV/0! | 0 | [6 empty] | 0.56808 | 0.56808 | #DIV/0! | 1
[6 empty] | 40 | 5th percentile [bit/s/Hz] | 0.12 | [6 empty] | #DIV/0! | #DIV/0! | 0 | [6 empty] | 0.66114 | 0.66114 | #DIV/0! | 1
[6 empty] | 100 | 5th percentile [bit/s/Hz] | 0.12 | [6 empty] | #DIV/0! | #DIV/0! | 0 | [6 empty] | 0.72455 | 0.72455 | #DIV/0! | 1
| NR | gNB: (M,N,P,Mg,Ng; Mp,Np) = (8,16,2,1,1;1,16) | 32x8 MU-MIMO, 8T SRS | 15 kHz SCS | DSUUD | 20 | Average [bit/s/Hz/TRxP] | 3.3 | [6 empty] | #DIV/0! | #DIV/0! | 0 | [7 empty] | #DIV/0! | #DIV/0! | 0
[6 empty] | 40 | Average [bit/s/Hz/TRxP] | 3.3 | [6 empty] | #DIV/0! | #DIV/0! | 0 | [7 empty] | #DIV/0! | #DIV/0! | 0
[6 empty] | 20 | 5th percentile [bit/s/Hz] | 0.12 | [6 empty] | #DIV/0! | #DIV/0! | 0 | [7 empty] | #DIV/0! | #DIV/0! | 0
[6 empty] | 40 | 5th percentile [bit/s/Hz] | 0.12 | [6 empty] | #DIV/0! | #DIV/0! | 0 | [7 empty] | #DIV/0! | #DIV/0! | 0
| NR | gNB: (M,N,P,Mg,Ng; Mp,Np) = (12,8,2,1,1;4,8) | 64x4 MU-MIMO, 4T SRS (192Tx@gNB) | 30 kHz SCS | DSUUD | 20 | Average [bit/s/Hz/TRxP] | 3.3 |  | 16.36 |  |  |  | 14.4451 | 15.4026 | 1.354 | 2 |  |  | 16.09 |  |  | 14.3771 |  | 15.2336 | 1.2112 | 2
[6 empty] | 40 | Average [bit/s/Hz/TRxP] | 3.3 |  | 19.1271 |  |  |  | 17.1592 | 18.1432 | 1.3916 | 2 |  |  | 18.8115 |  |  | 17.0784 |  | 17.9449 | 1.2255 | 2
[6 empty] | 100 | Average [bit/s/Hz/TRxP] | 3.3 |  | 21.0095 |  |  |  | 18.9953 | 20.0024 | 1.4242 | 2 |  |  | 20.6628 |  |  | 18.9059 |  | 19.7843 | 1.2423 | 2
[6 empty] | 20 | 5th percentile [bit/s/Hz] | 0.12 |  | 0.553 |  |  |  | 0.61589 | 0.58444 | 0.044467 | 2 |  |  | 0.531 |  |  | 0.55663 |  | 0.54381 | 0.018122 | 2
[6 empty] | 40 | 5th percentile [bit/s/Hz] | 0.12 |  | 0.64653 |  |  |  | 0.7316 | 0.68907 | 0.060152 | 2 |  |  | 0.62081 |  |  | 0.66121 |  | 0.64101 | 0.028566 | 2
[6 empty] | 100 | 5th percentile [bit/s/Hz] | 0.12 |  | 0.71016 |  |  |  | 0.80989 | 0.76003 | 0.070517 | 2 |  |  | 0.68191 |  |  | 0.73196 |  | 0.70694 | 0.035394 | 2
| NR | gNB: (M,N,P,Mg,Ng; Mp,Np) = (12,8,2,1,1;4,8) | 64x4 MU-MIMO, 4T SRS (192Tx@gNB) | 30 kHz SCS | DDDSU | 20 | Average [bit/s/Hz/TRxP] | 3.3 | [6 empty] | #DIV/0! | #DIV/0! | 0 | [5 empty] | 14.5208 |  | 14.5208 | #DIV/0! | 1
[6 empty] | 40 | Average [bit/s/Hz/TRxP] | 3.3 | [6 empty] | #DIV/0! | #DIV/0! | 0 | [5 empty] | 16.9033 |  | 16.9033 | #DIV/0! | 1
[6 empty] | 100 | Average [bit/s/Hz/TRxP] | 3.3 | [6 empty] | #DIV/0! | #DIV/0! | 0 | [5 empty] | 18.5273 |  | 18.5273 | #DIV/0! | 1
[6 empty] | 20 | 5th percentile [bit/s/Hz] | 0.12 | [6 empty] | #DIV/0! | #DIV/0! | 0 | [5 empty] | 0.49057 |  | 0.49057 | #DIV/0! | 1
[6 empty] | 40 | 5th percentile [bit/s/Hz] | 0.12 | [6 empty] | #DIV/0! | #DIV/0! | 0 | [5 empty] | 0.57106 |  | 0.57106 | #DIV/0! | 1
[6 empty] | 100 | 5th percentile [bit/s/Hz] | 0.12 | [6 empty] | #DIV/0! | #DIV/0! | 0 | [5 empty] | 0.62592 |  | 0.62592 | #DIV/0! | 1
0
| NR | gNB: (M,N,P,Mg,Ng; Mp,Np) = (4,32,2,1,1;2,32) | 128x4 MU-MIMO, 4T SRS | 30 kHz SCS | DDSU | 20 | Average [bit/s/Hz/TRxP] | 3.3 | [6 empty] | #DIV/0! | #DIV/0! | 0 | [7 empty] | #DIV/0! | #DIV/0! | 0
[6 empty] | 40 | Average [bit/s/Hz/TRxP] | 3.3 | [6 empty] | #DIV/0! | #DIV/0! | 0 | [7 empty] | #DIV/0! | #DIV/0! | 0
[6 empty] | 100 | Average [bit/s/Hz/TRxP] | 3.3 | [6 empty] | #DIV/0! | #DIV/0! | 0 | [7 empty] | #DIV/0! | #DIV/0! | 0
[6 empty] | 20 | 5th percentile [bit/s/Hz] | 0.12 | [6 empty] | #DIV/0! | #DIV/0! | 0 | [7 empty] | #DIV/0! | #DIV/0! | 0
[6 empty] | 40 | 5th percentile [bit/s/Hz] | 0.12 | [6 empty] | #DIV/0! | #DIV/0! | 0 | [7 empty] | #DIV/0! | #DIV/0! | 0
[6 empty] | 100 | 5th percentile [bit/s/Hz] | 0.12 | [6 empty] | #DIV/0! | #DIV/0! | 0 | [7 empty] | #DIV/0! | #DIV/0! | 0
UL spectral efficiency | FDD |  | FDD | [14 empty] | UL spectral efficiency
| NR | gNB: (M,N,P,Mg,Ng; Mp,Np) = (8,8,2,1,1;2,8) | 1x32 SU-MIMO, OFDMA | 15 kHz SCS |  |  | Average [bit/s/Hz/TRxP] | 1.6 | 4.3643 | [5 empty] | 4.3643 | #DIV/0! | 1 |  | 4.2699 | [5 empty] | 4.2699 | #DIV/0! | 1
[7 empty] | 5th percentile [bit/s/Hz] | 0.045 | 0.16727 | [5 empty] | 0.16727 | #DIV/0! | 1 |  | 0.14572 | [5 empty] | 0.14572 | #DIV/0! | 1
| NR | gNB: (M,N,P,Mg,Ng; Mp,Np) = (8,8,2,1,1;2,8) | 4x32 SU-MIMO, OFDMA | 15 kHz SCS |  |  | Average [bit/s/Hz/TRxP] | 1.6 | 7.6943 | [5 empty] | 7.6943 | #DIV/0! | 1 |  | 7.5568 | [5 empty] | 7.5568 | #DIV/0! | 1
[7 empty] | 5th percentile [bit/s/Hz] | 0.045 | 0.25962 | [5 empty] | 0.25962 | #DIV/0! | 1 |  | 0.21447 | [5 empty] | 0.21447 | #DIV/0! | 1
| NR | gNB: (M,N,P,Mg,Ng; Mp,Np) = (8,16,2,1,1;1,16) | 4x32 MU-MIMO, OFDMA | 15 kHz SCS |  |  | Average [bit/s/Hz/TRxP] | 1.6 | [6 empty] | #DIV/0! | #DIV/0! | 0 | [7 empty] | #DIV/0! | #DIV/0! | 0
[7 empty] | 5th percentile [bit/s/Hz] | 0.045 | [6 empty] | #DIV/0! | #DIV/0! | 0 | [7 empty] | #DIV/0! | #DIV/0! | 0
| NR | gNB: (M,N,P,Mg,Ng; Mp,Np) = (8,8,2,1,1;2,8) | 2x32 SU-MIMO, OFDMA | 15 kHz SCS |  |  | Average [bit/s/Hz/TRxP] | 1.6 | [6 empty] | #DIV/0! | #DIV/0! | 0 | [7 empty] | #DIV/0! | #DIV/0! | 0
[7 empty] | 5th percentile [bit/s/Hz] | 0.045 | [6 empty] | #DIV/0! | #DIV/0! | 0 | [7 empty] | #DIV/0! | #DIV/0! | 0
| NR | gNB: (M,N,P,Mg,Ng; Mp,Np) = (8,8,2,1,1;1,8) | 4x16 SU-MIMO, OFDMA | 15 kHz SCS |  |  | Average [bit/s/Hz/TRxP] | 1.6 | [6 empty] | #DIV/0! | #DIV/0! | 0 | [7 empty] | #DIV/0! | #DIV/0! | 0
[7 empty] | 5th percentile [bit/s/Hz] | 0.045 | [6 empty] | #DIV/0! | #DIV/0! | 0 | [7 empty] | #DIV/0! | #DIV/0! | 0
| TDD |  | TDD
| NR | gNB: (M,N,P,Mg,Ng; Mp,Np) = (8,8,2,1,1;2,8) | 1x32 SU-MIMO, Codebook based, OFDMA | 30 kHz SCS | DDDSU |  | Average [bit/s/Hz/TRxP] | 1.6 | 3.1839 | [5 empty] | 3.1839 | #DIV/0! | 1 |  | 3.1167 | [5 empty] | 3.1167 | #DIV/0! | 1
[7 empty] | 5th percentile [bit/s/Hz] | 0.045 | 0.11328 | [5 empty] | 0.11328 | #DIV/0! | 1 |  | 0.094864 | [5 empty] | 0.094864 | #DIV/0! | 1
| NR | gNB: (M,N,P,Mg,Ng; Mp,Np) = (8,8,2,1,1;2,8) | 1x32 SU-MIMO, Codebook based, OFDMA | 15 kHz SCS | DDDSU |  | Average [bit/s/Hz/TRxP] | 1.6 | 3.5002 | [5 empty] | 3.5002 | #DIV/0! | 1 |  | 3.4287 | [5 empty] | 3.4287 | #DIV/0! | 1
[7 empty] | 5th percentile [bit/s/Hz] | 0.045 | 0.11859 | [5 empty] | 0.11859 | #DIV/0! | 1 |  | 0.097882 | [5 empty] | 0.097882 | #DIV/0! | 1
| NR | gNB: (M,N,P,Mg,Ng; Mp,Np) = (8,8,2,1,1;2,8) | 4x32 SU-MIMO, Codebook based, OFDMA | 30 kHz SCS | DDDSU |  | Average [bit/s/Hz/TRxP] | 1.6 | 5.7278 | [5 empty] | 5.7278 | #DIV/0! | 1 |  | 5.7627 | [5 empty] | 5.7627 | #DIV/0! | 1
[7 empty] | 5th percentile [bit/s/Hz] | 0.045 | 0.17775 | [5 empty] | 0.17775 | #DIV/0! | 1 |  | 0.12986 | [5 empty] | 0.12986 | #DIV/0! | 1
| NR | gNB: (M,N,P,Mg,Ng; Mp,Np) = (8,8,2,1,1;2,8) | 4x32 SU-MIMO, Codebook based, OFDMA | 15 kHz SCS | DDDSU |  | Average [bit/s/Hz/TRxP] | 1.6 | 6.2372 | [5 empty] | 6.2372 | #DIV/0! | 1 |  | 5.9755 | [5 empty] | 5.9755 | #DIV/0! | 1
[7 empty] | 5th percentile [bit/s/Hz] | 0.045 | 0.18353 | [5 empty] | 0.18353 | #DIV/0! | 1 |  | 0.14776 | [5 empty] | 0.14776 | #DIV/0! | 1
| NR | gNB: (M,N,P,Mg,Ng; Mp,Np) = (8,16,2,1,1;1,16) | 4x32 MU-MIMO, Codebook based, OFDMA | 15 kHz SCS | DSUUD |  | Average [bit/s/Hz/TRxP] | 1.6 | [6 empty] | #DIV/0! | #DIV/0! | 0 | [7 empty] | #DIV/0! | #DIV/0! | 0
[7 empty] | 5th percentile [bit/s/Hz] | 0.045 | [6 empty] | #DIV/0! | #DIV/0! | 0 | [7 empty] | #DIV/0! | #DIV/0! | 0
| NR | gNB: (M,N,P,Mg,Ng; Mp,Np) = (4,32,2,1,1;1,32) | 8x64 SU-MIMO, Codebook based, OFDMA | 15 kHz SCS | DDDSU |  | Average [bit/s/Hz/TRxP] | 1.6 | [6 empty] | #DIV/0! | #DIV/0! | 0 | [7 empty] | #DIV/0! | #DIV/0! | 0
[7 empty] | 5th percentile [bit/s/Hz] | 0.045 | [6 empty] | #DIV/0! | #DIV/0! | 0 | [7 empty] | #DIV/0! | #DIV/0! | 0
| NR | gNB: (M,N,P,Mg,Ng; Mp,Np) = (12,8,2,1,1;4,8) | 2x64 SU-MIMO, Codebook based, OFDMA | 30 kHz SCS | DSUUD |  | Average [bit/s/Hz/TRxP] | 1.6 | [5 empty] | 7.829 | 7.829 | #DIV/0! | 1 | [5 empty] | 7.6575 |  | 7.6575 | #DIV/0! | 1
[7 empty] | 5th percentile [bit/s/Hz] | 0.045 | [5 empty] | 0.31488 | 0.31488 | #DIV/0! | 1 | [5 empty] | 0.32429 |  | 0.32429 | #DIV/0! | 1
| NR | gNB: (M,N,P,Mg,Ng; Mp,Np) = (12,8,2,1,1;4,8) | 2x64 SU-MIMO, Codebook based, OFDMA | 30 kHz SCS | DDDSU |  | Average [bit/s/Hz/TRxP] | 1.6 | [6 empty] | #DIV/0! | #DIV/0! | 0 | [5 empty] | 6.4 |  | 6.4 | #DIV/0! | 1
[7 empty] | 5th percentile [bit/s/Hz] | 0.045 | [6 empty] | #DIV/0! | #DIV/0! | 0 | [5 empty] | 0.27294 |  | 0.27294 | #DIV/0! | 1
| NR | gNB: (M,N,P,Mg,Ng; Mp,Np) = (8,16,2,1,1;4,16) | 2x128, MU-MIMO, Codebook-based, OFDMA | 30 kHz SCS | DDSU |  | Average [bit/s/Hz/TRxP] | 1.6 | [6 empty] | #DIV/0! | #DIV/0! | 0 | [7 empty] | #DIV/0! | #DIV/0! | 0
[7 empty] | 5th percentile [bit/s/Hz] | 0.045 | [6 empty] | #DIV/0! | #DIV/0! | 0 | [7 empty] | #DIV/0! | #DIV/0! | 0

## Results_LMLC_LargerBW
Channel model A | RIT | Antenna and TXRU mapping | Antenna config & Tx scheme | Numerology | Frame structure | Bandwidth | Req. |  | Huawei | CAICT | OPPO | ZTE | Mean | Var | Number of samples | Channel model B | Huawei | CAICT | OPPO | ZTE | China Telecom | Mean | Var | Number of samples
DL Spectral efficiency | FDD |  | FDD | [12 empty] | DL Spectral efficiency
| NR | gNB: (M,N,P,Mg,Ng; Mp,Np) = (8,4,2,1,1;1,4); | 8x4 MU-MIMO Type II Codebook | 15 kHz SCS |  | 10 | Average [bit/s/Hz/TRxP] | 3.3 | 7.597 | 7.4595 | 9.62 | 6.22 | 7.7241 | 1.4075 | 4 |  | 7.607 |  | 9.24 | 6.29 |  | 7.7123 | 1.4778 | 3
[6 empty] | 20 | Average [bit/s/Hz/TRxP] | 3.3 | 8.5106 | 8.3384 | 10.7534 | 7.0209 | 8.6558 | 1.5486 | 4 |  | 8.5218 |  | 10.3287 | 7.1 |  | 8.6501 | 1.6182 | 3
[6 empty] | 40 | Average [bit/s/Hz/TRxP] | 3.3 | 9.0617 | 8.8699 | 11.4389 | 7.5001 | 9.2177 | 1.636 | 4 |  | 9.0736 |  | 10.9871 | 7.5845 |  | 9.2151 | 1.7057 | 3
[6 empty] | 10 | 5th percentile [bit/s/Hz] | 0.12 | 0.18 | 0.1608 | 0.32 | 0.21 | 0.2177 | 0.071142 | 4 |  | 0.183 |  | 0.22 | 0.23 |  | 0.211 | 0.024759 | 3
[6 empty] | 20 | 5th percentile [bit/s/Hz] | 0.12 | 0.20165 | 0.17975 | 0.3577 | 0.23704 | 0.24403 | 0.079371 | 4 |  | 0.20501 |  | 0.24592 | 0.25962 |  | 0.23685 | 0.028413 | 3
[6 empty] | 40 | 5th percentile [bit/s/Hz] | 0.12 | 0.2147 | 0.1912 | 0.38051 | 0.25322 | 0.25991 | 0.084365 | 4 |  | 0.21828 |  | 0.2616 | 0.27733 |  | 0.25241 | 0.030581 | 3
| NR | gNB: (M,N,P,Mg,Ng; Mp,Np) = (8,4,2,1,1;2,4); | 16x4 MU-MIMO Type II Codebook | 15 kHz SCS |  | 10 | Average [bit/s/Hz/TRxP] | 3.3 | 8.134 |  |  |  | 8.134 | #DIV/0! | 1 |  | 8.137 |  |  |  |  | 8.137 | #DIV/0! | 1
[6 empty] | 20 | Average [bit/s/Hz/TRxP] | 3.3 | 9.1274 |  |  |  | 9.1274 | #DIV/0! | 1 |  | 9.1308 |  |  |  |  | 9.1308 | #DIV/0! | 1
[6 empty] | 40 | Average [bit/s/Hz/TRxP] | 3.3 | 9.7256 |  |  |  | 9.7256 | #DIV/0! | 1 |  | 9.7292 |  |  |  |  | 9.7292 | #DIV/0! | 1
[6 empty] | 10 | 5th percentile [bit/s/Hz] | 0.12 | 0.203 |  |  |  | 0.203 | #DIV/0! | 1 |  | 0.201 |  |  |  |  | 0.201 | #DIV/0! | 1
[6 empty] | 20 | 5th percentile [bit/s/Hz] | 0.12 | 0.22779 |  |  |  | 0.22779 | #DIV/0! | 1 |  | 0.22555 |  |  |  |  | 0.22555 | #DIV/0! | 1
[6 empty] | 40 | 5th percentile [bit/s/Hz] | 0.12 | 0.24272 |  |  |  | 0.24272 | #DIV/0! | 1 |  | 0.24033 |  |  |  |  | 0.24033 | #DIV/0! | 1
| NR | gNB: (M,N,P,Mg,Ng; Mp,Np) = (4,8,2,1,1;1,8); | 16x4 MU-MIMO Type II Codebook | 15 kHz SCS |  | 10 | Average [bit/s/Hz/TRxP] | 3.3 |  |  |  |  | #DIV/0! | #DIV/0! | 0 | [6 empty] | #DIV/0! | #DIV/0! | 0
[6 empty] | 20 | Average [bit/s/Hz/TRxP] | 3.3 |  |  |  |  | #DIV/0! | #DIV/0! | 0 | [6 empty] | #DIV/0! | #DIV/0! | 0
[6 empty] | 40 | Average [bit/s/Hz/TRxP] | 3.3 |  |  |  |  | #DIV/0! | #DIV/0! | 0 | [6 empty] | #DIV/0! | #DIV/0! | 0
[6 empty] | 10 | 5th percentile [bit/s/Hz] | 0.12 |  |  |  |  | #DIV/0! | #DIV/0! | 0 | [6 empty] | #DIV/0! | #DIV/0! | 0
[6 empty] | 20 | 5th percentile [bit/s/Hz] | 0.12 |  |  |  |  | #DIV/0! | #DIV/0! | 0 | [6 empty] | #DIV/0! | #DIV/0! | 0
[6 empty] | 40 | 5th percentile [bit/s/Hz] | 0.12 |  |  |  |  | #DIV/0! | #DIV/0! | 0 | [6 empty] | #DIV/0! | #DIV/0! | 0
[13 empty] | #DIV/0! | #DIV/0! | 0
| NR | gNB: (M,N,P,Mg,Ng; Mp,Np) = (8,4,2,1,1;1,4); | 8x4 MU-MIMO ideal CSI feedback | 15 kHz SCS |  | 10 | Average [bit/s/Hz/TRxP] | 3.3 |  |  |  |  | #DIV/0! | #DIV/0! | 0 | [6 empty] | #DIV/0! | #DIV/0! | 0
[6 empty] | 20 | Average [bit/s/Hz/TRxP] | 3.3 |  |  |  |  | #DIV/0! | #DIV/0! | 0 | [6 empty] | #DIV/0! | #DIV/0! | 0
[6 empty] | 40 | Average [bit/s/Hz/TRxP] | 3.3 |  |  |  |  | #DIV/0! | #DIV/0! | 0 | [6 empty] | #DIV/0! | #DIV/0! | 0
[6 empty] | 10 | 5th percentile [bit/s/Hz] | 0.12 |  |  |  |  | #DIV/0! | #DIV/0! | 0 | [6 empty] | #DIV/0! | #DIV/0! | 0
[6 empty] | 20 | 5th percentile [bit/s/Hz] | 0.12 |  |  |  |  | #DIV/0! | #DIV/0! | 0 | [6 empty] | #DIV/0! | #DIV/0! | 0
[6 empty] | 40 | 5th percentile [bit/s/Hz] | 0.12 |  |  |  |  | #DIV/0! | #DIV/0! | 0 | [6 empty] | #DIV/0! | #DIV/0! | 0
| NR | gNB: (M,N,P,Mg,Ng; Mp,Np) = (8,4,2,1,1;1,4); | 8x4 MU-MIMO Type I codebook | 15 kHz SCS |  | 10 | Average [bit/s/Hz/TRxP] | 3.3 |  |  |  |  | #DIV/0! | #DIV/0! | 0 | [6 empty] | #DIV/0! | #DIV/0! | 0
[6 empty] | 20 | Average [bit/s/Hz/TRxP] | 3.3 |  |  |  |  | #DIV/0! | #DIV/0! | 0 | [6 empty] | #DIV/0! | #DIV/0! | 0
[6 empty] | 40 | Average [bit/s/Hz/TRxP] | 3.3 |  |  |  |  | #DIV/0! | #DIV/0! | 0 | [6 empty] | #DIV/0! | #DIV/0! | 0
[6 empty] | 10 | 5th percentile [bit/s/Hz] | 0.12 |  |  |  |  | #DIV/0! | #DIV/0! | 0 | [6 empty] | #DIV/0! | #DIV/0! | 0
[6 empty] | 20 | 5th percentile [bit/s/Hz] | 0.12 |  |  |  |  | #DIV/0! | #DIV/0! | 0 | [6 empty] | #DIV/0! | #DIV/0! | 0
[6 empty] | 40 | 5th percentile [bit/s/Hz] | 0.12 |  |  |  |  | #DIV/0! | #DIV/0! | 0 | [6 empty] | #DIV/0! | #DIV/0! | 0
| TDD |  | TDD
| NR | gNB: (M,N,P,Mg,Ng; Mp,Np) = (8,4,2,1,1;1,4); | 8x4 MU-MIMO, 4T SRS | 30 kHz SCS | DDDSU | 20 | Average [bit/s/Hz/TRxP] | 3.3 | 7.774 | 7.6291 |  |  | 7.7016 | 0.1024 | 2 |  | 7.7852 |  |  | 8.4868 |  | 8.136 | 0.49612 | 2
[6 empty] | 40 | Average [bit/s/Hz/TRxP] | 3.3 | 9.003 | 8.7898 |  |  | 8.8964 | 0.15075 | 2 |  | 9.016 |  |  | 9.8793 |  | 9.4476 | 0.61047 | 2
[6 empty] | 100 | Average [bit/s/Hz/TRxP] | 3.3 | 9.8421 | 9.584 |  |  | 9.713 | 0.18251 | 2 |  | 9.8563 |  |  | 10.8284 |  | 10.3424 | 0.68741 | 2
[6 empty] | 20 | 5th percentile [bit/s/Hz] | 0.12 | 0.21294 | 0.1841 |  |  | 0.19852 | 0.020392 | 2 |  | 0.18136 |  |  | 0.31396 |  | 0.24766 | 0.093765 | 2
[6 empty] | 40 | 5th percentile [bit/s/Hz] | 0.12 | 0.24661 | 0.21211 |  |  | 0.22936 | 0.024392 | 2 |  | 0.21003 |  |  | 0.36548 |  | 0.28775 | 0.10992 | 2
[6 empty] | 100 | 5th percentile [bit/s/Hz] | 0.12 | 0.26959 | 0.23128 |  |  | 0.25044 | 0.027093 | 2 |  | 0.22961 |  |  | 0.40059 |  | 0.3151 | 0.1209 | 2
| NR | gNB: (M,N,P,Mg,Ng; Mp,Np) = (8,4,2,1,1;1,4); | 8x4 MU-MIMO, 4T SRS | 15 kHz SCS | DDDSU | 20 | Average [bit/s/Hz/TRxP] | 3.3 | 8.0052 |  |  |  | 8.0052 | #DIV/0! | 1 |  | 8.0175 |  |  |  |  | 8.0175 | #DIV/0! | 1
[6 empty] | 40 | Average [bit/s/Hz/TRxP] | 3.3 | 9.0236 |  |  |  | 9.0236 | #DIV/0! | 1 |  | 9.0374 |  |  |  |  | 9.0374 | #DIV/0! | 1
[6 empty] | 20 | 5th percentile [bit/s/Hz] | 0.12 | 0.19562 |  |  |  | 0.19562 | #DIV/0! | 1 |  | 0.19562 |  |  |  |  | 0.19562 | #DIV/0! | 1
[6 empty] | 40 | 5th percentile [bit/s/Hz] | 0.12 | 0.22051 |  |  |  | 0.22051 | #DIV/0! | 1 |  | 0.22051 |  |  |  |  | 0.22051 | #DIV/0! | 1
| NR | gNB: (M,N,P,Mg,Ng; Mp,Np) = (8,4,2,1,1;2,4); | 16x4 MU-MIMO, 4T SRS | 30 kHz SCS | DDDSU | 20 | Average [bit/s/Hz/TRxP] | 3.3 | 8.6064 |  |  |  | 8.6064 | #DIV/0! | 1 |  | 8.588 |  |  |  |  | 8.588 | #DIV/0! | 1
[6 empty] | 40 | Average [bit/s/Hz/TRxP] | 3.3 | 9.975 |  |  |  | 9.975 | #DIV/0! | 1 |  | 9.9538 |  |  |  |  | 9.9538 | #DIV/0! | 1
[6 empty] | 100 | Average [bit/s/Hz/TRxP] | 3.3 | 10.9092 |  |  |  | 10.9092 | #DIV/0! | 1 |  | 10.8859 |  |  |  |  | 10.8859 | #DIV/0! | 1
[6 empty] | 20 | 5th percentile [bit/s/Hz] | 0.12 | 0.19868 |  |  |  | 0.19868 | #DIV/0! | 1 |  | 0.19358 |  |  |  |  | 0.19358 | #DIV/0! | 1
[6 empty] | 40 | 5th percentile [bit/s/Hz] | 0.12 | 0.23027 |  |  |  | 0.23027 | #DIV/0! | 1 |  | 0.22437 |  |  |  |  | 0.22437 | #DIV/0! | 1
[6 empty] | 100 | 5th percentile [bit/s/Hz] | 0.12 | 0.25184 |  |  |  | 0.25184 | #DIV/0! | 1 |  | 0.24538 |  |  |  |  | 0.24538 | #DIV/0! | 1
| NR | gNB: (M,N,P,Mg,Ng; Mp,Np) = (8,4,2,1,1;2,4); | 16x4 MU-MIMO, 4T SRS | 15 kHz SCS | DDDSU | 20 | Average [bit/s/Hz/TRxP] | 3.3 | 8.8326 |  |  |  | 8.8326 | #DIV/0! | 1 |  | 8.8163 |  |  |  |  | 8.8163 | #DIV/0! | 1
[6 empty] | 40 | Average [bit/s/Hz/TRxP] | 3.3 | 9.9815 |  |  |  | 9.9815 | #DIV/0! | 1 |  | 9.9631 |  |  |  |  | 9.9631 | #DIV/0! | 1
[6 empty] | 20 | 5th percentile [bit/s/Hz] | 0.12 | 0.21906 |  |  |  | 0.21906 | #DIV/0! | 1 |  | 0.21498 |  |  |  |  | 0.21498 | #DIV/0! | 1
[6 empty] | 40 | 5th percentile [bit/s/Hz] | 0.12 | 0.24755 |  |  |  | 0.24755 | #DIV/0! | 1 |  | 0.24295 |  |  |  |  | 0.24295 | #DIV/0! | 1
| NR | gNB: (M,N,P,Mg,Ng; Mp,Np) = (4,8,2,1,1;1,8); | 16x4 MU-MIMO, Type II Codebook | 15 kHz SCS | DSUUD | 20 | Average [bit/s/Hz/TRxP] | 3.3 |  |  |  |  | #DIV/0! | #DIV/0! | 0 | [6 empty] | #DIV/0! | #DIV/0! | 0
[6 empty] | 40 | Average [bit/s/Hz/TRxP] | 3.3 |  |  |  |  | #DIV/0! | #DIV/0! | 0 | [6 empty] | #DIV/0! | #DIV/0! | 0
[6 empty] | 20 | 5th percentile [bit/s/Hz] | 0.12 |  |  |  |  | #DIV/0! | #DIV/0! | 0 | [6 empty] | #DIV/0! | #DIV/0! | 0
[6 empty] | 40 | 5th percentile [bit/s/Hz] | 0.12 |  |  |  |  | #DIV/0! | #DIV/0! | 0 | [6 empty] | #DIV/0! | #DIV/0! | 0
| NR | gNB: (M,N,P,Mg,Ng; Mp,Np) = (4,32,2,1,1;1,32) | 64x8 MU-MIMO, 4T SRS (256Tx@gNB) | 15 kHz SCS | DDDSU | 20 | Average [bit/s/Hz/TRxP] | 3.3 |  |  |  |  | #DIV/0! | #DIV/0! | 0 | [6 empty] | #DIV/0! | #DIV/0! | 0
[6 empty] | 40 | Average [bit/s/Hz/TRxP] | 3.3 |  |  |  |  | #DIV/0! | #DIV/0! | 0 | [6 empty] | #DIV/0! | #DIV/0! | 0
[6 empty] | 20 | 5th percentile [bit/s/Hz] | 0.12 |  |  |  |  | #DIV/0! | #DIV/0! | 0 | [6 empty] | #DIV/0! | #DIV/0! | 0
[6 empty] | 40 | 5th percentile [bit/s/Hz] | 0.12 |  |  |  |  | #DIV/0! | #DIV/0! | 0 | [6 empty] | #DIV/0! | #DIV/0! | 0
| NR | gNB: (M,N,P,Mg,Ng; Mp,Np) = (8,4,2,1,1;1,4); | 8x4 MU-MIMO, 4T SRS | 15 kHz SCS | DSUUD | 20 | Average [bit/s/Hz/TRxP] | 3.3 |  |  | 8.642 |  | 8.642 | #DIV/0! | 1 |  |  |  | 8.7605 |  |  | 8.7605 | #DIV/0! | 1
[6 empty] | 40 | Average [bit/s/Hz/TRxP] | 3.3 |  |  | 10.1601 |  | 10.1601 | #DIV/0! | 1 |  |  |  | 10.2994 |  |  | 10.2994 | #DIV/0! | 1
[6 empty] | 20 | 5th percentile [bit/s/Hz] | 0.12 |  |  | 0.27654 |  | 0.27654 | #DIV/0! | 1 |  |  |  | 0.2321 |  |  | 0.2321 | #DIV/0! | 1
[6 empty] | 40 | 5th percentile [bit/s/Hz] | 0.12 |  |  | 0.32512 |  | 0.32512 | #DIV/0! | 1 |  |  |  | 0.27287 |  |  | 0.27287 | #DIV/0! | 1
| NR | gNB: (M,N,P,Mg,Ng; Mp,Np) = (8,4,2,1,1;1,4) | 8x4 MU-MIMO, 4T SRS | 30 kHz SCS | DSUUD | 20 | Average [bit/s/Hz/TRxP] | 3.3 |  |  |  | 8.3446 | 8.3446 | #DIV/0! | 1 |  |  |  |  | 8.3834 |  | 8.3834 | #DIV/0! | 1
[6 empty] | 40 | Average [bit/s/Hz/TRxP] | 3.3 |  |  |  | 9.9124 | 9.9124 | #DIV/0! | 1 |  |  |  |  | 9.9586 |  | 9.9586 | #DIV/0! | 1
[6 empty] | 100 | Average [bit/s/Hz/TRxP] | 3.3 |  |  |  | 10.9731 | 10.9731 | #DIV/0! | 1 |  |  |  |  | 11.0242 |  | 11.0242 | #DIV/0! | 1
[6 empty] | 20 | 5th percentile [bit/s/Hz] | 0.12 |  |  |  | 0.28171 | 0.28171 | #DIV/0! | 1 |  |  |  |  | 0.31086 |  | 0.31086 | #DIV/0! | 1
[6 empty] | 40 | 5th percentile [bit/s/Hz] | 0.12 |  |  |  | 0.33464 | 0.33464 | #DIV/0! | 1 |  |  |  |  | 0.36926 |  | 0.36926 | #DIV/0! | 1
[6 empty] | 100 | 5th percentile [bit/s/Hz] | 0.12 |  |  |  | 0.37045 | 0.37045 | #DIV/0! | 1 |  |  |  |  | 0.40878 |  | 0.40878 | #DIV/0! | 1
| NR | gNB: (M,N,P,Mg,Ng; Mp,Np) = (4,8,2,1,1;1,8); | 16x4 MU-MIMO, 4T SRS | 15 kHz SCS | DSUUD | 20 | Average [bit/s/Hz/TRxP] | 3.3 |  |  |  |  | #DIV/0! | #DIV/0! | 0 | [6 empty] | #DIV/0! | #DIV/0! | 0
[6 empty] | 40 | Average [bit/s/Hz/TRxP] | 3.3 |  |  |  |  | #DIV/0! | #DIV/0! | 0 | [6 empty] | #DIV/0! | #DIV/0! | 0
[6 empty] | 20 | 5th percentile [bit/s/Hz] | 0.12 |  |  |  |  | #DIV/0! | #DIV/0! | 0 | [6 empty] | #DIV/0! | #DIV/0! | 0
[6 empty] | 40 | 5th percentile [bit/s/Hz] | 0.12 |  |  |  |  | #DIV/0! | #DIV/0! | 0 | [6 empty] | #DIV/0! | #DIV/0! | 0
UL spectral efficiency | FDD |  | FDD | [12 empty] | UL spectral efficiency
| NR | gNB: (M,N,P,Mg,Ng; Mp,Np) = (8,4,2,1,1;1,4); | 2x8 SU-MIMO, OFDMA | 15 kHz SCS |  |  | Average [bit/s/Hz/TRxP] | 1.6 | 4.1437 |  |  |  | 4.1437 | #DIV/0! | 1 |  | 4.1037 |  |  |  |  | 4.1037 | #DIV/0! | 1
[7 empty] | 5th percentile [bit/s/Hz] | 0.045 | 0.08312 |  |  |  | 0.08312 | #DIV/0! | 1 |  | 0.074911 |  |  |  |  | 0.074911 | #DIV/0! | 1
| NR | gNB: (M,N,P,Mg,Ng; Mp,Np) = (8,4,2,1,1;1,4); | 1x8 SU-MIMO, OFDMA | 15 kHz SCS |  |  | Average [bit/s/Hz/TRxP] | 1.6 |  |  |  |  | #DIV/0! | #DIV/0! | 0 | [6 empty] | #DIV/0! | #DIV/0! | 0
[7 empty] | 5th percentile [bit/s/Hz] | 0.045 |  |  |  |  | #DIV/0! | #DIV/0! | 0 | [6 empty] | #DIV/0! | #DIV/0! | 0
| NR | gNB: (M,N,P,Mg,Ng; Mp,Np) = (8,4,2,1,1;1,4); | 4x8 SU-MIMO, OFDMA | 15 kHz SCS |  |  | Average [bit/s/Hz/TRxP] | 1.6 | 4.8076 |  |  |  | 4.8076 | #DIV/0! | 1 |  | 4.7974 |  |  |  |  | 4.7974 | #DIV/0! | 1
[7 empty] | 5th percentile [bit/s/Hz] | 0.045 | 0.10262 |  |  |  | 0.10262 | #DIV/0! | 1 |  | 0.093382 |  |  |  |  | 0.093382 | #DIV/0! | 1
| NR | gNB: (M,N,P,Mg,Ng; Mp,Np) = (4,8,2,1,1;1,8); | 4x16 MU-MIMO, OFDMA | 15 kHz SCS |  |  | Average [bit/s/Hz/TRxP] | 1.6 |  |  |  |  | #DIV/0! | #DIV/0! | 0 | [6 empty] | #DIV/0! | #DIV/0! | 0
[7 empty] | 5th percentile [bit/s/Hz] | 0.045 |  |  |  |  | #DIV/0! | #DIV/0! | 0 | [6 empty] | #DIV/0! | #DIV/0! | 0
| NR | gNB: (M,N,P,Mg,Ng; Mp,Np) = (8,4,2,1,1;1,4); | 8x8 SU-MIMO | 15 kHz SCS |  |  | Average [bit/s/Hz/TRxP] | 1.6 |  |  |  |  | #DIV/0! | #DIV/0! | 0 | [6 empty] | #DIV/0! | #DIV/0! | 0
[7 empty] | 5th percentile [bit/s/Hz] | 0.045 |  |  |  |  | #DIV/0! | #DIV/0! | 0 | [6 empty] | #DIV/0! | #DIV/0! | 0
| TDD |  | TDD
| NR | gNB: (M,N,P,Mg,Ng; Mp,Np) = (8,4,2,1,1;1,4); | 2x8 SU-MIMO, Codebook based, OFDMA | 30 kHz SCS | DDDSU |  | Average [bit/s/Hz/TRxP] | 1.6 | 3.3341 |  |  |  | 3.3341 | #DIV/0! | 1 |  | 3.3092 |  |  |  |  | 3.3092 | #DIV/0! | 1
[7 empty] | 5th percentile [bit/s/Hz] | 0.045 | 0.060787 |  |  |  | 0.060787 | #DIV/0! | 1 |  | 0.054339 |  |  |  |  | 0.054339 | #DIV/0! | 1
| NR | gNB: (M,N,P,Mg,Ng; Mp,Np) = (8,4,2,1,1;1,4); | 2x8 SU-MIMO, Codebook based, OFDMA | 15 kHz SCS | DDDSU |  | Average [bit/s/Hz/TRxP] | 1.6 | 3.5266 |  |  |  | 3.5266 | #DIV/0! | 1 |  | 3.5304 |  |  |  |  | 3.5304 | #DIV/0! | 1
[7 empty] | 5th percentile [bit/s/Hz] | 0.045 | 0.048941 |  |  |  | 0.048941 | #DIV/0! | 1 |  | 0.042353 |  |  |  |  | 0.042353 | #DIV/0! | 1
| NR | gNB: (M,N,P,Mg,Ng; Mp,Np) = (8,4,2,1,1;1,4); | 4x8 SU-MIMO, Codebook based, OFDMA | 30 kHz SCS | DDDSU |  | Average [bit/s/Hz/TRxP] | 1.6 | 3.8369 |  |  |  | 3.8369 | #DIV/0! | 1 |  | 3.8249 |  |  | 3.2388 |  | 3.5319 | 0.41449 | 2
[7 empty] | 5th percentile [bit/s/Hz] | 0.045 | 0.07276 |  |  |  | 0.07276 | #DIV/0! | 1 |  | 0.065392 |  |  | - |  | 0.065392 | #DIV/0! | 1
| NR | gNB: (M,N,P,Mg,Ng; Mp,Np) = (8,4,2,1,1;1,4); | 4x8 SU-MIMO, Codebook based, OFDMA | 15 kHz SCS | DDDSU |  | Average [bit/s/Hz/TRxP] | 1.6 | 4.0311 |  |  |  | 4.0311 | #DIV/0! | 1 |  | 4.0405 |  |  |  |  | 4.0405 | #DIV/0! | 1
[7 empty] | 5th percentile [bit/s/Hz] | 0.045 | 0.059294 |  |  |  | 0.059294 | #DIV/0! | 1 |  | 0.052706 |  |  |  |  | 0.052706 | #DIV/0! | 1
| NR | gNB: (M,N,P,Mg,Ng; Mp,Np) = (4,8,2,1,1;1,8); | 4x16 SU-MIMO, Codebook based, OFDMA | 15 kHz SCS | DSUUD |  | Average [bit/s/Hz/TRxP] | 1.6 |  |  |  |  | #DIV/0! | #DIV/0! | 0 | [6 empty] | #DIV/0! | #DIV/0! | 0
[7 empty] | 5th percentile [bit/s/Hz] | 0.045 |  |  |  |  | #DIV/0! | #DIV/0! | 0 | [6 empty] | #DIV/0! | #DIV/0! | 0
| NR | gNB: (M,N,P,Mg,Ng; Mp,Np) = (4,32,2,1,1;1,32) | 8x64 MU-MIMO, Codebook based, OFDMA | 15 kHz SCS | DDDSU |  | Average [bit/s/Hz/TRxP] | 1.6 |  |  |  |  | #DIV/0! | #DIV/0! | 0 | [6 empty] | #DIV/0! | #DIV/0! | 0
[7 empty] | 5th percentile [bit/s/Hz] | 0.045 |  |  |  |  | #DIV/0! | #DIV/0! | 0 | [6 empty] | #DIV/0! | #DIV/0! | 0
| NR | gNB: (M,N,P,Mg,Ng; Mp,Np) = (8,4,2,1,1;1,4); | 4x8 SU-MIMO, Codebook based, OFDMA | 30 kHz SCS | DSUUD |  | Average [bit/s/Hz/TRxP] | 1.6 |  |  |  | 4.4146 | 4.4146 | #DIV/0! | 1 |  |  |  |  | 3.5557 |  | 3.5557 | #DIV/0! | 1
[12 empty] | - | [7 empty] | - |  | #DIV/0! | #DIV/0! | 0