## Revision comments
Date | Version | Company | Comments
2018-08-13 | v1 | Huawei | Document is created.
2018-08-18 | v3 | CMCC | Add results
2018-08-19 | v4 | CATT | Add results
2018-08-20 | v5 | CMCC | Update results
2018-08-20 | v6 | Huawei | Integrate the results - Add back Nokia results (2018/8/17)
2018-08-21 | v8 | CATT | No change (only for keeping version number aligned)
2018-08-23 | v10 | CATT | Update results

## SLS_Assumptions
Indoor Hotspot - eMBB
Technical configuration Parameters | Reference value |  | Huawei 4 GHz | CMCC 4 GHz | CATT 4GHz
Multiple access | OFDMA |  | Aligned with reference | Aligned with reference
Duplexing |  |  | FDD / TDD | TDD
Modulation | Up to 256QAM |  | Aligned with reference | Aligned with reference
Numerology |  |  | 15 kHz SCS (FDD) / 30 kHz SCS (TDD) | 30 kHz SCS | 15kHz
Simulation bandwdith |  |  | 10MHz (FDD) / 20 MHz (TDD) | 10MHz | 10MHz
Transmission scheme |  |  | UL SIMO | UL SIMO | UL SIMO
UL codebook |  |  | N/A | N/A
MU dimension |  |  | N/A | N/A
SU dimension |  |  | 1 layer | 1 layer | 1 layer
SRS transmission |  |  | Non-precoded, 1T SRS port | Non-precoded, 1T SRS port
Antenna configuration at TRxP | (M, N, P, Mg, Ng; Mp, Np) - M: Number of vertical antenna elements within a panel, on one polarization - N: Number of horizontal antenna elements within a panel, on one polarization - P: Number of polarizations - Mg: Number of panels in a column; - Ng: Number of panels in a row; - Mp: Number of vertical TXRUs within a panel, on one polarization - Np: Number of horizontal TXRUs within a panel, on one polarization |  | 8R, (4,4,2,1,1; 1,4) | 32R, (4,4,2,1,1; 4,4) | 8R(4,4,2,1,1;1,4)
Antenna configuration at UE | (M, N, P, Mg, Ng; Mp, Np) - M: Number of vertical antenna elements within a panel, on one polarization - N: Number of horizontal antenna elements within a panel, on one polarization - P: Number of polarizations - Mg: Number of panels; - Ng: default: 1 - Mp: Number of vertical TXRUs within a panel, on one polarization - Np: Number of horizontal TXRUs within a panel, on one polarization |  | 1T, (1,1,1,1,1; 1,1) | 2T, (1,1,2,1,1; 1,1) | 1T, (1,1,1,1,1; 1,1)
Scheduling | PF |  | Aligned with reference | RR | PF
Receiver | MMSE-IRC |  | Aligned with reference | Aligned with reference | MMSE-IRC
Power control parameter |  |  | [0.6,-60] | [0.6,-60] | α= 0.6, P0 = -60 dBm
SINR | Pre-processing SINR as in Section 2.1.1 in R1-1805643 |  | Aligned with reference | Ref. to R1-1808848 | Aligned with reference
System configuration parameters | Reference Value
Carrier frequency for evaluation |  |  | 4 GHz | 4 GHz | 4GHz
UE speeds of interest | 10km/h |  | Aligned with reference | Aligned with reference | 3km/h
TRxP number per site | 1 | 3 | Aligned with reference | 1 | Aligned with reference
Mechanic tilt | 180° in GCS (pointing to the ground) | [110°] in GCS | Aligned with reference | Aligned with reference | Aligned with reference
Electronic tilt | 90° in LCS | 90° in LCS | Aligned with reference | Aligned with reference | Aligned with reference
Handover margin (dB) |  |  | 1 | 0
UT attachment | Based on RSRP (formula (8.1-1) in TR36.873) from port 0 | Based on RSRP (formula (8.1-1) in TR36.873) from port 0 | Aligned with reference | Aligned with reference | Aligned with reference
Wrapping around method | No wrapping around | No wrapping around | Aligned with reference | Aligned with reference | Aligned with reference
Polarized antenna model | Model-2 in TR36.873 | Model-2 in TR36.873 | Aligned with reference | Aligned with reference | Aligned with reference
Beam set at TRxP (Constraints for the range of selective analog beams per TRxP) | - | - | Aligned with reference | Aligned with reference | Aligned with reference
Beam set at UE (Constraints for the range of selective analog beams for UE) | - | - | Aligned with reference | Aligned with reference | Aligned with reference
Criteria for selection for serving TRxP | Maximizing RSRP where the digital beamforming is not considered |  | Aligned with reference | Aligned with reference | Aligned with reference
Criteria for analog beam selection for serving TRxP | - | - | Aligned with reference | Aligned with reference | Aligned with reference
Analog beam selection for interfering TRxP | - | - | Aligned with reference | Aligned with reference | Aligned with reference
Other system configuration parameters align with Report ITU-R M.2412

## LLS_Assumptions
Parameters | Reference value | Huawei | Huawei | CMCC | CMCC | CATT | CATT
|  | 4 GHz (FDD) | 4 GHz (TDD) | 4 GHz (FDD) | 4 GHz (TDD) | 4GHz(FDD) | 4GHz(TDD)
Carrier frequency |  | 4GHz | 4GHz | 4GHz | 4GHz | 4GHz | 4GHz
Waveform | CP-OFDM | Aligned with reference | Aligned with reference | Aligned with reference | Aligned with reference | Aligned with reference | Aligned with reference
Duplexing |  | FDD | TDD | FDD | TDD | FDD | TDD
TDD frame structure |  | - | DDDSU |  | DDDDDDDSUU |  | DSUUD
Evaluated service profiles | Full buffer best effort | Aligned with reference | Aligned with reference | Aligned with reference | Aligned with reference | Aligned with reference | Aligned with reference
Simulation bandwidth | 10 MHz | Aligned with reference | Aligned with reference | Aligned with reference | Aligned with reference | Aligned with reference | Aligned with reference
Number of users in simulation | 1 | Aligned with reference | Aligned with reference | Aligned with reference | Aligned with reference | Aligned with reference | Aligned with reference
Link-level Channel model | NLOS: CDL/ TDL-i | NLOS: CDL-i | NLOS: CDL-i | NLOS: CDL-i | NLOS: CDL-i | NLOS: CDL-i | NLOS: CDL-i
| LOS: CDL/TDL-iv | LOS: CDL-iv | LOS: CDL-iv | - | - | LOS: CDL-iv | LOS: CDL-iv
UE speed | 10 km/h | Aligned with reference | Aligned with reference | Aligned with reference | Aligned with reference | Aligned with reference | Aligned with reference
Subcarrier spacing |  | 15 kHz | 30 kHz | 30 kHz | 30 kHz | 15 kHz | 15 kHz
Symbols number per slot | 14 | Aligned with reference | Aligned with reference | Aligned with reference | Aligned with reference | Aligned with reference | Aligned with reference
Antenna configuration at TRxP |  | 8R, (4,4,2,1,1; 1,4) | 8R, (4,4,2,1,1; 1,4) | 8R, (1,4,2,1,1; 1,4) | 8R, (1,4,2,1,1; 1,4) | 8R | 8R
Antenna configuration at UE |  | 1T, (1,1,1,1,1; 1,1) | 1T, (1,1,1,1,1; 1,1) | 2T, (1,1,2,1,1; 1,1) | 2T, (1,1,2,1,1; 1,1) | 1T | 1T
TXRU pattern at TRxP |  | Option 1: 0dBi Omni-directional | Option 1: 0dBi Omni-directional | Option 3:Use the pattern defined in Section 8.5 in Report ITU-R M.2412 for BS and UE side with maximum directional gain of 0dBi | Option 3:Use the pattern defined in Section 8.5 in Report ITU-R M.2412 for BS and UE side with maximum directional gain of 0dBi | Option 1: 0dBi Omni-directional | Option 1: 0dBi Omni-directional
TXRU pattern at UE |  | Option 1: 0dBi Omni-directional | Option 1: 0dBi Omni-directional | Option 3:Use the pattern defined in Section 8.5 in Report ITU-R M.2412 for BS and UE side with maximum directional gain of 0dBi | Option 3:Use the pattern defined in Section 8.5 in Report ITU-R M.2412 for BS and UE side with maximum directional gain of 0dBi | Option 1: 0dBi Omni-directional | Option 1: 0dBi Omni-directional
Transmission mode |  | SIMO | SIMO | SIMO | SIMO | SIMO | SIMO
Transmission rank |  | Rank 1 | Rank 1 | Rank 1 | Rank 1 | Rank 1 | Rank 1
UL precoder |  | - | - | - | - | - | -
TRxP receiver type | MMSE-IRC | Aligned with reference | Aligned with reference | Aligned with reference | Aligned with reference | MMSE | MMSE
Channel estimation |  | LMMSE | LMMSE | LMMSE | LMMSE | MMSE | MMSE
Number of subcarriers per PRB | 12 | Aligned with reference | Aligned with reference | Aligned with reference | Aligned with reference | Aligned with reference | Aligned with reference
Data allocation |  | 14 symbol slots, with 12 RB allocated | 14 symbol slots, with 12 RB allocated | 14 symbol slots, with 12 RB allocated | 14 symbol slots, with 12 RB allocated | 14 symbol slots, with 10 RB allocated | 14 symbol slots, with 10 RB allocated
Channel coding scheme | LDPC | Aligned with reference | Aligned with reference | Aligned with reference | Aligned with reference | Aligned with reference | Aligned with reference
Link adaptation |  | Yes | Yes | Yes | Yes | No | No
HARQ |  | Max 4 HARQ tansmissions | Max 4 HARQ tansmissions | Max 4 HARQ tansmissions | Max 4 HARQ tansmissions | Max 4 HARQ tansmissions | Max 4 HARQ tansmissions
DMRS configuration |  | 2 symbol DMRS (front loaded and one additional) with configuration type 2, no FDM with data and full power utilization in DMRS symbols | 2 symbol DMRS (front loaded and one additional) with configuration type 2, no FDM with data and full power utilization in DMRS symbols | 2 symbol DMRS (front loaded and one additional) with configuration type 1, no FDM with data and full power utilization in DMRS symbols | 2 symbol DMRS (front loaded and one additional) with configuration type 1, no FDM with data and full power utilization in DMRS symbols | 2 symbol DMRS (front loaded and one additional) with configuration type 2, no FDM with data and full power utilization in DMRS symbols | 2 symbol DMRS (front loaded and one additional) with configuration type 2, no FDM with data and full power utilization in DMRS symbols
Other overhead |  | - SRS: 2 symbols per 5 slots - PUCCH :2 RB in 10MHz bandwidth | - SRS: 2 symbols per 5 slots. The 2 symbols are the 2 uplink symbols in S sub-frame - PUCCH :2 RB in 10MHz bandwidth | - SRS: 2 symbols per 5ms(10 slots). - PUCCH :2 RB in 10MHz bandwidth | - SRS: 2 symbols per 5ms(10 slots). The 2 symbols are the 2 uplink symbols in S sub-frame - PUCCH :2 RB in 10MHz bandwidth | SRS：2 symbols per 10 slots, PUCCH：(3 PRB, 14 symbols) with 1 slot and (1 PRB, 2 symbols) with 9 slots | SRS：2 symbols per 10 slots, PUCCH：(3 PRB, 14 symbols) with 1 slot and (1 PRB, 2 symbols) with 3 slots

## MedianSINR_4GHz_12TRxP
Source | Huawei | CMCC | CATT | [24 empty] | Mean |  | Huawei | CATT | 0 | 0 | 0 | 0 | 0 | 0 | 0 | 0 | 0 | 0 | 0 | 0 | 0 | 0 | 0 | 0 | 0 | 0 | 0 | 0 | 0 | 0 | 0 | 0 | Mean
Channel model A | [28 empty] | Channel model B
Median SINR (dB) | 3.9047 | 7.6869 | 5.43 | 0 | 0 | 0 | 0 | 0 | 0 | 0 | 0 | 0 | 0 | 0 | 0 | 0 | 0 | 0 | 0 | 0 | 0 | 0 | 0 | 0 | 0 | 0 | 0 | 0.63043 | Median SINR (dB) | 3.9533 | 5.43 | 0 | 0 | 0 | 0 | 0 | 0 | 0 | 0 | 0 | 0 | 0 | 0 | 0 | 0 | 0 | 0 | 0 | 0 | 0 | 0 | 0 | 0 | 0 | 0 | 0.36089
UL SINR | [28 empty] | UL SINR
0 | -10.6522 | -9.45 | -5.15 | [24 empty] | -8.4174 |  | -10.5928 | -3.67 | [24 empty] | -7.1314
1 | -4.7169 | -2.4054 | -1.04 | [24 empty] | -2.7208 |  | -4.949 | -1.12 | [24 empty] | -3.0345
2 | -3.7846 | -1.3861 | -0.38 | [24 empty] | -1.8502 |  | -4.09 | -0.57 | [24 empty] | -2.33
3 | -3.2192 | -0.67894 | -0.1 | [24 empty] | -1.3327 |  | -3.4635 | -0.1 | [24 empty] | -1.7818
4 | -2.7864 | -0.19725 | 0.13 | [24 empty] | -0.95122 |  | -3.0219 | 0.3 | [24 empty] | -1.361
5 | -2.4307 | 0.22698 | 0.34 | [24 empty] | -0.62123 |  | -2.6051 | 0.61 | [24 empty] | -0.99754
6 | -2.1139 | 0.58226 | 0.7 | [24 empty] | -0.27722 |  | -2.2855 | 0.89 | [24 empty] | -0.69776
7 | -1.8548 | 0.9145 | 0.92 | [24 empty] | -0.0067677 |  | -2.0004 | 1.16 | [24 empty] | -0.42021
8 | -1.5816 | 1.1928 | 1.05 | [24 empty] | 0.22042 |  | -1.7221 | 1.35 | [24 empty] | -0.18607
9 | -1.361 | 1.4874 | 1.22 | [24 empty] | 0.4488 |  | -1.4844 | 1.48 | [24 empty] | -0.0021965
10 | -1.1064 | 1.7329 | 1.32 | [24 empty] | 0.64884 |  | -1.269 | 1.61 | [24 empty] | 0.17049
11 | -0.91002 | 1.9502 | 1.5 | [24 empty] | 0.84674 |  | -1.0655 | 1.68 | [24 empty] | 0.30727
12 | -0.72476 | 2.1801 | 1.68 | [24 empty] | 1.0451 |  | -0.8724 | 1.82 | [24 empty] | 0.4738
13 | -0.54994 | 2.3936 | 1.88 | [24 empty] | 1.2412 |  | -0.67232 | 1.92 | [24 empty] | 0.62384
14 | -0.38272 | 2.5891 | 2.07 | [24 empty] | 1.4255 |  | -0.48886 | 2.16 | [24 empty] | 0.83557
15 | -0.21205 | 2.7803 | 2.19 | [24 empty] | 1.5861 |  | -0.32847 | 2.24 | [24 empty] | 0.95577
16 | -0.045402 | 2.9657 | 2.33 | [24 empty] | 1.7501 |  | -0.17689 | 2.34 | [24 empty] | 1.0816
17 | 0.10607 | 3.1431 | 2.44 | [24 empty] | 1.8964 |  | -0.009846 | 2.46 | [24 empty] | 1.2251
18 | 0.2503 | 3.2962 | 2.54 | [24 empty] | 2.0288 |  | 0.15115 | 2.6 | [24 empty] | 1.3756
19 | 0.39009 | 3.4694 | 2.62 | [24 empty] | 2.1598 |  | 0.28988 | 2.73 | [24 empty] | 1.5099
20 | 0.51858 | 3.6475 | 2.75 | [24 empty] | 2.3054 |  | 0.44546 | 2.88 | [24 empty] | 1.6627
21 | 0.64844 | 3.7969 | 2.85 | [24 empty] | 2.4318 |  | 0.58879 | 3 | [24 empty] | 1.7944
22 | 0.77618 | 3.951 | 2.98 | [24 empty] | 2.5691 |  | 0.73493 | 3.1 | [24 empty] | 1.9175
23 | 0.90252 | 4.0983 | 3.08 | [24 empty] | 2.6936 |  | 0.86719 | 3.17 | [24 empty] | 2.0186
24 | 1.034 | 4.2656 | 3.25 | [24 empty] | 2.8498 |  | 0.99969 | 3.25 | [24 empty] | 2.1248
25 | 1.1598 | 4.4179 | 3.33 | [24 empty] | 2.9693 |  | 1.1284 | 3.33 | [24 empty] | 2.2292
26 | 1.2662 | 4.5612 | 3.43 | [24 empty] | 3.0858 |  | 1.2746 | 3.42 | [24 empty] | 2.3473
27 | 1.3876 | 4.6982 | 3.54 | [24 empty] | 3.2086 |  | 1.4006 | 3.53 | [24 empty] | 2.4653
28 | 1.5121 | 4.8368 | 3.6 | [24 empty] | 3.3163 |  | 1.5229 | 3.63 | [24 empty] | 2.5765
29 | 1.6325 | 4.9647 | 3.66 | [24 empty] | 3.4191 |  | 1.6443 | 3.68 | [24 empty] | 2.6621
30 | 1.7463 | 5.0998 | 3.73 | [24 empty] | 3.5254 |  | 1.7669 | 3.72 | [24 empty] | 2.7435
31 | 1.859 | 5.2316 | 3.84 | [24 empty] | 3.6435 |  | 1.8887 | 3.83 | [24 empty] | 2.8593
32 | 1.9688 | 5.3712 | 3.9 | [24 empty] | 3.7467 |  | 1.9863 | 3.9 | [24 empty] | 2.9431
33 | 2.0704 | 5.5089 | 3.99 | [24 empty] | 3.8564 |  | 2.1146 | 4.04 | [24 empty] | 3.0773
34 | 2.1728 | 5.6507 | 4.11 | [24 empty] | 3.9778 |  | 2.2248 | 4.11 | [24 empty] | 3.1674
35 | 2.284 | 5.7758 | 4.17 | [24 empty] | 4.0766 |  | 2.3243 | 4.17 | [24 empty] | 3.2471
36 | 2.3927 | 5.9101 | 4.25 | [24 empty] | 4.1842 |  | 2.4375 | 4.23 | [24 empty] | 3.3337
37 | 2.5061 | 6.0455 | 4.29 | [24 empty] | 4.2805 |  | 2.554 | 4.32 | [24 empty] | 3.437
38 | 2.6191 | 6.1818 | 4.34 | [24 empty] | 4.3803 |  | 2.6755 | 4.38 | [24 empty] | 3.5278
39 | 2.7422 | 6.3049 | 4.48 | [24 empty] | 4.509 |  | 2.7929 | 4.45 | [24 empty] | 3.6215
40 | 2.8537 | 6.4334 | 4.54 | [24 empty] | 4.609 |  | 2.8923 | 4.58 | [24 empty] | 3.7362
41 | 2.9543 | 6.5652 | 4.6 | [24 empty] | 4.7065 |  | 3.0062 | 4.64 | [24 empty] | 3.8231
42 | 3.0599 | 6.6824 | 4.68 | [24 empty] | 4.8074 |  | 3.1066 | 4.75 | [24 empty] | 3.9283
43 | 3.156 | 6.8032 | 4.78 | [24 empty] | 4.9131 |  | 3.2164 | 4.87 | [24 empty] | 4.0432
44 | 3.2559 | 6.9326 | 4.87 | [24 empty] | 5.0195 |  | 3.3247 | 4.98 | [24 empty] | 4.1524
45 | 3.3492 | 7.0548 | 4.94 | [24 empty] | 5.1146 |  | 3.4314 | 5.06 | [24 empty] | 4.2457
46 | 3.4681 | 7.1756 | 4.99 | [24 empty] | 5.2112 |  | 3.5259 | 5.12 | [24 empty] | 4.323
47 | 3.5699 | 7.3002 | 5.11 | [24 empty] | 5.3267 |  | 3.6205 | 5.2 | [24 empty] | 4.4103
48 | 3.6859 | 7.4329 | 5.17 | [24 empty] | 5.4296 |  | 3.7358 | 5.26 | [24 empty] | 4.4979
49 | 3.7904 | 7.5584 | 5.28 | [24 empty] | 5.5429 |  | 3.846 | 5.33 | [24 empty] | 4.588
50 | 3.9047 | 7.6869 | 5.35 | [24 empty] | 5.6472 |  | 3.9533 | 5.43 | [24 empty] | 4.6916
51 | 4.0131 | 7.8091 | 5.43 | [24 empty] | 5.7507 |  | 4.0755 | 5.55 | [24 empty] | 4.8128
52 | 4.1233 | 7.9349 | 5.52 | [24 empty] | 5.8594 |  | 4.1775 | 5.66 | [24 empty] | 4.9187
53 | 4.2191 | 8.0605 | 5.63 | [24 empty] | 5.9699 |  | 4.2928 | 5.75 | [24 empty] | 5.0214
54 | 4.3298 | 8.1857 | 5.8 | [24 empty] | 6.1052 |  | 4.3995 | 5.83 | [24 empty] | 5.1148
55 | 4.4464 | 8.3124 | 5.87 | [24 empty] | 6.2096 |  | 4.5117 | 5.91 | [24 empty] | 5.2109
56 | 4.5587 | 8.4351 | 5.93 | [24 empty] | 6.3079 |  | 4.631 | 5.98 | [24 empty] | 5.3055
57 | 4.6714 | 8.562 | 6.02 | [24 empty] | 6.4178 |  | 4.7404 | 6.1 | [24 empty] | 5.4202
58 | 4.7764 | 8.6959 | 6.1 | [24 empty] | 6.5241 |  | 4.847 | 6.24 | [24 empty] | 5.5435
59 | 4.899 | 8.816 | 6.17 | [24 empty] | 6.6283 |  | 4.9579 | 6.4 | [24 empty] | 5.679
60 | 5.0103 | 8.9457 | 6.29 | [24 empty] | 6.7486 |  | 5.0745 | 6.49 | [24 empty] | 5.7822
61 | 5.1264 | 9.073 | 6.39 | [24 empty] | 6.8631 |  | 5.2018 | 6.58 | [24 empty] | 5.8909
62 | 5.2455 | 9.1924 | 6.48 | [24 empty] | 6.9726 |  | 5.3239 | 6.65 | [24 empty] | 5.9869
63 | 5.3646 | 9.3225 | 6.58 | [24 empty] | 7.089 |  | 5.4391 | 6.81 | [24 empty] | 6.1245
64 | 5.4796 | 9.4525 | 6.74 | [24 empty] | 7.224 |  | 5.5598 | 6.89 | [24 empty] | 6.2249
65 | 5.5883 | 9.5846 | 6.83 | [24 empty] | 7.3343 |  | 5.6983 | 7.01 | [24 empty] | 6.3541
66 | 5.7217 | 9.7153 | 6.94 | [24 empty] | 7.459 |  | 5.826 | 7.1 | [24 empty] | 6.463
67 | 5.8325 | 9.8569 | 7.11 | [24 empty] | 7.5998 |  | 5.9482 | 7.25 | [24 empty] | 6.5991
68 | 5.9815 | 9.9931 | 7.22 | [24 empty] | 7.7315 |  | 6.0849 | 7.29 | [24 empty] | 6.6875
69 | 6.1079 | 10.1388 | 7.29 | [24 empty] | 7.8456 |  | 6.2066 | 7.36 | [24 empty] | 6.7833
70 | 6.2253 | 10.2748 | 7.45 | [24 empty] | 7.9834 |  | 6.3399 | 7.45 | [24 empty] | 6.895
71 | 6.3495 | 10.4242 | 7.56 | [24 empty] | 8.1112 |  | 6.4876 | 7.53 | [24 empty] | 7.0088
72 | 6.4715 | 10.5681 | 7.7 | [24 empty] | 8.2465 |  | 6.6295 | 7.62 | [24 empty] | 7.1248
73 | 6.6099 | 10.719 | 7.77 | [24 empty] | 8.3663 |  | 6.7897 | 7.8 | [24 empty] | 7.2949
74 | 6.7468 | 10.878 | 7.94 | [24 empty] | 8.5216 |  | 6.9196 | 7.95 | [24 empty] | 7.4348
75 | 6.9119 | 11.0323 | 8.08 | [24 empty] | 8.6747 |  | 7.0734 | 8.09 | [24 empty] | 7.5817
76 | 7.0596 | 11.1889 | 8.19 | [24 empty] | 8.8128 |  | 7.2263 | 8.37 | [24 empty] | 7.7982
77 | 7.2154 | 11.3658 | 8.26 | [24 empty] | 8.9471 |  | 7.4204 | 8.46 | [24 empty] | 7.9402
78 | 7.369 | 11.5486 | 8.4 | [24 empty] | 9.1059 |  | 7.5894 | 8.6 | [24 empty] | 8.0947
79 | 7.549 | 11.7331 | 8.56 | [24 empty] | 9.2807 |  | 7.7788 | 8.72 | [24 empty] | 8.2494
80 | 7.7295 | 11.9175 | 8.67 | [24 empty] | 9.439 |  | 7.9662 | 8.82 | [24 empty] | 8.3931
81 | 7.9005 | 12.098 | 8.73 | [24 empty] | 9.5762 |  | 8.1382 | 8.99 | [24 empty] | 8.5641
82 | 8.0827 | 12.3104 | 8.78 | [24 empty] | 9.7244 |  | 8.3257 | 9.2 | [24 empty] | 8.7629
83 | 8.2698 | 12.5178 | 8.9 | [24 empty] | 9.8959 |  | 8.5483 | 9.38 | [24 empty] | 8.9642
84 | 8.5015 | 12.7147 | 9.15 | [24 empty] | 10.1221 |  | 8.7751 | 9.54 | [24 empty] | 9.1575
85 | 8.7167 | 12.9497 | 9.29 | [24 empty] | 10.3188 |  | 9.0257 | 9.69 | [24 empty] | 9.3579
86 | 8.9408 | 13.1972 | 9.49 | [24 empty] | 10.5427 |  | 9.2668 | 9.83 | [24 empty] | 9.5484
87 | 9.2177 | 13.4402 | 9.73 | [24 empty] | 10.796 |  | 9.4915 | 10.09 | [24 empty] | 9.7908
88 | 9.4979 | 13.6876 | 10 | [24 empty] | 11.0618 |  | 9.8144 | 10.36 | [24 empty] | 10.0872
89 | 9.7642 | 13.9441 | 10.14 | [24 empty] | 11.2828 |  | 10.1088 | 10.53 | [24 empty] | 10.3194
90 | 10.0968 | 14.2546 | 10.3 | [24 empty] | 11.5505 |  | 10.3836 | 10.7 | [24 empty] | 10.5418
91 | 10.4621 | 14.579 | 10.79 | [24 empty] | 11.9437 |  | 10.7515 | 10.9 | [24 empty] | 10.8257
92 | 10.8254 | 14.9226 | 11.07 | [24 empty] | 12.2727 |  | 11.1678 | 11.1 | [24 empty] | 11.1339
93 | 11.2746 | 15.3222 | 11.4 | [24 empty] | 12.6656 |  | 11.5931 | 11.32 | [24 empty] | 11.4566
94 | 11.7588 | 15.7631 | 11.78 | [24 empty] | 13.1006 |  | 12.0611 | 11.65 | [24 empty] | 11.8555
95 | 12.3508 | 16.2652 | 12.12 | [24 empty] | 13.5787 |  | 12.6279 | 11.84 | [24 empty] | 12.2339
96 | 13.0608 | 16.8459 | 12.48 | [24 empty] | 14.1289 |  | 13.3034 | 12.19 | [24 empty] | 12.7467
97 | 13.9226 | 17.631 | 12.84 | [24 empty] | 14.7979 |  | 14.18 | 12.81 | [24 empty] | 13.495
98 | 15.1762 | 18.696 | 13.39 | [24 empty] | 15.7541 |  | 15.2146 | 13.81 | [24 empty] | 14.5123
99 | 17.2549 | 20.2623 | 14.91 | [24 empty] | 17.4757 |  | 17.4694 | 14.95 | [24 empty] | 16.2097
100 | 35.6358 | 30.5922 | 20.97 | [24 empty] | 29.066 |  | 30.3373 | 21.96 | [24 empty] | 26.1487

## Mobility_4GHz_12TRxP
Channel model A | RIT | Antenna config & Tx scheme | Numerology | Frame structure | Req. |  | Channel cond. | Huawei | CMCC | CATT | Mean | Var | Number of samples | Channel model B | Huawei | CMCC | CATT | 0 | 0 | 0 | 0 | 0 | 0 | Mean | Var | Number of samples
UL mobility | FDD | [12 empty] | UL mobility
| NR | 1x8 SIMO, OFDMA | 15 kHz SCS |  | Normalized traffic channel link data rate (bit/s/Hz) | 1.5 | NLOS | 1.75 |  | 1.8379 | 1.794 | 0.062155 | 2 |  | 1.75 |  | 1.8469 | [6 empty] | 1.7984 | 0.068519 | 2
[6 empty] | 1.5 | LOS | 2.05 |  | 2.132 | 2.091 | 0.057983 | 2 |  | 2.07 |  | 2.1457 | [6 empty] | 2.1079 | 0.053528 | 2
| NR | 1x2 SIMO | 30kHz SCS |  |  |  | NLOS |  |  |  | #DIV/0! | #DIV/0! | 0 | [10 empty] | #DIV/0! | #DIV/0! | 0
[7 empty] | LOS |  |  |  | #DIV/0! | #DIV/0! | 0 | [10 empty] | #DIV/0! | #DIV/0! | 0
| NR | 2x8 SIMO | 30kHz SCS |  |  |  | NLOS |  | 3.85 |  | 3.85 | #DIV/0! | 1 | [10 empty] | #DIV/0! | #DIV/0! | 0
[7 empty] | LOS |  |  |  | #DIV/0! | #DIV/0! | 0 | [10 empty] | #DIV/0! | #DIV/0! | 0
| NR | 1x1 SISO | 30kHz SCS |  |  |  | NLOS |  |  |  | #DIV/0! | #DIV/0! | 0 | [10 empty] | #DIV/0! | #DIV/0! | 0
[7 empty] | LOS |  |  |  | #DIV/0! | #DIV/0! | 0 | [10 empty] | #DIV/0! | #DIV/0! | 0
| NR | 2x8 SIMO | 15kHz SCS |  |  |  | NLOS
|  |  | 30kHz SCS |  |  |  | NLOS
TDD
| NR | 1x8 SIMO, OFDMA | 30 kHz SCS | DDDSU | Normalized traffic channel link data rate (bit/s/Hz) | 1.5 | NLOS | 1.59 |  |  | 1.59 | #DIV/0! | 1 |  | 1.6 | [8 empty] | 1.6 | #DIV/0! | 1
[6 empty] | 1.5 | LOS | 1.94 |  |  | 1.94 | #DIV/0! | 1 |  | 1.95 | [8 empty] | 1.95 | #DIV/0! | 1
| NR | 1x2 SIMO | 30kHz SCS |  |  |  | NLOS |  |  |  | #DIV/0! | #DIV/0! | 0 | [10 empty] | #DIV/0! | #DIV/0! | 0
[7 empty] | LOS |  |  |  | #DIV/0! | #DIV/0! | 0 | [10 empty] | #DIV/0! | #DIV/0! | 0
| NR | 2x8 SIMO | 30kHz SCS | DDDDDDDSUU |  |  | NLOS |  | 3.85 |  | 3.85 | #DIV/0! | 1 | [10 empty] | #DIV/0! | #DIV/0! | 0
[7 empty] | LOS |  |  |  | #DIV/0! | #DIV/0! | 0 | [10 empty] | #DIV/0! | #DIV/0! | 0
| NR | 1x8 SIMO, OFDMA | 15 kHz SCS | DSUUD |  |  | NLOS |  |  | 1.7838 | 1.7838 | #DIV/0! | 1 |  |  |  | 1.7925 | [6 empty] | 1.7925 | #DIV/0! | 1
[7 empty] | LOS |  |  | 2.0692 | 2.0692 | #DIV/0! | 1 |  |  |  | 2.0825 | [6 empty] | 2.0825 | #DIV/0! | 1
| NR | 1x1 SISO | 30kHz SCS |  |  |  | NLOS |  |  |  | #DIV/0! | #DIV/0! | 0 | [10 empty] | #DIV/0! | #DIV/0! | 0
[7 empty] | LOS |  |  |  | #DIV/0! | #DIV/0! | 0 | [10 empty] | #DIV/0! | #DIV/0! | 0

## MedianSINR_4GHz_36TRxP
Source | [28 empty] | Mean |  | 0 | 0 | 0 | 0 | 0 | 0 | 0 | 0 | 0 | 0 | 0 | 0 | 0 | 0 | 0 | 0 | 0 | 0 | 0 | 0 | 0 | 0 | 0 | 0 | 0 | 0 | 0 | 0 | Mean
Channel model A | [29 empty] | Channel model B
Median SINR (dB) | 0 | 0 | 0 | 0 | 0 | 0 | 0 | 0 | 0 | 0 | 0 | 0 | 0 | 0 | 0 | 0 | 0 | 0 | 0 | 0 | 0 | 0 | 0 | 0 | 0 | 0 | 0 | 0 | 0 | Median SINR (dB) | 0 | 0 | 0 | 0 | 0 | 0 | 0 | 0 | 0 | 0 | 0 | 0 | 0 | 0 | 0 | 0 | 0 | 0 | 0 | 0 | 0 | 0 | 0 | 0 | 0 | 0 | 0 | 0 | 0
UL SINR | [29 empty] | UL SINR
0 | [28 empty] | #DIV/0! | [29 empty] | #DIV/0!
1 | [28 empty] | #DIV/0! | [29 empty] | #DIV/0!
2 | [28 empty] | #DIV/0! | [29 empty] | #DIV/0!
3 | [28 empty] | #DIV/0! | [29 empty] | #DIV/0!
4 | [28 empty] | #DIV/0! | [29 empty] | #DIV/0!
5 | [28 empty] | #DIV/0! | [29 empty] | #DIV/0!
6 | [28 empty] | #DIV/0! | [29 empty] | #DIV/0!
7 | [28 empty] | #DIV/0! | [29 empty] | #DIV/0!
8 | [28 empty] | #DIV/0! | [29 empty] | #DIV/0!
9 | [28 empty] | #DIV/0! | [29 empty] | #DIV/0!
10 | [28 empty] | #DIV/0! | [29 empty] | #DIV/0!
11 | [28 empty] | #DIV/0! | [29 empty] | #DIV/0!
12 | [28 empty] | #DIV/0! | [29 empty] | #DIV/0!
13 | [28 empty] | #DIV/0! | [29 empty] | #DIV/0!
14 | [28 empty] | #DIV/0! | [29 empty] | #DIV/0!
15 | [28 empty] | #DIV/0! | [29 empty] | #DIV/0!
16 | [28 empty] | #DIV/0! | [29 empty] | #DIV/0!
17 | [28 empty] | #DIV/0! | [29 empty] | #DIV/0!
18 | [28 empty] | #DIV/0! | [29 empty] | #DIV/0!
19 | [28 empty] | #DIV/0! | [29 empty] | #DIV/0!
20 | [28 empty] | #DIV/0! | [29 empty] | #DIV/0!
21 | [28 empty] | #DIV/0! | [29 empty] | #DIV/0!
22 | [28 empty] | #DIV/0! | [29 empty] | #DIV/0!
23 | [28 empty] | #DIV/0! | [29 empty] | #DIV/0!
24 | [28 empty] | #DIV/0! | [29 empty] | #DIV/0!
25 | [28 empty] | #DIV/0! | [29 empty] | #DIV/0!
26 | [28 empty] | #DIV/0! | [29 empty] | #DIV/0!
27 | [28 empty] | #DIV/0! | [29 empty] | #DIV/0!
28 | [28 empty] | #DIV/0! | [29 empty] | #DIV/0!
29 | [28 empty] | #DIV/0! | [29 empty] | #DIV/0!
30 | [28 empty] | #DIV/0! | [29 empty] | #DIV/0!
31 | [28 empty] | #DIV/0! | [29 empty] | #DIV/0!
32 | [28 empty] | #DIV/0! | [29 empty] | #DIV/0!
33 | [28 empty] | #DIV/0! | [29 empty] | #DIV/0!
34 | [28 empty] | #DIV/0! | [29 empty] | #DIV/0!
35 | [28 empty] | #DIV/0! | [29 empty] | #DIV/0!
36 | [28 empty] | #DIV/0! | [29 empty] | #DIV/0!
37 | [28 empty] | #DIV/0! | [29 empty] | #DIV/0!
38 | [28 empty] | #DIV/0! | [29 empty] | #DIV/0!
39 | [28 empty] | #DIV/0! | [29 empty] | #DIV/0!
40 | [28 empty] | #DIV/0! | [29 empty] | #DIV/0!
41 | [28 empty] | #DIV/0! | [29 empty] | #DIV/0!
42 | [28 empty] | #DIV/0! | [29 empty] | #DIV/0!
43 | [28 empty] | #DIV/0! | [29 empty] | #DIV/0!
44 | [28 empty] | #DIV/0! | [29 empty] | #DIV/0!
45 | [28 empty] | #DIV/0! | [29 empty] | #DIV/0!
46 | [28 empty] | #DIV/0! | [29 empty] | #DIV/0!
47 | [28 empty] | #DIV/0! | [29 empty] | #DIV/0!
48 | [28 empty] | #DIV/0! | [29 empty] | #DIV/0!
49 | [28 empty] | #DIV/0! | [29 empty] | #DIV/0!
50 | [28 empty] | #DIV/0! | [29 empty] | #DIV/0!
51 | [28 empty] | #DIV/0! | [29 empty] | #DIV/0!
52 | [28 empty] | #DIV/0! | [29 empty] | #DIV/0!
53 | [28 empty] | #DIV/0! | [29 empty] | #DIV/0!
54 | [28 empty] | #DIV/0! | [29 empty] | #DIV/0!
55 | [28 empty] | #DIV/0! | [29 empty] | #DIV/0!
56 | [28 empty] | #DIV/0! | [29 empty] | #DIV/0!
57 | [28 empty] | #DIV/0! | [29 empty] | #DIV/0!
58 | [28 empty] | #DIV/0! | [29 empty] | #DIV/0!
59 | [28 empty] | #DIV/0! | [29 empty] | #DIV/0!
60 | [28 empty] | #DIV/0! | [29 empty] | #DIV/0!
61 | [28 empty] | #DIV/0! | [29 empty] | #DIV/0!
62 | [28 empty] | #DIV/0! | [29 empty] | #DIV/0!
63 | [28 empty] | #DIV/0! | [29 empty] | #DIV/0!
64 | [28 empty] | #DIV/0! | [29 empty] | #DIV/0!
65 | [28 empty] | #DIV/0! | [29 empty] | #DIV/0!
66 | [28 empty] | #DIV/0! | [29 empty] | #DIV/0!
67 | [28 empty] | #DIV/0! | [29 empty] | #DIV/0!
68 | [28 empty] | #DIV/0! | [29 empty] | #DIV/0!
69 | [28 empty] | #DIV/0! | [29 empty] | #DIV/0!
70 | [28 empty] | #DIV/0! | [29 empty] | #DIV/0!
71 | [28 empty] | #DIV/0! | [29 empty] | #DIV/0!
72 | [28 empty] | #DIV/0! | [29 empty] | #DIV/0!
73 | [28 empty] | #DIV/0! | [29 empty] | #DIV/0!
74 | [28 empty] | #DIV/0! | [29 empty] | #DIV/0!
75 | [28 empty] | #DIV/0! | [29 empty] | #DIV/0!
76 | [28 empty] | #DIV/0! | [29 empty] | #DIV/0!
77 | [28 empty] | #DIV/0! | [29 empty] | #DIV/0!
78 | [28 empty] | #DIV/0! | [29 empty] | #DIV/0!
79 | [28 empty] | #DIV/0! | [29 empty] | #DIV/0!
80 | [28 empty] | #DIV/0! | [29 empty] | #DIV/0!
81 | [28 empty] | #DIV/0! | [29 empty] | #DIV/0!
82 | [28 empty] | #DIV/0! | [29 empty] | #DIV/0!
83 | [28 empty] | #DIV/0! | [29 empty] | #DIV/0!
84 | [28 empty] | #DIV/0! | [29 empty] | #DIV/0!
85 | [28 empty] | #DIV/0! | [29 empty] | #DIV/0!
86 | [28 empty] | #DIV/0! | [29 empty] | #DIV/0!
87 | [28 empty] | #DIV/0! | [29 empty] | #DIV/0!
88 | [28 empty] | #DIV/0! | [29 empty] | #DIV/0!
89 | [28 empty] | #DIV/0! | [29 empty] | #DIV/0!
90 | [28 empty] | #DIV/0! | [29 empty] | #DIV/0!
91 | [28 empty] | #DIV/0! | [29 empty] | #DIV/0!
92 | [28 empty] | #DIV/0! | [29 empty] | #DIV/0!
93 | [28 empty] | #DIV/0! | [29 empty] | #DIV/0!
94 | [28 empty] | #DIV/0! | [29 empty] | #DIV/0!
95 | [28 empty] | #DIV/0! | [29 empty] | #DIV/0!
96 | [28 empty] | #DIV/0! | [29 empty] | #DIV/0!
97 | [28 empty] | #DIV/0! | [29 empty] | #DIV/0!
98 | [28 empty] | #DIV/0! | [29 empty] | #DIV/0!
99 | [28 empty] | #DIV/0! | [29 empty] | #DIV/0!
100 | [28 empty] | #DIV/0! | [29 empty] | #DIV/0!

## Mobility_4GHz_36TRxP
Channel model A | RIT | Antenna config & Tx scheme | Numerology | Frame structure | Req. |  | Channel cond. | Mean | Var | Number of samples | Channel model B | 0 | 0 | 0 | 0 | 0 | 0 | 0 | 0 | 0 | 0 | 0 | Mean | Var | Number of samples
UL mobility | FDD | [9 empty] | UL mobility
[5 empty] | Normalized traffic channel link data rate (bit/s/Hz) | 1.5 | NLOS | #DIV/0! | #DIV/0! | 0 | [12 empty] | #DIV/0! | #DIV/0! | 0
[6 empty] | 1.5 | LOS | #DIV/0! | #DIV/0! | 0 | [12 empty] | #DIV/0! | #DIV/0! | 0
| NR | 2x8 SIMO | 15kHz SCS |  |  |  | NLOS
|  |  | 30kHz SCS |  |  |  | NLOS
TDD
[5 empty] | Normalized traffic channel link data rate (bit/s/Hz) | 1.5 | NLOS | #DIV/0! | #DIV/0! | 0 | [12 empty] | #DIV/0! | #DIV/0! | 0
[6 empty] | 1.5 | LOS | #DIV/0! | #DIV/0! | 0 | [12 empty] | #DIV/0! | #DIV/0! | 0