## Revision comments
Date | Version | Company | Comments
2018-08-13 | v1 | Huawei | Document is created.
2018-08-18 | v3 | CMCC | Add results
2018-08-19 | v4 | CATT | Add results
2018-08-20 | v5 | CMCC | Update results
2018-08-20 | v6 | Huawei | Integrate the results - Add back Nokia results (2018/8/17)
2018-08-21 | v8 | CATT | no change (only for keeping version number aligned)
2018-08-23 | v10 | CATT | Update results
2018-08-24 | v11 | ZTE | Add results

## SLS_Assumptions
Dense Urban - eMBB
Technical configuration Parameters | Reference value | Huawei 4 GHz | CMCC 4 GHz | CATT 4GHz | ZTE 4 GHz
Multiple access | OFDMA | Aligned with reference | Aligned with reference | Aligned with reference | Aligned with reference
Duplexing |  | FDD / TDD | TDD | FDD / TDD | FDD
Modulation | Up to 256QAM | Aligned with reference | Aligned with reference | Aligned with reference | Aligned with reference
Numerology |  | 15 kHz SCS (FDD) / 30 kHz SCS (TDD) | 30 kHz SCS | 15 kHz SCS | 15 kHz SCS
Simulation bandwdith |  | 10MHz (FDD) / 20 MHz (TDD) | 10MHz | 10MHz | 10MHz
Transmission scheme |  | UL SIMO | UL SIMO | UL SIMO | UL SIMO
UL codebook |  | N/A | N/A | N/A | N/A
MU dimension |  | N/A | N/A | N/A | N/A
SU dimension |  | 1 layer | 1 layer | 1 layer | 1 layer
SRS transmission |  | Non-precoded, 1T SRS port | Non-precoded, 1T SRS port |  | Non-precoded,
Antenna configuration at TRxP | (M, N, P, Mg, Ng; Mp, Np) - M: Number of vertical antenna elements within a panel, on one polarization - N: Number of horizontal antenna elements within a panel, on one polarization - P: Number of polarizations - Mg: Number of panels in a column; - Ng: Number of panels in a row; - Mp: Number of vertical TXRUs within a panel, on one polarization - Np: Number of horizontal TXRUs within a panel, on one polarization | 8R, (8,4,2,1,1; 1,4) | 64R, (12,8,2,1,1; 4,8) | 8R,(8,4,2,1,1;1,4) | 64R, (12,8,2,1,1; 4,8)
Antenna configuration at UE | (M, N, P, Mg, Ng; Mp, Np) - M: Number of vertical antenna elements within a panel, on one polarization - N: Number of horizontal antenna elements within a panel, on one polarization - P: Number of polarizations - Mg: Number of panels; - Ng: default: 1 - Mp: Number of vertical TXRUs within a panel, on one polarization - Np: Number of horizontal TXRUs within a panel, on one polarization | 1T, (1,1,1,1,1; 1,1) | 2T, (1,1,2,1,1; 1,1) | 1T | 2T, (1,1,2,1,1; 1,1)
Scheduling | PF | Aligned with reference | RR | Aligned with reference | PF
Receiver | MMSE-IRC | Aligned with reference | Aligned with reference | Aligned with reference | Aligned with reference
Power control parameter |  | [0.9, -86] | [0.9,-86] | α = 0.9, P0 = -86dBm | α = 0.6, P0 = -60dBm
SINR | Pre-processing SINR as in Section 2.1.1 in R1-1805643 | Aligned with reference | Ref. to R1-1808848 | Aligned with reference | Ref. to R1-1808848
System configuration parameters | Reference Value
Carrier frequency for evaluation |  | 1 layer (Macro) with 4 GHz | 4 GHz | 1 layer (Macro) with 4 GHz | 4 GHz
UE speeds of interest | 30km/h | Aligned with reference | Indoor users: 3 km/h Outdoor users (in-car): 30 km/h | Indoor users: 3km/h Outdoor users (in-car): 30 km/h | Indoor users: 3 km/h Outdoor users (in-car): 30 km/h
TRxP number per site | 3 | Aligned with reference | Aligned with reference |  | Aligned with reference
Mechanic tilt | 90° in GCS (pointing to horizontal direction) | Aligned with reference | Aligned with reference | Aligned with reference | Aligned with reference
Electronic tilt |  | 105 degree | 105 degree | 105 degree | 105 degree
Handover margin (dB) |  | 1 | 0 | 1 | 0
UT attachment | Based on RSRP (formula (8.1-1) in TR36.873) from port 0 | Aligned with reference | Aligned with reference | Aligned with reference | Aligned with reference
Wrapping around method | Geographical distance based wrapping | Aligned with reference | Aligned with reference | Aligned with reference | Aligned with reference
Polarized antenna model | Model-2 in TR36.873 | Aligned with reference | Aligned with reference | Aligned with reference | Aligned with reference
Beam set at TRxP (Constraints for the range of selective analog beams per TRxP) |  | Aligned with reference | Aligned with reference |  | Aligned with reference
Beam set at UE (Constraints for the range of selective analog beams for UE) | - | Aligned with reference | Aligned with reference |  | Aligned with reference
Criteria for selection for serving TRxP | Maximizing RSRP where the digital beamforming is not considered | Aligned with reference | Aligned with reference |  | Aligned with reference
Criteria for analog beam selection for serving TRxP | - | Aligned with reference | Aligned with reference |  | Aligned with reference
Analog beam selection for interfering TRxP | - | Aligned with reference | Aligned with reference |  | Aligned with reference
Other system configuration parameters align with Report ITU-R M.2412

## LLS_Assumptions
Parameters | Reference value | Huawei | Huawei | CMCC | CMCC | CATT | CATT | ZTE
|  | 4 GHz (FDD) | 4 GHz (TDD) | 4 GHz (FDD) | 4 GHz (TDD) | 4 GHz (FDD) | 4 GHz (TDD) | 4 GHz (FDD/TDD)
Carrier frequency |  | 4 GHz | 4 GHz | 4GHz | 4GHz | 4 GHz | 4 GHz | 4GHz
Waveform | CP-OFDM | Aligned with reference | Aligned with reference | Aligned with reference | Aligned with reference | Aligned with reference | Aligned with reference | Aligned with reference
Duplexing |  | FDD | TDD | FDD | TDD | FDD | TDD | FDD
TDD frame structure |  | - | DDDSU |  | DDDDDDDSUU |  | DSUUD
Evaluated service profiles | Full buffer best effort | Aligned with reference | Aligned with reference | Aligned with reference | Aligned with reference | Aligned with reference | Aligned with reference | Aligned with reference
Simulation bandwidth | 10 MHz | Aligned with reference | Aligned with reference | Aligned with reference | Aligned with reference | Aligned with reference | Aligned with reference | Aligned with reference
Number of users in simulation | 1 | Aligned with reference | Aligned with reference | Aligned with reference | Aligned with reference | Aligned with reference | Aligned with reference | Aligned with reference
Link-level Channel model | NLOS: CDL/ TDL-iii | NLOS: CDL-iii | NLOS: CDL-iii | NLOS:CDL-iii | NLOS:CDL-iii | NLOS: CDL-iii | NLOS: CDL-iii | NLOS:CDL-iii
| LOS: CDL/TDL-v | LOS: CDL-v | LOS: CDL-v | - | - | LOS: CDL-v | LOS: CDL-v | -
UE speed | 30 km/h | Aligned with reference | Aligned with reference | Aligned with reference | Aligned with reference | Aligned with reference | Aligned with reference | Aligned with reference
Subcarrier spacing |  | 15 kHz | 30 kHz | 30 kHz | 30 kHz | 15 kHz | 15 kHz | 30 kHz
Symbols number per slot | 14 | Aligned with reference | Aligned with reference | Aligned with reference | Aligned with reference | Aligned with reference | Aligned with reference | Aligned with reference
Antenna configuration at TRxP |  | 8R, (8,4,2,1,1; 1,4) | 8R, (8,4,2,1,1; 1,4) | 8R, (1,4,2,1,1; 1,4) | 8R, (1,4,2,1,1; 1,4) | 8R, (8,4,2,1,1;1,4) | 8R, (8,4,2,1,1;1,4) | 8R, (1,4,2,1,1; 1,4)
Antenna configuration at UE |  | 1T, (1,1,1,1,1; 1,1) | 1T, (1,1,1,1,1; 1,1) | 2T, (1,1,2,1,1; 1,1) | 2T, (1,1,2,1,1; 1,1) | 1T, (1,1,1,1,1; 1,1) | 1T, (1,1,1,1,1; 1,1) | 2T, (1,1,2,1,1; 1,1)
TXRU pattern at TRxP |  | Option 1: 0dBi Omni-directional | Option 1: 0dBi Omni-directional | Option 3:Use the pattern defined in Section 8.5 in Report ITU-R M.2412 for BS and UE side with maximum directional gain of 0dBi | Option 3:Use the pattern defined in Section 8.5 in Report ITU-R M.2412 for BS and UE side with maximum directional gain of 0dBi | Option 1: 0dBi Omni-directional | Option 1: 0dBi Omni-directional | 0dBi Omni
TXRU pattern at UE |  | Option 1: 0dBi Omni-directional | Option 1: 0dBi Omni-directional | Option 3:Use the pattern defined in Section 8.5 in Report ITU-R M.2412 for BS and UE side with maximum directional gain of 0dBi | Option 3:Use the pattern defined in Section 8.5 in Report ITU-R M.2412 for BS and UE side with maximum directional gain of 0dBi | Option 1: 0dBi Omni-directional | Option 1: 0dBi Omni-directional | 0dBi Omni
Transmission mode |  | SIMO | SIMO | SIMO | SIMO | SIMO | SIMO | SIMO
Transmission rank |  | Rank 1 | Rank 1 | Rank 1 | Rank 1 | Rank 1 | Rank 1 | Rank 1
UL precoder |  | - | - | - | - |  |  | -
TRxP receiver type | MMSE-IRC | Aligned with reference | Aligned with reference | Aligned with reference | Aligned with reference | MMSE | MMSE | Aligned with reference
Channel estimation |  | LMMSE | LMMSE | LMMSE | LMMSE | MMSE | MMSE | MMSE
Number of subcarriers per PRB | 12 | Aligned with reference | Aligned with reference | Aligned with reference | Aligned with reference | Aligned with reference | Aligned with reference | Aligned with reference
Data allocation |  | 14 symbol slots, with 12 RB allocated | 14 symbol slots, with 12 RB allocated | 14 symbol slots, with 12 RB allocated | 14 symbol slots, with 12 RB allocated | 14 symbol slots, with 10 RB allocated | 14 symbol slots, with 10 RB allocated | 14 symbol slots, with 8 RB allocated
Channel coding scheme | LDPC | Aligned with reference | Aligned with reference | Aligned with reference | Aligned with reference | Aligned with reference | Aligned with reference | Aligned with reference
Link adaptation |  | Yes | Yes | Yes | Yes | No | No | Yes
HARQ |  | Max 4 HARQ tansmissions | Max 4 HARQ tansmissions | Max 4 HARQ tansmissions | Max 4 HARQ tansmissions | Max 4 HARQ tansmissions | Max 4 HARQ tansmissions | Max 4 HARQ tansmissions
DMRS configuration |  | 2 symbol DMRS (front loaded and one additional) with configuration type 2, no FDM with data and full power utilization in DMRS symbols | 2 symbol DMRS (front loaded and one additional) with configuration type 2, no FDM with data and full power utilization in DMRS symbols | 2 symbol DMRS (front loaded and one additional) with configuration type 1, no FDM with data and full power utilization in DMRS symbols | 2 symbol DMRS (front loaded and one additional) with configuration type 1, no FDM with data and full power utilization in DMRS symbols | 2 symbol DMRS (front loaded and one additional) with configuration type 2, no FDM with data and full power utilization in DMRS symbols | 2 symbol DMRS (front loaded and one additional) with configuration type 2, no FDM with data and full power utilization in DMRS symbols | 2 symbol DMRS (front loaded and one additional) with configuration type 1, no FDM with data and full power utilization in DMRS symbols
Other overhead |  | - SRS: 2 symbols per 5 slots - PUCCH :2 RB in 10MHz bandwidth | - SRS: 2 symbols per 5 slots. The 2 symbols are the 2 uplink symbols in S sub-frame - PUCCH :2 RB in 10MHz bandwidth | - SRS: 2 symbols per 5ms(10 slots). - PUCCH :2 RB in 10MHz bandwidth | - SRS: 2 symbols per 5ms(10 slots). The 2 symbols are the 2 uplink symbols in S sub-frame - PUCCH :2 RB in 10MHz bandwidth | SRS：2 symbols per 10 slots, PUCCH：(3 PRB, 14 symbols) with 1 slot and (1 PRB, 2 symbols) with 9 slots | SRS：2 symbols per 10 slots, PUCCH：(3 PRB, 14 symbols) with 1 slot and (1 PRB, 2 symbols) with 3 slots | No SRS No PUCCH

## MedianSINR_4GHz
Source | Huawei | CMCC | CATT | ZTE | [23 empty] | Mean |  | Huawei | CATT | ZTE | 0 | 0 | 0 | 0 | 0 | 0 | 0 | 0 | 0 | 0 | 0 | 0 | 0 | 0 | 0 | 0 | 0 | 0 | 0 | 0 | 0 | 0 | 0 | Mean
Channel model A | [28 empty] | Channel model B
Median SINR (dB) | 5.5237 | 16.1437 | 7.56 | 13.0436 | 0 | 0 | 0 | 0 | 0 | 0 | 0 | 0 | 0 | 0 | 0 | 0 | 0 | 0 | 0 | 0 | 0 | 0 | 0 | 0 | 0 | 0 | 0 | 1.5656 | Median SINR (dB) | 5.3205 | 7.18 | 12.9617 | 0 | 0 | 0 | 0 | 0 | 0 | 0 | 0 | 0 | 0 | 0 | 0 | 0 | 0 | 0 | 0 | 0 | 0 | 0 | 0 | 0 | 0 | 0 | 0.97932
UL SINR | [28 empty] | UL SINR
0 | -25.3462 | -4.2214 | -12.98 | -24.0387 | [23 empty] | -16.6466 |  | -39.7471 | -26.26 | -25.9312 | [23 empty] | -30.6461
1 | -9.3516 | 0.89701 | -7.37 | -9.03 | [23 empty] | -6.2136 |  | -12.7946 | -9.81 | -11.1589 | [23 empty] | -11.2545
2 | -7.2157 | 2.5024 | -4.01 | -6.4524 | [23 empty] | -3.7939 |  | -9.5486 | -5.2 | -8.0641 | [23 empty] | -7.6042
3 | -5.8195 | 3.7529 | -3.11 | -4.8807 | [23 empty] | -2.5143 |  | -7.0864 | -2.65 | -6.3561 | [23 empty] | -5.3642
4 | -4.7341 | 4.5159 | -2.07 | -3.4362 | [23 empty] | -1.4311 |  | -5.4273 | -1.81 | -5.0409 | [23 empty] | -4.0927
5 | -3.9559 | 5.2315 | -1.01 | -2.3521 | [23 empty] | -0.52163 |  | -4.3082 | -0.86 | -4.0427 | [23 empty] | -3.0703
6 | -3.3408 | 5.8746 | -0.28 | -1.4493 | [23 empty] | 0.20113 |  | -3.5588 | 0.39 | -2.8854 | [23 empty] | -2.0181
7 | -2.829 | 6.4518 | 0.71 | -0.676 | [23 empty] | 0.91419 |  | -2.9251 | 1.34 | -2.1459 | [23 empty] | -1.2437
8 | -2.3941 | 6.8572 | 1.34 | -0.0007 | [23 empty] | 1.4506 |  | -2.4214 | 2.46 | -1.2862 | [23 empty] | -0.41587
9 | -2.0211 | 7.3482 | 1.99 | 0.5963 | [23 empty] | 1.9783 |  | -1.9799 | 2.88 | -0.4304 | [23 empty] | 0.15658
10 | -1.6672 | 7.8137 | 2.44 | 1.1818 | [23 empty] | 2.4421 |  | -1.6135 | 3.22 | 0.2401 | [23 empty] | 0.61554
11 | -1.3453 | 8.199 | 2.91 | 1.6882 | [23 empty] | 2.863 |  | -1.2874 | 3.45 | 0.7838 | [23 empty] | 0.98212
12 | -1.0513 | 8.5018 | 3.12 | 2.1146 | [23 empty] | 3.1713 |  | -0.99645 | 3.66 | 1.2803 | [23 empty] | 1.3146
13 | -0.77296 | 8.8316 | 3.39 | 2.6324 | [23 empty] | 3.5203 |  | -0.72687 | 3.84 | 1.6782 | [23 empty] | 1.5971
14 | -0.50997 | 9.0835 | 3.75 | 3.0745 | [23 empty] | 3.8495 |  | -0.47609 | 4.06 | 2.2446 | [23 empty] | 1.9428
15 | -0.26305 | 9.454 | 4.02 | 3.4801 | [23 empty] | 4.1728 |  | -0.24301 | 4.28 | 2.7927 | [23 empty] | 2.2766
16 | -0.029604 | 9.7142 | 4.25 | 3.9254 | [23 empty] | 4.465 |  | -0.00335 | 4.42 | 3.1337 | [23 empty] | 2.5168
17 | 0.20208 | 10.037 | 4.55 | 4.2885 | [23 empty] | 4.7694 |  | 0.20769 | 4.54 | 3.5515 | [23 empty] | 2.7664
18 | 0.40936 | 10.2801 | 4.71 | 4.6499 | [23 empty] | 5.0123 |  | 0.41225 | 4.65 | 3.9792 | [23 empty] | 3.0138
19 | 0.60996 | 10.4953 | 4.89 | 5.0327 | [23 empty] | 5.257 |  | 0.61707 | 4.78 | 4.3678 | [23 empty] | 3.255
20 | 0.80206 | 10.7261 | 5.07 | 5.4199 | [23 empty] | 5.5045 |  | 0.80896 | 4.92 | 4.6753 | [23 empty] | 3.4681
21 | 1.001 | 10.9592 | 5.21 | 5.7136 | [23 empty] | 5.7209 |  | 0.99446 | 5.02 | 5.0985 | [23 empty] | 3.7043
22 | 1.1896 | 11.178 | 5.34 | 5.9402 | [23 empty] | 5.912 |  | 1.1799 | 5.1 | 5.3709 | [23 empty] | 3.8836
23 | 1.3678 | 11.3571 | 5.47 | 6.2775 | [23 empty] | 6.1181 |  | 1.3621 | 5.2 | 5.7909 | [23 empty] | 4.1177
24 | 1.5466 | 11.5343 | 5.57 | 6.5242 | [23 empty] | 6.2938 |  | 1.5298 | 5.34 | 6.1653 | [23 empty] | 4.345
25 | 1.7153 | 11.7193 | 5.71 | 6.7368 | [23 empty] | 6.4704 |  | 1.6884 | 5.47 | 6.5351 | [23 empty] | 4.5645
26 | 1.8938 | 11.9062 | 5.81 | 7.0652 | [23 empty] | 6.6688 |  | 1.8567 | 5.54 | 6.7789 | [23 empty] | 4.7252
27 | 2.0568 | 12.1211 | 5.91 | 7.4275 | [23 empty] | 6.8788 |  | 2.0141 | 5.59 | 7.0842 | [23 empty] | 4.8961
28 | 2.2221 | 12.3445 | 6.01 | 7.7121 | [23 empty] | 7.0722 |  | 2.1815 | 5.67 | 7.3981 | [23 empty] | 5.0832
29 | 2.3814 | 12.5291 | 6.09 | 8.0189 | [23 empty] | 7.2549 |  | 2.3454 | 5.725 | 7.6857 | [23 empty] | 5.252
30 | 2.5436 | 12.7078 | 6.15 | 8.3914 | [23 empty] | 7.4482 |  | 2.4925 | 5.83 | 7.9801 | [23 empty] | 5.4342
31 | 2.6998 | 12.8707 | 6.22 | 8.5826 | [23 empty] | 7.5933 |  | 2.6443 | 5.94 | 8.1599 | [23 empty] | 5.5814
32 | 2.8619 | 13.0761 | 6.33 | 8.7379 | [23 empty] | 7.7515 |  | 2.7964 | 6.02 | 8.453 | [23 empty] | 5.7565
33 | 3.0196 | 13.2593 | 6.39 | 8.9781 | [23 empty] | 7.9117 |  | 2.9453 | 6.1 | 8.6866 | [23 empty] | 5.9106
34 | 3.1715 | 13.4571 | 6.48 | 9.2634 | [23 empty] | 8.093 |  | 3.0886 | 6.16 | 8.8967 | [23 empty] | 6.0484
35 | 3.3196 | 13.6128 | 6.56 | 9.516 | [23 empty] | 8.2521 |  | 3.2309 | 6.24 | 9.1408 | [23 empty] | 6.2039
36 | 3.4743 | 13.8013 | 6.61 | 9.7607 | [23 empty] | 8.4116 |  | 3.3746 | 6.31 | 9.4007 | [23 empty] | 6.3618
37 | 3.6261 | 13.9606 | 6.71 | 9.9943 | [23 empty] | 8.5727 |  | 3.5143 | 6.39 | 9.6903 | [23 empty] | 6.5315
38 | 3.7824 | 14.1614 | 6.78 | 10.2214 | [23 empty] | 8.7363 |  | 3.6504 | 6.49 | 9.9736 | [23 empty] | 6.7047
39 | 3.9275 | 14.3074 | 6.86 | 10.5069 | [23 empty] | 8.9004 |  | 3.7984 | 6.56 | 10.185 | [23 empty] | 6.8478
40 | 4.0757 | 14.5111 | 6.95 | 10.7717 | [23 empty] | 9.0771 |  | 3.9402 | 6.61 | 10.4546 | [23 empty] | 7.0016
41 | 4.226 | 14.6564 | 7.03 | 11.0334 | [23 empty] | 9.2365 |  | 4.0754 | 6.67 | 10.7846 | [23 empty] | 7.1767
42 | 4.3614 | 14.8374 | 7.11 | 11.2628 | [23 empty] | 9.3929 |  | 4.2093 | 6.73 | 11.0014 | [23 empty] | 7.3136
43 | 4.5129 | 15.0177 | 7.14 | 11.4687 | [23 empty] | 9.5348 |  | 4.3461 | 6.79 | 11.2634 | [23 empty] | 7.4665
44 | 4.6573 | 15.176 | 7.21 | 11.7056 | [23 empty] | 9.6872 |  | 4.4869 | 6.87 | 11.5216 | [23 empty] | 7.6262
45 | 4.7935 | 15.3287 | 7.28 | 11.9358 | [23 empty] | 9.8345 |  | 4.6262 | 6.93 | 11.7649 | [23 empty] | 7.7737
46 | 4.946 | 15.5273 | 7.36 | 12.1751 | [23 empty] | 10.0021 |  | 4.7671 | 6.97 | 11.987 | [23 empty] | 7.908
47 | 5.0954 | 15.6881 | 7.39 | 12.3781 | [23 empty] | 10.1379 |  | 4.9095 | 7.02 | 12.2141 | [23 empty] | 8.0479
48 | 5.2368 | 15.866 | 7.44 | 12.6462 | [23 empty] | 10.2972 |  | 5.0434 | 7.06 | 12.4206 | [23 empty] | 8.1747
49 | 5.3794 | 15.9907 | 7.51 | 12.858 | [23 empty] | 10.4345 |  | 5.1833 | 7.12 | 12.6981 | [23 empty] | 8.3338
50 | 5.5237 | 16.1437 | 7.56 | 13.0436 | [23 empty] | 10.5678 |  | 5.3205 | 7.18 | 12.9617 | [23 empty] | 8.4874
51 | 5.6662 | 16.279 | 7.62 | 13.271 | [23 empty] | 10.709 |  | 5.4566 | 7.24 | 13.2046 | [23 empty] | 8.6337
52 | 5.8075 | 16.4433 | 7.67 | 13.5216 | [23 empty] | 10.8606 |  | 5.5931 | 7.3 | 13.482 | [23 empty] | 8.7917
53 | 5.9475 | 16.6048 | 7.73 | 13.7976 | [23 empty] | 11.02 |  | 5.7271 | 7.35 | 13.6786 | [23 empty] | 8.9186
54 | 6.0908 | 16.7659 | 7.84 | 14.0418 | [23 empty] | 11.1846 |  | 5.862 | 7.39 | 13.9331 | [23 empty] | 9.0617
55 | 6.2301 | 16.9282 | 7.91 | 14.2729 | [23 empty] | 11.3353 |  | 5.995 | 7.46 | 14.1708 | [23 empty] | 9.2086
56 | 6.3736 | 17.0779 | 7.99 | 14.5387 | [23 empty] | 11.495 |  | 6.131 | 7.51 | 14.3943 | [23 empty] | 9.3451
57 | 6.5134 | 17.2157 | 8.05 | 14.8022 | [23 empty] | 11.6453 |  | 6.2702 | 7.58 | 14.6466 | [23 empty] | 9.4989
58 | 6.6546 | 17.3726 | 8.1 | 15.0486 | [23 empty] | 11.794 |  | 6.4198 | 7.62 | 14.8922 | [23 empty] | 9.644
59 | 6.7986 | 17.5169 | 8.17 | 15.3528 | [23 empty] | 11.9596 |  | 6.5608 | 7.68 | 15.1103 | [23 empty] | 9.7837
60 | 6.9425 | 17.6487 | 8.22 | 15.6048 | [23 empty] | 12.104 |  | 6.7021 | 7.76 | 15.3579 | [23 empty] | 9.94
61 | 7.0971 | 17.7875 | 8.26 | 15.8145 | [23 empty] | 12.2398 |  | 6.8443 | 7.8 | 15.6374 | [23 empty] | 10.0939
62 | 7.2357 | 17.9215 | 8.31 | 16.0161 | [23 empty] | 12.3708 |  | 6.9892 | 7.85 | 15.8342 | [23 empty] | 10.2245
63 | 7.3843 | 18.0837 | 8.35 | 16.2417 | [23 empty] | 12.5149 |  | 7.1387 | 7.91 | 16.2234 | [23 empty] | 10.424
64 | 7.538 | 18.2442 | 8.43 | 16.482 | [23 empty] | 12.6735 |  | 7.2795 | 8.01 | 16.5001 | [23 empty] | 10.5965
65 | 7.6853 | 18.3739 | 8.5 | 16.7153 | [23 empty] | 12.8186 |  | 7.4259 | 8.05 | 16.7359 | [23 empty] | 10.7373
66 | 7.8398 | 18.5225 | 8.56 | 16.9579 | [23 empty] | 12.97 |  | 7.5779 | 8.1 | 17.0369 | [23 empty] | 10.9049
67 | 7.9934 | 18.6837 | 8.62 | 17.2158 | [23 empty] | 13.1282 |  | 7.7276 | 8.19 | 17.3178 | [23 empty] | 11.0785
68 | 8.1445 | 18.8558 | 8.68 | 17.4973 | [23 empty] | 13.2944 |  | 7.8677 | 8.24 | 17.511 | [23 empty] | 11.2062
69 | 8.2972 | 19.0055 | 8.74 | 17.8147 | [23 empty] | 13.4644 |  | 8.0174 | 8.3 | 17.8653 | [23 empty] | 11.3942
70 | 8.4579 | 19.1577 | 8.8 | 18.0127 | [23 empty] | 13.6071 |  | 8.168 | 8.35 | 18.17 | [23 empty] | 11.5627
71 | 8.6135 | 19.2713 | 8.85 | 18.2476 | [23 empty] | 13.7456 |  | 8.3175 | 8.43 | 18.4623 | [23 empty] | 11.7366
72 | 8.7756 | 19.4248 | 8.89 | 18.542 | [23 empty] | 13.9081 |  | 8.4586 | 8.52 | 18.7805 | [23 empty] | 11.9197
73 | 8.9381 | 19.5893 | 8.96 | 18.8055 | [23 empty] | 14.0732 |  | 8.6128 | 8.56 | 19.028 | [23 empty] | 12.0669
74 | 9.1039 | 19.7684 | 9.02 | 19.1394 | [23 empty] | 14.2579 |  | 8.7696 | 8.63 | 19.2194 | [23 empty] | 12.2063
75 | 9.2677 | 19.9028 | 9.1 | 19.4609 | [23 empty] | 14.4328 |  | 8.9236 | 8.71 | 19.5574 | [23 empty] | 12.397
76 | 9.4335 | 20.0651 | 9.16 | 19.769 | [23 empty] | 14.6069 |  | 9.0843 | 8.81 | 19.8313 | [23 empty] | 12.5752
77 | 9.6043 | 20.1996 | 9.22 | 20.011 | [23 empty] | 14.7587 |  | 9.2471 | 8.88 | 20.1742 | [23 empty] | 12.7671
78 | 9.7829 | 20.3834 | 9.3 | 20.2967 | [23 empty] | 14.9407 |  | 9.4128 | 8.95 | 20.4554 | [23 empty] | 12.9394
79 | 9.9577 | 20.5498 | 9.36 | 20.6404 | [23 empty] | 15.127 |  | 9.5818 | 8.99 | 20.8007 | [23 empty] | 13.1242
80 | 10.127 | 20.7647 | 9.42 | 21.0251 | [23 empty] | 15.3342 |  | 9.7552 | 9.04 | 21.1337 | [23 empty] | 13.3096
81 | 10.3162 | 20.9055 | 9.47 | 21.3596 | [23 empty] | 15.5128 |  | 9.9249 | 9.12 | 21.5246 | [23 empty] | 13.5232
82 | 10.5028 | 21.0882 | 9.54 | 21.7297 | [23 empty] | 15.7152 |  | 10.111 | 9.2 | 21.8939 | [23 empty] | 13.735
83 | 10.6931 | 21.2062 | 9.59 | 22.0667 | [23 empty] | 15.889 |  | 10.3032 | 9.31 | 22.2303 | [23 empty] | 13.9478
84 | 10.8918 | 21.4006 | 9.65 | 22.4074 | [23 empty] | 16.0875 |  | 10.4939 | 9.42 | 22.6646 | [23 empty] | 14.1928
85 | 11.0997 | 21.5653 | 9.72 | 22.8057 | [23 empty] | 16.2977 |  | 10.6975 | 9.45 | 23.0113 | [23 empty] | 14.3863
86 | 11.3036 | 21.7269 | 9.79 | 23.1466 | [23 empty] | 16.4918 |  | 10.9055 | 9.57 | 23.4376 | [23 empty] | 14.6377
87 | 11.5181 | 21.9462 | 9.88 | 23.5971 | [23 empty] | 16.7354 |  | 11.1206 | 9.66 | 23.8096 | [23 empty] | 14.8634
88 | 11.7391 | 22.1567 | 9.99 | 24.0909 | [23 empty] | 16.9942 |  | 11.3357 | 9.7 | 24.3512 | [23 empty] | 15.129
89 | 11.9726 | 22.3664 | 10.11 | 24.5114 | [23 empty] | 17.2401 |  | 11.5544 | 9.79 | 24.8222 | [23 empty] | 15.3889
90 | 12.222 | 22.5742 | 10.22 | 24.8545 | [23 empty] | 17.4677 |  | 11.7951 | 9.9 | 25.5081 | [23 empty] | 15.7344
91 | 12.4769 | 22.8356 | 10.33 | 25.3771 | [23 empty] | 17.7549 |  | 12.0607 | 10.02 | 26.0463 | [23 empty] | 16.0423
92 | 12.7538 | 23.11 | 10.47 | 26.021 | [23 empty] | 18.0887 |  | 12.3315 | 10.18 | 26.5932 | [23 empty] | 16.3682
93 | 13.0428 | 23.34 | 10.57 | 26.6375 | [23 empty] | 18.3976 |  | 12.6216 | 10.26 | 27.2379 | [23 empty] | 16.7065
94 | 13.363 | 23.6339 | 10.69 | 27.3042 | [23 empty] | 18.7478 |  | 12.9514 | 10.36 | 27.9273 | [23 empty] | 17.0796
95 | 13.7274 | 23.9358 | 10.85 | 28.0676 | [23 empty] | 19.1452 |  | 13.3449 | 10.53 | 28.7597 | [23 empty] | 17.5449
96 | 14.1275 | 24.35 | 11.13 | 29.0399 | [23 empty] | 19.6618 |  | 13.7828 | 10.78 | 29.4953 | [23 empty] | 18.0194
97 | 14.6028 | 24.8565 | 11.42 | 30.3552 | [23 empty] | 20.3086 |  | 14.3217 | 11.73 | 30.8908 | [23 empty] | 18.9808
98 | 15.2348 | 25.3823 | 11.73 | 31.6153 | [23 empty] | 20.9906 |  | 15.0423 | 11.52 | 32.6842 | [23 empty] | 19.7488
99 | 16.1575 | 26.2763 | 14.05 | 33.1853 | [23 empty] | 22.4173 |  | 16.1245 | 11.89 | 33.9767 | [23 empty] | 20.6637
100 | 21.9328 | 29.6125 | 16 | 35.6818 | [23 empty] | 25.8068 |  | 22.4006 | 13.37 | 36.7831 | [23 empty] | 24.1846

## Mobility_4GHz
Channel model A | RIT | Antenna config & Tx scheme | Numerology | Frame structure | Req. |  | Channel cond. | Huawei | CMCC | CATT | ZTE | Mean | Var | Number of samples | Channel model B | Huawei | CMCC | CATT | ZTE | 0 | 0 | 0 | 0 | Mean | Var | Number of samples
UL mobility | FDD | [13 empty] | UL mobility
| NR | 1x8 SU-MIMO, OFDMA | 15 kHz SCS |  | Normalized traffic channel link data rate (bit/s/Hz) | 1.12 | NLOS | 1.92 |  | 2.0896 |  | 2.0048 | 0.11993 | 2 |  | 1.89 |  | 2.0636 | [5 empty] | 1.9768 | 0.12275 | 2
[6 empty] | 1.12 | LOS | 2.22 |  | 2.3965 |  | 2.3083 | 0.1248 | 2 |  | 2.19 |  | 2.3545 | [5 empty] | 2.2723 | 0.11632 | 2
| NR | 1x2 SIMO | 30kHz SCS |  |  |  | NLOS |  |  |  |  | #DIV/0! | #DIV/0! | 0 | [9 empty] | #DIV/0! | #DIV/0! | 0
[7 empty] | LOS |  |  |  |  | #DIV/0! | #DIV/0! | 0 | [9 empty] | #DIV/0! | #DIV/0! | 0
| NR | 1x4 SIMO | 30kHz SCS |  |  |  | NLOS |  |  |  |  | #DIV/0! | #DIV/0! | 0 | [9 empty] | #DIV/0! | #DIV/0! | 0
[7 empty] | LOS |  |  |  |  | #DIV/0! | #DIV/0! | 0 | [9 empty] | #DIV/0! | #DIV/0! | 0
| NR | 2x8 SIMO | 30kHz SCS |  |  |  | NLOS |  | 4.58 |  | 3.553 | 4.0665 | 0.7262 | 2 |  |  |  |  | 3.552 |  |  |  |  | 3.552 | #DIV/0! | 1
[7 empty] | LOS |  |  |  |  | #DIV/0! | #DIV/0! | 0 | [9 empty] | #DIV/0! | #DIV/0! | 0
| NR | 1x1 SISO | 30kHz SCS |  |  |  | NLOS |  |  |  |  | #DIV/0! | #DIV/0! | 0 | [9 empty] | #DIV/0! | #DIV/0! | 0
LOS
| NR | 2x8 SIMO | 15kHz SCS |  |  |  | NLOS | [11 empty] | 3.352
|  |  | 30kHz SCS |  |  |  | NLOS
[12 empty] | #DIV/0! | #DIV/0! | 0 | [9 empty] | #DIV/0! | #DIV/0! | 0
TDD
| NR | 1x8 SU-MIMO, OFDMA | 30 kHz SCS | DDDSU | Normalized traffic channel link data rate (bit/s/Hz) | 1.12 | NLOS | 1.82 |  |  |  | 1.82 | #DIV/0! | 1 |  | 1.79 | [7 empty] | 1.79 | #DIV/0! | 1
[6 empty] | 1.12 | LOS | 2.17 |  |  |  | 2.17 | #DIV/0! | 1 |  | 2.06 | [7 empty] | 2.06 | #DIV/0! | 1
| NR | 1x2 SIMO | 30kHz SCS |  |  |  | NLOS |  |  |  |  | #DIV/0! | #DIV/0! | 0 | [9 empty] | #DIV/0! | #DIV/0! | 0
[7 empty] | LOS |  |  |  |  | #DIV/0! | #DIV/0! | 0 | [9 empty] | #DIV/0! | #DIV/0! | 0
| NR | 2x8 SIMO | 30kHz SCS | DDDDDDDSUU |  |  | NLOS |  | 4.58 |  |  | 4.58 | #DIV/0! | 1 | [9 empty] | #DIV/0! | #DIV/0! | 0
[7 empty] | LOS |  |  |  |  | #DIV/0! | #DIV/0! | 0 | [9 empty] | #DIV/0! | #DIV/0! | 0
| NR | 1x8 SU-MIMO, OFDMA | 15 kHz SCS | DSUUD |  |  | NLOS |  |  | 2.028 |  | 2.028 | #DIV/0! | 1 |  |  |  | 2.0029 | [5 empty] | 2.0029 | #DIV/0! | 1
[7 empty] | LOS |  |  | 2.3259 |  | 2.3259 | #DIV/0! | 1 |  |  |  | 2.2852 | [5 empty] | 2.2852 | #DIV/0! | 1
| NR | 1x1 SISO | 30kHz SCS |  |  |  | NLOS |  |  |  |  | #DIV/0! | #DIV/0! | 0 | [9 empty] | #DIV/0! | #DIV/0! | 0
[7 empty] | LOS |  |  |  |  | #DIV/0! | #DIV/0! | 0 | [9 empty] | #DIV/0! | #DIV/0! | 0