## Revision comments
Date | Version | Company | Comments
2018-08-14 | v1 | Huawei | Document is created
2018-08-23 | v5 | ZTE | ZTE re-uploaded and updated results
2018-08-24 | v6 | Huawei | Update the link level SINR-to-SE curve of Huawei; Move Intel's result to a new row.
2018-08-23 | v7 | ZTE | Update the link level SINR-to-SE curve of ZTE
2018-08-30 | v8 | ZTE | Update UL SINR distribution

## FB_SLS_Para_1732m
Urban Macro - mMTC
Technical configuration Parameters | Reference value | Huawei NB-IoT | ZTE NB-IoT
Multiple access |  | Single-tone | Single-tone
Duplexing |  | FDD | FDD
Numerology |  | 15 kHz SCS | 15 kHz SCS
Transmission scheme |  | UL SIMO | UL SIMO
UL codebook |  | 1Tx | 1Tx
Antenna configuration at TRxP | (M, N, P, Mg, Ng; Mp, Np) - M: Number of vertical antenna elements within a panel, on one polarization - N: Number of horizontal antenna elements within a panel, on one polarization - P: Number of polarizations - Mg: Number of panels in a column; - Ng: Number of panels in a row; - Mp: Number of vertical TXRUs within a panel, on one polarization - Np: Number of horizontal TXRUs within a panel, on one polarization | 2R, (8,1,2,1,1; 1,1) | 2R, (8,1,2,1,1; 1,1)
Antenna configuration at UE | (M, N, P, Mg, Ng; Mp, Np) - M: Number of vertical antenna elements within a panel, on one polarization - N: Number of horizontal antenna elements within a panel, on one polarization - P: Number of polarizations - Mg: Number of panels; - Ng: default: 1 - Mp: Number of vertical TXRUs within a panel, on one polarization - Np: Number of horizontal TXRUs within a panel, on one polarization | 1T, (1,1,1,1,1; 1,1) | 1T, (1,1,1,1,1; 1,1)
Scheduling |  | Aligned with reference | Aligned with reference
Receiver | MMSE-IRC | Aligned with reference | Aligned with reference
Power control parameter |  | [1.0, -115.8] per 15kHz | α=1, P_0=-110 dBm
SINR | Pre-processing SINR as in Section 2.1.1 in R1-1805643 | Aligned with reference | Aligned with reference
System configuration parameters | Reference Value
Carrier frequency for evaluation | 1 layer (Macro) with 700 MHz | Aligned with reference | Aligned with reference
TRxP number per site | 3 | Aligned with reference | Aligned with reference
Mechanic tilt | 90° in GCS (pointing to horizontal direction) | Aligned with reference | Aligned with reference
Electronic tilt |  | 93° in GCS | 93° in GCS
Handover margin (dB) |  | 1 | 1
UT attachment | Based on RSRP (formula (8.1-1) in TR36.873) from port 0 | Aligned with reference | Aligned with reference
Wrapping around method | Geographical distance based wrapping | Aligned with reference | Aligned with reference
Polarized antenna model | Model-2 in TR36.873 | Aligned with reference | Aligned with reference
Beam set at TRxP (Constraints for the range of selective analog beams per TRxP) |  | Aligned with reference | Aligned with reference
Beam set at UE (Constraints for the range of selective analog beams for UE) | - | Aligned with reference | Aligned with reference
Criteria for selection for serving TRxP | Maximizing RSRP where the digital beamforming is not considered | Aligned with reference | Aligned with reference
Criteria for analog beam selection for serving TRxP | - | Aligned with reference | Aligned with reference
Analog beam selection for interfering TRxP | - | Aligned with reference | Aligned with reference
PUSCH scheduling unit |  | Single tone(15kHz) | Single tone(15kHz)
Other system configuration parameters align with Report ITU-R M.2412

## LLS_Para_1732m
Parameters | Reference value | Huawei | ZTE
|  | NB-IoT | NB-IoT
Physical channel |  | PUSCH | NPUSCH
Carrier frequency |  | 700 MHz | 700 MHz
Evaluated service profiles | Full buffer best effort | Aligned with reference | Aligned with reference
Simulation bandwidth | Up to 50 MHz (for ISD = 1732 m) | 15kHz | 15kHz
Number of users in simulation | 1 | Aligned with reference | Aligned with reference
Link-level Channel model |  | TDL-iii | TDL-iii
UE speed | 3 km/h | Aligned with reference | Aligned with reference
Subcarrier spacing |  | 15 kHz | 15 kHz
Symbols number per slot | 14 | Aligned with reference | Aligned with reference
Antenna configuration at TRxP |  | 2R, (8,1,2,1,1; 1,1) | 2R
Antenna configuration at UE |  | 1T, (1,1,1,1,1; 1,1) | 1T
TXRU pattern at TRxP |  | Option 1: 0dBi Omni-directional | Option 1: 0dBi Omni-directional
TXRU pattern at UE |  | Option 1: 0dBi Omni-directional | Option 1: 0dBi Omni-directional
Transmission mode |  | SIMO | SIMO
Transmission rank |  | 1 | 1
UL precoder |  | - | -
TBS |  | 256 | 256
Modulation order |  | BPSK-π/2 and QPSK-π/4 | BPSK and QPSK
Number of Resource units |  | 2,3,4,5,6,8,10 | 2,3,4,5,6,8,10
Number of repetition |  | 1,2,4,8,16 | 1,2,4,8,16
TRxP receiver type | MMSE-IRC | Aligned with reference | Aligned with reference
Channel estimation |  | LMMSE | Least Square(LS)
Channel coding scheme |  | Turbo code | Turbo code
DMRS configuration |  | 2 REs for DMRS per TTI | 2 REs for DMRS per TTI

## FB_SLS_Para_500m
Urban Macro - mMTC
Technical configuration Parameters | Reference value | Huawei NB-IoT
Multiple access |  | Single-tone
Duplexing |  | FDD
Numerology |  | 15 kHz SCS
Transmission scheme |  | UL SIMO
UL codebook |  | 1Tx
Antenna configuration at TRxP | (M, N, P, Mg, Ng; Mp, Np) - M: Number of vertical antenna elements within a panel, on one polarization - N: Number of horizontal antenna elements within a panel, on one polarization - P: Number of polarizations - Mg: Number of panels in a column; - Ng: Number of panels in a row; - Mp: Number of vertical TXRUs within a panel, on one polarization - Np: Number of horizontal TXRUs within a panel, on one polarization | 2R, (8,1,2,1,1; 1,1)
Antenna configuration at UE | (M, N, P, Mg, Ng; Mp, Np) - M: Number of vertical antenna elements within a panel, on one polarization - N: Number of horizontal antenna elements within a panel, on one polarization - P: Number of polarizations - Mg: Number of panels; - Ng: default: 1 - Mp: Number of vertical TXRUs within a panel, on one polarization - Np: Number of horizontal TXRUs within a panel, on one polarization | 1T, (1,1,1,1,1; 1,1)
Scheduling |  | Aligned with reference
Receiver | MMSE-IRC | Aligned with reference
Power control parameter |  | [1.0, -100] per 15kHz
SINR | Pre-processing SINR as in Section 2.1.1 in R1-1805643 | Aligned with reference
System configuration parameters | Reference Value
Carrier frequency for evaluation | 1 layer (Macro) with 700 MHz | Aligned with reference
TRxP number per site | 3 | Aligned with reference
Mechanic tilt | 90° in GCS (pointing to horizontal direction) | Aligned with reference
Electronic tilt |  | 99° in GCS
Handover margin (dB) |  | 1
UT attachment | Based on RSRP (formula (8.1-1) in TR36.873) from port 0 | Aligned with reference
Wrapping around method | Geographical distance based wrapping | Aligned with reference
Polarized antenna model | Model-2 in TR36.873 | Aligned with reference
Beam set at TRxP (Constraints for the range of selective analog beams per TRxP) |  | Aligned with reference
Beam set at UE (Constraints for the range of selective analog beams for UE) | - | Aligned with reference
Criteria for selection for serving TRxP | Maximizing RSRP where the digital beamforming is not considered | Aligned with reference
Criteria for analog beam selection for serving TRxP | - | Aligned with reference
Analog beam selection for interfering TRxP | - | Aligned with reference
PUSCH scheduling unit |  | Single tone(15kHz)
Other system configuration parameters align with Report ITU-R M.2412

## LLS_Para_500m
Parameters | Reference value | Huawei
NB-IoT
Physical channel |  | PUSCH
Carrier frequency |  | 700 MHz
Evaluated service profiles | Full buffer best effort | Aligned with reference
Simulation bandwidth | Up to 10 MHz (for ISD = 500 m) | 15kHz
Number of users in simulation | 1 | Aligned with reference
Link-level Channel model |  | TDL-iii
UE speed | 3 km/h | Aligned with reference
Subcarrier spacing |  | 15 kHz
Symbols number per slot | 14 | Aligned with reference
Antenna configuration at TRxP |  | 2R, (8,1,2,1,1; 1,1)
Antenna configuration at UE |  | 1T, (1,1,1,1,1; 1,1)
TXRU pattern at TRxP |  | Option 1: 0dBi Omni-directional
TXRU pattern at UE |  | Option 1: 0dBi Omni-directional
Transmission mode |  | SIMO
Transmission rank |  | 1
UL precoder |  | -
TBS |  | 256
Modulation order |  | BPSK-π/2 and QPSK-π/4
Number of Resource units |  | 2,3,4,5,6,8,10
Number of repetition |  | 1,2,4,8,16
TRxP receiver type | MMSE-IRC | Aligned with reference
Channel estimation |  | LMMSE
Channel coding scheme |  | Turbo code
DMRS configuration |  | 2 REs for DMRS per TTI

## SINR-to-SE (Link level)
Source | Huawei(NB-IoT) | ZTE LTE | Mean
SINR | NB-IoT | NB-IoT
-15 |  |  | #DIV/0!
-14 |  |  | #DIV/0!
-13 | 0.0104 | 0.0071326 | 0.0087663
-12 | 0.014017 | 0.010601 | 0.012309
-11 | 0.02006 | 0.015557 | 0.017809
-10 | 0.026901 | 0.022634 | 0.024767
-9 | 0.036853 | 0.030803 | 0.033828
-8 | 0.050752 | 0.043966 | 0.047359
-7 | 0.067769 | 0.060096 | 0.063932
-6 | 0.096469 | 0.083666 | 0.090068
-5 | 0.12805 | 0.11005 | 0.11905
-4 | 0.16209 | 0.14569 | 0.15389
-3 | 0.2176 | 0.19106 | 0.20433
-2 | 0.28139 | 0.25131 | 0.26635
-1 | 0.34003 | 0.31063 | 0.32533
0 | 0.42041 | 0.36283 | 0.39162
1 | 0.48668 | 0.44747 | 0.46708
2 | 0.55604 | 0.50713 | 0.53158
3 | 0.65173 | 0.57338 | 0.61256
4 | 0.75883 | 0.68265 | 0.72074
5 | 0.84245 | 0.77631 | 0.80938
6 | 0.91349 | 0.85019 | 0.88184
7 | 0.96448 | 0.9043 | 0.93439
8 | 1.0022 | 0.95529 | 0.97877
9 | 1.0131 | 0.98027 | 0.99669
10 |  | 0.9938 | 0.9938
11 |  | 1.0167 | 1.0167
12 |  | 1.0271 | 1.0271
13 |  | 1.0323 | 1.0323
14 |  | 1.0354 | 1.0354
15 |  | 1.0375 | 1.0375
16 |  |  | #DIV/0!
17 |  |  | #DIV/0!
18 |  |  | #DIV/0!
19 |  |  | #DIV/0!
20 |  |  | #DIV/0!
#DIV/0!
#DIV/0!

## UL_SINR_1732m
Source | Huawei (NB-IoT) | ZTE(NB-IoT) | Mean |  | Huawei (NB-IoT) | ZTE(NB-IoT) | Mean
Channel model A |  |  |  | Channel model B
UL SINR | NB-IoT | NB-IoT |  | UL SINR | NB-IoT
0 | -10.1479 | -7.0027 | -8.5753 |  | -10.1888 |  | -10.1888
1 | -7.4339 | -4.283 | -5.8585 |  | -6.0506 |  | -6.0506
2 | -6.111 | -3.5284 | -4.8197 |  | -5.0536 |  | -5.0536
3 | -5.2744 | -3.2031 | -4.2387 |  | -4.4149 |  | -4.4149
4 | -4.6179 | -2.991 | -3.8045 |  | -3.9862 |  | -3.9862
5 | -4.103 | -2.7628 | -3.4329 |  | -3.6065 |  | -3.6065
6 | -3.6897 | -2.6066 | -3.1481 |  | -3.2778 |  | -3.2778
7 | -3.3298 | -2.4293 | -2.8796 |  | -3.0128 |  | -3.0128
8 | -3.0244 | -2.262 | -2.6432 |  | -2.7678 |  | -2.7678
9 | -2.7422 | -2.1226 | -2.4324 |  | -2.5577 |  | -2.5577
10 | -2.4833 | -2.0487 | -2.266 |  | -2.3588 |  | -2.3588
11 | -2.2594 | -1.96 | -2.1097 |  | -2.1709 |  | -2.1709
12 | -2.0366 | -1.8384 | -1.9375 |  | -1.9888 |  | -1.9888
13 | -1.8315 | -1.7408 | -1.7862 |  | -1.824 |  | -1.824
14 | -1.6293 | -1.6874 | -1.6583 |  | -1.662 |  | -1.662
15 | -1.4345 | -1.6061 | -1.5203 |  | -1.506 |  | -1.506
16 | -1.2617 | -1.5522 | -1.4069 |  | -1.3581 |  | -1.3581
17 | -1.0884 | -1.4635 | -1.2759 |  | -1.2116 |  | -1.2116
18 | -0.9157 | -1.3814 | -1.1486 |  | -1.0731 |  | -1.0731
19 | -0.764 | -1.317 | -1.0405 |  | -0.9439 |  | -0.9439
20 | -0.6125 | -1.2603 | -0.93642 |  | -0.8093 |  | -0.8093
21 | -0.4575 | -1.2094 | -0.83347 |  | -0.6737 |  | -0.6737
22 | -0.3162 | -1.1112 | -0.71368 |  | -0.5522 |  | -0.5522
23 | -0.1655 | -1.0067 | -0.58611 |  | -0.424 |  | -0.424
24 | -0.0286 | -0.94762 | -0.48811 |  | -0.3037 |  | -0.3037
25 | 0.1104 | -0.89042 | -0.39001 |  | -0.1761 |  | -0.1761
26 | 0.2377 | -0.83628 | -0.29929 |  | -0.0623 |  | -0.0623
27 | 0.3701 | -0.74738 | -0.18864 |  | 0.0598 |  | 0.0598
28 | 0.507 | -0.68706 | -0.090029 |  | 0.1794 |  | 0.1794
29 | 0.6355 | -0.59788 | 0.01881 |  | 0.2914 |  | 0.2914
30 | 0.754 | -0.5251 | 0.11445 |  | 0.4022 |  | 0.4022
31 | 0.8766 | -0.40348 | 0.23656 |  | 0.5115 |  | 0.5115
32 | 0.9981 | -0.35688 | 0.32061 |  | 0.6096 |  | 0.6096
33 | 1.1237 | -0.30348 | 0.41011 |  | 0.7193 |  | 0.7193
34 | 1.2402 | -0.24724 | 0.49648 |  | 0.8264 |  | 0.8264
35 | 1.3522 | -0.19092 | 0.58064 |  | 0.9284 |  | 0.9284
36 | 1.4638 | -0.084916 | 0.68944 |  | 1.0311 |  | 1.0311
37 | 1.578 | -0.019621 | 0.77919 |  | 1.1336 |  | 1.1336
38 | 1.7024 | 0.020327 | 0.86136 |  | 1.245 |  | 1.245
39 | 1.8137 | 0.088513 | 0.95111 |  | 1.3579 |  | 1.3579
40 | 1.9246 | 0.13046 | 1.0275 |  | 1.4606 |  | 1.4606
41 | 2.0398 | 0.22556 | 1.1327 |  | 1.5648 |  | 1.5648
42 | 2.157 | 0.3023 | 1.2296 |  | 1.6653 |  | 1.6653
43 | 2.27 | 0.36979 | 1.3199 |  | 1.7699 |  | 1.7699
44 | 2.3841 | 0.44714 | 1.4156 |  | 1.8821 |  | 1.8821
45 | 2.5004 | 0.5316 | 1.516 |  | 1.9874 |  | 1.9874
46 | 2.6047 | 0.57243 | 1.5886 |  | 2.098 |  | 2.098
47 | 2.7201 | 0.66522 | 1.6927 |  | 2.2053 |  | 2.2053
48 | 2.831 | 0.77699 | 1.804 |  | 2.3112 |  | 2.3112
49 | 2.9424 | 0.83916 | 1.8908 |  | 2.4214 |  | 2.4214
50 | 3.0545 | 0.89321 | 1.9739 |  | 2.5219 |  | 2.5219
51 | 3.155 | 0.9409 | 2.0479 |  | 2.6266 |  | 2.6266
52 | 3.2654 | 1.0133 | 2.1394 |  | 2.7265 |  | 2.7265
53 | 3.3739 | 1.1035 | 2.2387 |  | 2.8273 |  | 2.8273
54 | 3.4821 | 1.1788 | 2.3304 |  | 2.9288 |  | 2.9288
55 | 3.5873 | 1.2205 | 2.4039 |  | 3.0287 |  | 3.0287
56 | 3.6946 | 1.2589 | 2.4768 |  | 3.14 |  | 3.14
57 | 3.8063 | 1.3295 | 2.5679 |  | 3.2437 |  | 3.2437
58 | 3.9226 | 1.4242 | 2.6734 |  | 3.3553 |  | 3.3553
59 | 4.036 | 1.5118 | 2.7739 |  | 3.4715 |  | 3.4715
60 | 4.1502 | 1.5631 | 2.8567 |  | 3.5857 |  | 3.5857
61 | 4.259 | 1.6324 | 2.9457 |  | 3.6952 |  | 3.6952
62 | 4.3687 | 1.6863 | 3.0275 |  | 3.799 |  | 3.799
63 | 4.4822 | 1.7646 | 3.1234 |  | 3.91 |  | 3.91
64 | 4.595 | 1.8682 | 3.2316 |  | 4.0158 |  | 4.0158
65 | 4.7099 | 1.962 | 3.336 |  | 4.1294 |  | 4.1294
66 | 4.8167 | 2.0178 | 3.4172 |  | 4.2499 |  | 4.2499
67 | 4.9321 | 2.0721 | 3.5021 |  | 4.3745 |  | 4.3745
68 | 5.0467 | 2.1145 | 3.5806 |  | 4.4821 |  | 4.4821
69 | 5.1631 | 2.1823 | 3.6727 |  | 4.6005 |  | 4.6005
70 | 5.2841 | 2.2554 | 3.7698 |  | 4.7187 |  | 4.7187
71 | 5.4023 | 2.4441 | 3.9232 |  | 4.8494 |  | 4.8494
72 | 5.5236 | 2.5357 | 4.0297 |  | 4.9674 |  | 4.9674
73 | 5.6527 | 2.6149 | 4.1338 |  | 5.0964 |  | 5.0964
74 | 5.7842 | 2.6971 | 4.2407 |  | 5.2153 |  | 5.2153
75 | 5.9142 | 2.7935 | 4.3539 |  | 5.3426 |  | 5.3426
76 | 6.038 | 2.8667 | 4.4524 |  | 5.4708 |  | 5.4708
77 | 6.1761 | 2.9347 | 4.5554 |  | 5.6086 |  | 5.6086
78 | 6.3124 | 3.0219 | 4.6671 |  | 5.7435 |  | 5.7435
79 | 6.4452 | 3.1338 | 4.7895 |  | 5.8811 |  | 5.8811
80 | 6.5712 | 3.248 | 4.9096 |  | 6.0127 |  | 6.0127
81 | 6.7152 | 3.3043 | 5.0097 |  | 6.1666 |  | 6.1666
82 | 6.8586 | 3.3708 | 5.1147 |  | 6.3173 |  | 6.3173
83 | 7.0067 | 3.4543 | 5.2305 |  | 6.4653 |  | 6.4653
84 | 7.152 | 3.5446 | 5.3483 |  | 6.6273 |  | 6.6273
85 | 7.3124 | 3.6512 | 5.4818 |  | 6.7916 |  | 6.7916
86 | 7.4665 | 3.7282 | 5.5974 |  | 6.9527 |  | 6.9527
87 | 7.6277 | 3.8925 | 5.7601 |  | 7.1275 |  | 7.1275
88 | 7.806 | 3.9973 | 5.9017 |  | 7.3038 |  | 7.3038
89 | 7.9853 | 4.1391 | 6.0622 |  | 7.4937 |  | 7.4937
90 | 8.1682 | 4.2258 | 6.197 |  | 7.6928 |  | 7.6928
91 | 8.3664 | 4.3274 | 6.3469 |  | 7.9101 |  | 7.9101
92 | 8.5838 | 4.4597 | 6.5218 |  | 8.1495 |  | 8.1495
93 | 8.7991 | 4.583 | 6.6911 |  | 8.3719 |  | 8.3719
94 | 9.0226 | 4.7356 | 6.8791 |  | 8.6226 |  | 8.6226
95 | 9.2778 | 4.8781 | 7.0779 |  | 8.8831 |  | 8.8831
96 | 9.5703 | 5.0767 | 7.3235 |  | 9.1871 |  | 9.1871
97 | 9.9016 | 5.2718 | 7.5867 |  | 9.5361 |  | 9.5361
98 | 10.3109 | 5.3823 | 7.8466 |  | 9.9559 |  | 9.9559
99 | 10.9168 | 5.6121 | 8.2644 |  | 10.6091 |  | 10.6091
100 | 11.9787 | 18.2672 | 15.1229 |  | 11.9092 |  | 11.9092

## ConnectionDensity_1732m
Channel model A | RIT | Antenna config & Tx scheme | Numerology | Req. |  | Huawei | ZTE | Mean | Var | Number of samples | Channel model B | Huawei | ZTE | 0 | 0 | 0 | 0 | 0 | 0 | 0 | 0 | Mean | Var | Number of samples
Connection density | FDD | [9 empty] | Connection density
| NB-IoT | 1x2 SIMO, Single-tone (16 Rx@BS) | 15 kHz SCS | Connection density (/km2) | 1000000 | 2517000 | 2251631 | 2384315.5 | 187644.2194 | 2 |  | 2650000 | [9 empty] | 2650000 | #DIV/0! | 1
|  |  |  | Bandwidth (kHz) |  | 180 | 180 | 180 | 0 | 2 |  | 180 | [9 empty] | 180 | #DIV/0! | 1

## UL_SINR_500m
Source | Huawei (NB-IoT) | Mean |  | Huawei (NB-IoT) | Mean
Channel model A |  |  | Channel model B
UL SINR | NB-IoT |  | UL SINR | NB-IoT
0 | -9.0119 | -9.0119 |  | -6.4169 | -6.4169
1 | -5.7713 | -5.7713 |  | -4.5826 | -4.5826
2 | -4.4396 | -4.4396 |  | -3.7366 | -3.7366
3 | -3.6168 | -3.6168 |  | -3.1611 | -3.1611
4 | -2.9747 | -2.9747 |  | -2.739 | -2.739
5 | -2.4756 | -2.4756 |  | -2.3843 | -2.3843
6 | -2.0501 | -2.0501 |  | -2.0459 | -2.0459
7 | -1.7304 | -1.7304 |  | -1.757 | -1.757
8 | -1.4298 | -1.4298 |  | -1.4973 | -1.4973
9 | -1.1513 | -1.1513 |  | -1.2469 | -1.2469
10 | -0.8809 | -0.8809 |  | -1.027 | -1.027
11 | -0.6449 | -0.6449 |  | -0.8119 | -0.8119
12 | -0.421 | -0.421 |  | -0.615 | -0.615
13 | -0.2038 | -0.2038 |  | -0.4371 | -0.4371
14 | 0.0137 | 0.0137 |  | -0.2572 | -0.2572
15 | 0.2116 | 0.2116 |  | -0.0853 | -0.0853
16 | 0.4125 | 0.4125 |  | 0.0816 | 0.0816
17 | 0.5966 | 0.5966 |  | 0.2591 | 0.2591
18 | 0.7885 | 0.7885 |  | 0.418 | 0.418
19 | 0.9584 | 0.9584 |  | 0.5714 | 0.5714
20 | 1.1505 | 1.1505 |  | 0.7339 | 0.7339
21 | 1.3183 | 1.3183 |  | 0.8809 | 0.8809
22 | 1.5007 | 1.5007 |  | 1.035 | 1.035
23 | 1.6783 | 1.6783 |  | 1.1816 | 1.1816
24 | 1.8476 | 1.8476 |  | 1.3404 | 1.3404
25 | 2.0164 | 2.0164 |  | 1.498 | 1.498
26 | 2.1882 | 2.1882 |  | 1.6433 | 1.6433
27 | 2.3604 | 2.3604 |  | 1.8006 | 1.8006
28 | 2.514 | 2.514 |  | 1.9393 | 1.9393
29 | 2.6665 | 2.6665 |  | 2.0863 | 2.0863
30 | 2.8247 | 2.8247 |  | 2.2319 | 2.2319
31 | 2.9847 | 2.9847 |  | 2.3785 | 2.3785
32 | 3.1493 | 3.1493 |  | 2.5183 | 2.5183
33 | 3.2982 | 3.2982 |  | 2.6552 | 2.6552
34 | 3.4456 | 3.4456 |  | 2.7957 | 2.7957
35 | 3.604 | 3.604 |  | 2.9346 | 2.9346
36 | 3.7544 | 3.7544 |  | 3.0905 | 3.0905
37 | 3.9018 | 3.9018 |  | 3.234 | 3.234
38 | 4.0564 | 4.0564 |  | 3.3824 | 3.3824
39 | 4.2129 | 4.2129 |  | 3.5276 | 3.5276
40 | 4.3711 | 4.3711 |  | 3.6661 | 3.6661
41 | 4.5163 | 4.5163 |  | 3.8087 | 3.8087
42 | 4.6651 | 4.6651 |  | 3.9337 | 3.9337
43 | 4.8079 | 4.8079 |  | 4.0809 | 4.0809
44 | 4.974 | 4.974 |  | 4.2128 | 4.2128
45 | 5.1369 | 5.1369 |  | 4.3548 | 4.3548
46 | 5.2916 | 5.2916 |  | 4.5013 | 4.5013
47 | 5.4514 | 5.4514 |  | 4.6387 | 4.6387
48 | 5.6154 | 5.6154 |  | 4.776 | 4.776
49 | 5.7666 | 5.7666 |  | 4.927 | 4.927
50 | 5.9171 | 5.9171 |  | 5.0736 | 5.0736
51 | 6.0596 | 6.0596 |  | 5.2305 | 5.2305
52 | 6.2191 | 6.2191 |  | 5.3865 | 5.3865
53 | 6.3908 | 6.3908 |  | 5.5342 | 5.5342
54 | 6.5455 | 6.5455 |  | 5.6829 | 5.6829
55 | 6.7015 | 6.7015 |  | 5.8535 | 5.8535
56 | 6.8461 | 6.8461 |  | 6.0181 | 6.0181
57 | 7.0078 | 7.0078 |  | 6.1811 | 6.1811
58 | 7.1709 | 7.1709 |  | 6.3447 | 6.3447
59 | 7.3273 | 7.3273 |  | 6.5069 | 6.5069
60 | 7.4898 | 7.4898 |  | 6.6786 | 6.6786
61 | 7.6624 | 7.6624 |  | 6.8564 | 6.8564
62 | 7.8396 | 7.8396 |  | 7.0265 | 7.0265
63 | 8.0056 | 8.0056 |  | 7.2049 | 7.2049
64 | 8.1709 | 8.1709 |  | 7.3741 | 7.3741
65 | 8.3551 | 8.3551 |  | 7.5465 | 7.5465
66 | 8.5348 | 8.5348 |  | 7.7168 | 7.7168
67 | 8.7055 | 8.7055 |  | 7.9138 | 7.9138
68 | 8.8767 | 8.8767 |  | 8.0941 | 8.0941
69 | 9.0523 | 9.0523 |  | 8.282 | 8.282
70 | 9.2419 | 9.2419 |  | 8.4661 | 8.4661
71 | 9.4163 | 9.4163 |  | 8.6651 | 8.6651
72 | 9.6172 | 9.6172 |  | 8.8679 | 8.8679
73 | 9.8193 | 9.8193 |  | 9.0622 | 9.0622
74 | 10.0162 | 10.0162 |  | 9.2604 | 9.2604
75 | 10.1976 | 10.1976 |  | 9.4622 | 9.4622
76 | 10.3809 | 10.3809 |  | 9.6736 | 9.6736
77 | 10.606 | 10.606 |  | 9.8757 | 9.8757
78 | 10.8364 | 10.8364 |  | 10.1086 | 10.1086
79 | 11.0518 | 11.0518 |  | 10.3437 | 10.3437
80 | 11.2651 | 11.2651 |  | 10.5638 | 10.5638
81 | 11.5017 | 11.5017 |  | 10.8042 | 10.8042
82 | 11.7294 | 11.7294 |  | 11.0494 | 11.0494
83 | 11.9604 | 11.9604 |  | 11.3006 | 11.3006
84 | 12.2065 | 12.2065 |  | 11.5612 | 11.5612
85 | 12.474 | 12.474 |  | 11.8271 | 11.8271
86 | 12.7496 | 12.7496 |  | 12.0856 | 12.0856
87 | 13.0446 | 13.0446 |  | 12.3575 | 12.3575
88 | 13.3196 | 13.3196 |  | 12.6465 | 12.6465
89 | 13.6507 | 13.6507 |  | 12.9602 | 12.9602
90 | 13.9591 | 13.9591 |  | 13.3008 | 13.3008
91 | 14.3257 | 14.3257 |  | 13.6678 | 13.6678
92 | 14.7082 | 14.7082 |  | 14.074 | 14.074
93 | 15.1316 | 15.1316 |  | 14.4892 | 14.4892
94 | 15.5804 | 15.5804 |  | 14.9306 | 14.9306
95 | 16.1186 | 16.1186 |  | 15.4205 | 15.4205
96 | 16.6724 | 16.6724 |  | 16.0059 | 16.0059
97 | 17.386 | 17.386 |  | 16.6841 | 16.6841
98 | 18.3125 | 18.3125 |  | 17.6258 | 17.6258
99 | 19.9759 | 19.9759 |  | 19.3451 | 19.3451
100 | 24.4041 | 24.4041 |  | 24.5653 | 24.5653

## ConnectionDensity_500m
Channel model A | RIT | Antenna config & Tx scheme | Numerology | Req. |  | Huawei | Mean | Var | Number of samples | Channel model B | Huawei | 0 | 0 | 0 | 0 | 0 | 0 | 0 | 0 | 0 | Mean | Var | Number of samples
Connection density | FDD | [8 empty] | Connection density
| NB-IoT | 1x2 SIMO, Single-tone (16Rx@BS) | 15 kHz SCS | Connection density (/km2) | 1000000 | 41325000 | 41325000 | #DIV/0! | 1 |  | 41981000 | [9 empty] | 41981000 | #DIV/0! | 1
|  |  |  | Bandwidth (kHz) |  | 180 | 180 | #DIV/0! | 1 |  | 180 | [9 empty] | 180 | #DIV/0! | 1