## Revision comments
Date | Version | Company | Comments
2018.7.24 | 1 | Huawei | Document created.
2018.8.13 | 3 | Huawei | 1. Add results for new antenna configuration (32T8R and 8T32R) for 30 GHz. 2. Update UL results for 4GHz and 30GHz for 12TRxP with reduced DMRS overhead, by taking into account the tradeoff between the DMRS overhead and the accuary of channel estimation.
2018.8.16 | 6 | CATT | Results Updated
2018.8.16 | 7 | Ericsson | Results added
2018.8.17 | 14 | CAICT | Results Updated
2018.8.17 | 15 | CAICT | Rural Results Updated
2018.8.17 | 16 | OPPO | Results Updated
2018.8.17 | 17 | OPPO | Results Updated
2018.8.18 | 18 | CMCC | Results Updated
2018.8.19 | 19 | ZTE | Upload results for 4GHz
2018.8.20 | 20 | China Telecom | Results Updated
2018.8.20 | 22 | Huawei | 1. Add results for TDD 15kHz SCS and update results for TDD 30kHz SCS based on non-precoded CSI-RS measurement 2. Add results for new antenna configuration, i.e. 4Tx for UL
2018.8.23 | 28 | OPPO | Results added
2018.8.23 | 29 | CATT | Results updated according to the updated OH and UL 30KHz SCS results added
2018.8.23 | 30 | ZTE | updated results
2018.8.27 | 31 | Huawei | 1. Adjust formats and add a column to indicate the antenna and TXRU mapping in the result sheets. 2. Merge the overhead calculation sheet based on the newest version v36 into the result collection excel.
2018.8.28 | 33 | OPPO | update results
2018.8.28 | 34 | CATT | update Antenna and TXRU mapping and Antenna config & Tx scheme
2018.8.30 | 38 | Huawei | 1. Update the overhead calculation according to the agrreed GP/PDCCH/PUCCH assumption in the overhead sheet. 2. Update the spectral efficiency results according to the adjusted overhead.
2018.9.01 | 39 | Huawei | 1. Update the overhead calculation for larger bandwidth taking into account the guard band ratio and PDCCH overhead reduction in DL. 2. Add new sheets for the spectral efficiency results of the larger bandwidth.
2018.9.03 | 40 | Huawei | Add QC overhead detailed information for DL and UL
2018.9.07 | 42 | Huawei | Adjust formats
2018.9.10 | 44 | Huawei | 1. Update the results for DL 12TRxP for 30GHz for NTT DOCOMO. It's already based on 2 PDCCH OFDM Symbols, So it doesn't need to be adjusted by a factor. 2. Update the frame structure DDDSU and the overehead calculation for Ericsson. The SE results is also updated.

## DL_Para_4GHz
InH - eMBB
Technical configuration Parameters | Reference value |  | Huawei |  | CATT |  | CAICT | OPPO |  | CMCC | ZTE |  | China Telecom
|  |  | NR FDD | NR TDD | NR FDD | NR TDD | NR FDD | NR FDD | NR TDD | NR TDD | NR TDD | NR FDD | NR TDD
Multiple access | OFDMA |  | Aligned with reference | Aligned with reference | Aligned with reference | Aligned with reference | Aligned with reference | Aligned with reference | Aligned with reference | Aligned with reference | Aligned with reference | Aligned with reference | Aligned with reference
Duplexing |  |  | FDD | TDD | FDD | TDD | FDD | FDD | TDD | TDD | TDD | FDD | TDD
Network synchronization | Synchronized |  | Aligned with reference | Aligned with reference | Aligned with reference | Aligned with reference | Aligned with reference | Aligned with reference | Aligned with reference | Aligned with reference | Aligned with reference | Aligned with reference | Aligned with reference
Modulation | Up to 256 QAM |  | Aligned with reference | Aligned with reference | Aligned with reference | Aligned with reference | Aligned with reference | Aligned with reference | Aligned with reference | Aligned with reference | Aligned with reference | Aligned with reference | Aligned with reference
Coding on PDSCH | LDPC Max code-block size=8448bit [with BP decoding] |  | Aligned with reference | Aligned with reference | Aligned with reference | Aligned with reference | Aligned with reference | Aligned with reference | Aligned with reference | Aligned with reference | Aligned with reference | Aligned with reference | Aligned with reference
Numerology | 15 kHz / 30 kHz, 14 OFDM symbol slot |  | 15 kHz SCS, 14 OFDM symbol slot | 15/30 kHz SCS, 14 OFDM symbol slot | 15 kHz SCS, 14 OFDM symbol slot | 15 / 30 kHz SCS, 14 OFDM symbol slot | 15 kHz SCS, 14 OFDM symbol slot | 15 kHz SCS, 14 OFDM symbol slot | 15 kHz SCS, 14 OFDM symbol slot | 30kHz SCS, 14 OFDM symbol slot | 30 kHz SCS, 14 OFDM symbol slot | 15 kHz SCS, 14 OFDM symbol slot | 30 kHz SCS, 14 OFDM symbol slot
Guard band ratio on simulation bandwidth | FDD: 6.4% (for 10 MHz bandwidth) TDD: 8.2% (51 RB for 30kHz SCS and 20 MHz bandwidth) TDD: 4.6% (106 RB for 15kHz SCS and 20 MHz bandwidth) |  | Aligned with reference | Aligned with reference | Aligned with reference | Aligned with reference | Aligned with reference | Aligned with reference | Aligned with reference | TDD: 8.2% (51 RB for 30 kHz 20 MHz); 1.72% (273 RB for 30 kHz 100 MHz) | Aligned with reference | Aligned with reference | Aligned with reference
Simulation bandwdith | FDD: 10 MHz TDD: 20 MHz |  | 10 MHz | 20 MHz | 10 MHz | 20 MHz | 10 MHz | 10 MHz | 20 MHz | 20MHz | 20MHz | 10 MHz | 20 MHz
Frame structure |  |  | FDD: Full downlink | DDDSU | FDD: Full downlink | DSUUD | FDD: Full downlink | FDD: Full downlink | DSUUD | TDD Config 1: [DDDDDDDSUU], S(6DL:4GP:4UL) TDD Config 2: [DDSUUUUUUU], S(6DL:4GP:4UL) | Option-1:DSUUD Option-2:DDDSU | FDD: Full downlink | DDDSU
Transmission scheme | closed SU/MU-MIMO adaptation |  | closed SU/MU-MIMO adaptation | closed SU/MU-MIMO adaptation | closed SU/MU-MIMO adaptation | closed SU/MU-MIMO adaptation | closed SU/MU-MIMO adaptation | closed SU/MU-MIMO adaptation | closed SU/MU-MIMO adaptation | Aligned with reference | closed SU/MU-MIMO adaptation | closed SU/MU-MIMO adaptation | closed SU/MU-MIMO adaptation
DL CSI measurement |  |  | Non-precoded CSI-RS based | Non-precoded CSI-RS based | Non-precoded CSI-RS based | -- Precoded CSI-RS based -- Non-precoded CSI-RS based | Non-precoded CSI-RS based | Non-precoded CSI-RS based | Precoded CSI-RS based, non-PMI | Precoded CSI-RS based | Non-PMI feedback | Non-precoded CSI-RS based | Precoded CSI-RS based, non-PMI
DL codebook |  |  | Type II codebook; 4 beams, WB+SB amplitude quantization, 8 PSK phase quantization | Type II codebook; 4 beams, WB+SB amplitude quantization, 8 PSK phase quantization | Type II codebook; 4 beams, WB+SB, 8 PSK | -- For precoded CSI-RS based, non-PMI, N.A. -- For non-precoded CSI-RS, Type II codebook;4 beams, WB+SB, 8 PSK | Type II codebook; 4 beams, WB+SB amplitude quantization, 8 PSK phase quantization | Type II codebook; 4 beams, WB+SB amplitude quantization, 8 PSK phase quantization | N/A | N/A | N/A | Type II codebook | N/A
PRB bundling |  |  | 4 PRBs | 4 PRBs | 4 PRBs | 4 PRBs | 4 PRBs | 4 PRBs | 4 PRBs | 4 PRBs | 4 PRBs | 4 PRBs | 4 PRBs
MU dimension |  |  | Up to 12 layers | Up to 12 layers | Up to 12 layers | Up to 12 layers | Up to 12 layers | Up to 12 layers | Up to 12 layers | Up to 12 layers | Up to 12 layers | Up to 12 layers | Up to 12 layers
SU dimension |  |  | For 4Rx: Up to 4 layers | For 4Rx: Up to 4 layers | For 4Rx: Up to 4 layers | For 4Rx: Up to 4 layers | For 4Rx: Up to 2 layers | For 4Rx: Up to 4 layers | For 4Rx: Up to 4 layers | For 4Rx: Up to 4 layers | For 4Rx: Up to 4 layers | For 4Rx: Up to 4 layers | For 4Rx: Up to 4 layers
Codeword (CW)-to-layer mapping | For 1~4 layers, CW1; For 5 layers or more, two CWs |  | Aligned with reference | Aligned with reference | Aligned with reference | Aligned with reference | Aligned with reference | Aligned with reference | Aligned with reference | Aligned with reference | Aligned with reference | Aligned with reference | Aligned with reference
SRS transmission | Companies to Report: • Precoded or non-precoded SRS transmission; • SRS switch or not for 1T4R/2T4R/1T2R • SRS bandwidth • Number of OFDM symbols within 1 slot for SRS transmission per UE |  | N/A | For UE 4 Tx ports: Non-precoded SRS, 4 SRS ports (with 4 SRS resources) 2 symbols per 5 slots for 30kHz SCS; 4 symbols per 5 slots for 15kHz SCS; | N/A | For UE 4 Tx ports: Non-precoded SRS, 4 SRS ports (with 4 SRS resources) 2 symbols in every 10 slots; | N/A | N/A | For UE 4 Tx ports: Non-precoded SRS, 4 SRS ports (with 4 SRS resources) 2 symbols every 10ms | • non-precoded SRS transmission; • SRS switch for 2T4R • adaptive SRS bandwidth per UE • 2 symbols within 1 slot for SRS transmission per UE | • non-precoded SRS transmission; | N/A | For UE 4 Tx ports: Non-precoded SRS, 4 SRS ports (with 4 SRS resources) 2 symbols in special slot for SRS; 8 PRBs per symbol
CSI feedback |  |  | PMI, CQI: every 5 slot; RI: every 5 slot; Subband based | CQI: every 5 slot; RI: every 5 slot, CRI: every 5 slot Subband based | PMI, CQI: every 10 slot; RI: every 10 slot; Subband based | CQI: every 10 slot; RI: every 10 slot, CRI: every 10 slot; PMI: every 10 slot; Subband based | PMI, CQI: every 5 slot; RI: every 5 slot; Subband based | PMI, CQI: every 5 slot; RI: every 5 slot; Subband based | CQI: every 5 slot; RI: every 5 slot, CRI: every 5 slot Subband based | CQI: every 10 slot; RI: every 10 slot, CRI: every 10 slot Subband based | PMI, CQI: every 5 slot; RI: every 5 slot; Subband based | PMI, CQI: every 5 slot; RI: every 5 slot; Subband based | CQI: every 5 slot; RI: every 5 slot, CRI: every 5 slot Subband based
Interference measurement |  |  | SU-CQI; CSI-IM for inter-cell interference measurement | SU-CQI; CSI-IM for inter-cell interference measurement | SU-CQI; CSI-IM for inter-cell interference measurement | SU-CQI; CSI-IM for inter-cell interference measurement | SU-CQI; CSI-IM for inter-cell interference measurement | SU-CQI; CSI-IM for inter-cell interference measurement | SU-CQI; CSI-IM for inter-cell interference measurement | SU-CQI; CSI-IM for inter-cell interference measurement | SU-CQI; CSI-IM for inter-cell interference measurement | SU-CQI; CSI-IM for inter-cell interference measurement | SU-CQI; CSI-IM for inter-cell interference measurement
CBG | 1 |  | Aligned with reference | Aligned with reference | Aligned with reference | Aligned with reference | Aligned with reference | Aligned with reference | Aligned with reference | Aligned with reference | Aligned with reference | Aligned with reference | Aligned with reference
ACK/NACK delay |  |  | The next available UL slot | The next available UL slot | The next available UL slot | The next available UL slot | The next available UL slot | The next available UL slot | The next available UL slot | The next available UL slot | The next available UL slot | The next available UL slot | The next available UL slot
Re-transmission delay |  |  | The next available DL slot after receiving NACK | The next available DL slot after receiving NACK | The next available DL slot after receiving NACK | The next available DL slot after receiving NACK | The next available DL slot after receiving NACK | The next available DL slot after receiving NACK | The next available DL slot after receiving NACK | The next available DL slot after receiving NACK | - | - | The next available DL slot after receiving NACK
Antenna configuration at TRxP | (M, N, P, Mg, Ng; Mp, Np) - M: Number of vertical antenna elements within a panel, on one polarization - N: Number of horizontal antenna elements within a panel, on one polarization - P: Number of polarizations - Mg: Number of panels in a column; - Ng: Number of panels in a row; - Mp: Number of vertical TXRUs within a panel, on one polarization - Np: Number of horizontal TXRUs within a panel, on one polarization |  | For 12TRxP: - For 32T, (M,N,P,Mg,Ng; Mp,Np) = (4,4,2,1,1;4,4) For 36TRxP: - For 32T, (M,N,P,Mg,Ng; Mp,Np) = (8,16,2,1,1; 2,8) (dH,dV) = (0.5, 0.5)λ | For 12TRxP: - For 32T, (M,N,P,Mg,Ng; Mp,Np) = (4,4,2,1,1;4,4) For 36TRxP: - For 32T, (M,N,P,Mg,Ng; Mp,Np) = (8,16,2,1,1; 2,8) (dH,dV) = (0.5, 0.5)λ | For 12TRxP: - For 32T, (M,N,P,Mg,Ng; Mp,Np) = (4,4,2,1,1;4,4) For 36TRxP: - For 32T, (M,N,P,Mg,Ng; Mp,Np) = (8,16,2,1,1; 2,8) (dH,dV) = (0.5, 0.5)λ | For 12TRxP: - For 32T, (M,N,P,Mg,Ng; Mp,Np) = (4,4,2,1,1;4,4) For 36TRxP: - For 32T, (M,N,P,Mg,Ng; Mp,Np) = (8,16,2,1,1; 2,8) (dH,dV) = (0.5, 0.5)λ | For 12TRxP: - For 32T, (M,N,P,Mg,Ng; Mp,Np) = (4,4,2,1,1;4,4) | For 12TRxP: - For 32T, (M,N,P,Mg,Ng; Mp,Np) = (4,4,2,1,1;4,4) For 36TRxP: - For 32T, (M,N,P,Mg,Ng; Mp,Np) = (8,16,2,1,1; 2,8) (dH,dV) = (0.5, 0.5)λ | For 12TRxP: - For 32T, (M,N,P,Mg,Ng; Mp,Np) = (4,4,2,1,1;4,4) For 36TRxP: - For 32T, (M,N,P,Mg,Ng; Mp,Np) = (8,16,2,1,1; 2,8) (dH,dV) = (0.5, 0.5)λ | For 12TRxP: - For 32T, (M,N,P,Mg,Ng; Mp,Np) = (4,4,2,1,1;4,4) | For 12TRxP: - For 32T, (M,N,P,Mg,Ng; Mp,Np) = (4,4,2,1,1;4,4) (dH,dV) = (0.5, 0.5)λ | For 12TRxP: - For 32T, (M,N,P,Mg,Ng; Mp,Np) = (4,4,2,1,1;4,4) (dH,dV) = (0.5, 0.5)λ | For 12TRxP: - For 32T, (M,N,P,Mg,Ng; Mp,Np) = (4,4,2,1,1;4,4) For 36TRxP: - For 32T, (M,N,P,Mg,Ng; Mp,Np) = (8,16,2,1,1; 2,8) (dH,dV) = (0.5, 0.5)λ
Antenna configuration at UE | (M, N, P, Mg, Ng; Mp, Np) - M: Number of vertical antenna elements within a panel, on one polarization - N: Number of horizontal antenna elements within a panel, on one polarization - P: Number of polarizations - Mg: Number of panels; - Ng: default: 1 - Mp: Number of vertical TXRUs within a panel, on one polarization - Np: Number of horizontal TXRUs within a panel, on one polarization |  | For 12TRxP: - For 4R, (M,N,P,Mg,Ng; Mp,Np) = (1,2,2,1,1; 1,2) (dH,dV) = (0.5, 0.5)λ | For 12TRxP: - For 4R, (M,N,P,Mg,Ng; Mp,Np) = (1,2,2,1,1; 1,2) (dH,dV) = (0.5, 0.5)λ | For 12TRxP: - For 4R, (M,N,P,Mg,Ng; Mp,Np) = (1,2,2,1,1; 1,2) (dH,dV) = (0.5, 0.5)λ | For 12TRxP: - For 4R, (M,N,P,Mg,Ng; Mp,Np) = (1,2,2,1,1; 1,2) (dH,dV) = (0.5, 0.5)λ | For 12TRxP: - For 4R, (M,N,P,Mg,Ng; Mp,Np) = (1,2,2,1,1; 1,2) (dH,dV) = (0.5, 0.5)λ | For 12TRxP: - For 4R, (M,N,P,Mg,Ng; Mp,Np) = (1,2,2,1,1; 1,2) (dH,dV) = (0.5, 0.5)λ | For 12TRxP: - For 4R, (M,N,P,Mg,Ng; Mp,Np) = (1,2,2,1,1; 1,2) (dH,dV) = (0.5, 0.5)λ | For 4R: (M,N,P,Mg,Ng; Mp,Np)= (1,2,2,1,1; 1,2) (dH, dV)=(0.5, N/A)λ | For 12TRxP: - For 4R, (M,N,P,Mg,Ng; Mp,Np) = (1,2,2,1,1; 1,2) (dH,dV) = (0.5, 0.5)λ | For 12TRxP: - For 4R, (M,N,P,Mg,Ng; Mp,Np) = (1,2,2,1,1; 1,2) (dH,dV) = (0.5, 0.5)λ | For 12TRxP: - For 4R, (M,N,P,Mg,Ng; Mp,Np) = (1,2,2,1,1; 1,2) (dH,dV) = (0.5, 0.5)λ
Scheduling | PF |  | Aligned with reference | Aligned with reference | Aligned with reference | Aligned with reference | Aligned with reference | Aligned with reference | Aligned with reference | Aligned with reference | Aligned with reference | Aligned with reference | Aligned with reference
Receiver | MMSE-IRC |  | Aligned with reference | Aligned with reference | Aligned with reference | Aligned with reference | Aligned with reference | Aligned with reference | Aligned with reference | Aligned with reference | Aligned with reference | Aligned with reference | Aligned with reference
Channel estimation | Non-ideal |  | Non-ideal | Non-ideal | Non-ideal | Non-ideal | Non-ideal | Non-ideal | Non-ideal | Non-ideal | Non-ideal | Non-ideal | ideal
System configuration parameters | Reference Value
TRxP number per site | 1 | 3 | Aligned with reference | Aligned with reference | Aligned with reference | Aligned with reference | Aligned with reference | Aligned with reference | Aligned with reference | Aligned with reference | 1 | 1 | Aligned with reference
Mechanic tilt | 180° in GCS (pointing to the ground) | [110°] in GCS | Aligned with reference | Aligned with reference | Aligned with reference | Aligned with reference | Aligned with reference | Aligned with reference | Aligned with reference | Aligned with reference | Aligned with reference | Aligned with reference | Aligned with reference
Electronic tilt | 90° in LCS | 90° in LCS | Aligned with reference | Aligned with reference | Aligned with reference | Aligned with reference | Aligned with reference | Aligned with reference | Aligned with reference | Aligned with reference | Aligned with reference | Aligned with reference | Aligned with reference
Handover margin (dB) |  |  | 1 | 1 | 1 | 1 | 1 | 1 | 1 | 1 | 1 | 1 | 1
UT attachment | Based on RSRP (formula as shown in Appendix 3 of RP-180524) from port 0 The UE panel with the best receive SNR is chosen. i.e. no combining is done between panels. |  | Aligned with reference | Aligned with reference | Aligned with reference | Aligned with reference | Aligned with reference | Aligned with reference | Aligned with reference | Aligned with reference | Aligned with reference | Aligned with reference | Aligned with reference
Wrapping around method | No wrapping around |  | Aligned with reference | Aligned with reference | Aligned with reference | Aligned with reference | Aligned with reference | Aligned with reference | Aligned with reference | Aligned with reference | Aligned with reference | Aligned with reference | Aligned with reference
Beam set at TRxP (Constraints for the range of selective analog beams per TRxP) | - |  | - | - | - | - | - | - | - | - | - | - | -
Beam set at UE (Constraints for the range of selective analog beams for UE) | - |  | - | - | - | - | - | - | - | - | - | - | -
Criteria for selection for serving TRxP | Maximizing RSRP where the digital beamforming is not considered |  | Aligned with reference | Aligned with reference | Aligned with reference | Aligned with reference | Aligned with reference | Aligned with reference | Aligned with reference | Aligned with reference | Aligned with reference | Aligned with reference | Aligned with reference
Criteria for analog beam selection for serving TRxP | - |  | - | - | - | - | - | - | - | - | - | - | -
Analog beam selection for interfering TRxP | - |  | - | - | - | - | - | - | - | - | - | - | -
Other system configuration parameters align with Report ITU-R M.2412

## UL_Para_4GHz
InH - eMBB
Technical configuration Parameters | Reference value |  | Huawei |  | CATT |  | ZTE | CAICT
|  |  | NR FDD | NR TDD | NR FDD | NR TDD | NR TDD | NR FDD | NR TDD
Multiple access | OFDMA |  | Aligned with reference | Aligned with reference | Aligned with reference | Aligned with reference | Aligned with reference | Aligned with reference | Aligned with reference
Duplexing |  |  | FDD | TDD | FDD | TDD | TDD | FDD | TDD
Network synchronization | Synchronized |  | Aligned with reference | Aligned with reference | Aligned with reference | Aligned with reference | Aligned with reference | Aligned with reference | Aligned with reference
Modulation | Up to 256QAM |  | Aligned with reference | Aligned with reference | Aligned with reference | Aligned with reference | Aligned with reference | Aligned with reference | Aligned with reference
Coding on PUSCH | LDPC Max code-block size=8448bit [with BP decoding] |  | Aligned with reference | Aligned with reference | Aligned with reference | Aligned with reference | Aligned with reference | Aligned with reference | Aligned with reference
Numerology | 15 kHz / 30 kHz, 14 OFDM symbol slot |  | 15 kHz SCS, 14 OFDM symbol slot | 30 kHz SCS, 14 OFDM symbol slot | 15 kHz SCS, 14 OFDM symbol slot | 15 / 30 kHz SCS, 14 OFDM symbol slot | 30 kHz SCS, 14 OFDM symbol slot | 15 kHz SCS, 14 OFDM symbol slot | 30 kHz SCS, 14 OFDM symbol slot
Guard band ratio on simulation bandwidth | FDD: 6.4% (for 10 MHz bandwidth) TDD: 8.2% (51 RB for 30kHz SCS and 20 MHz bandwidth) TDD: 4.6% (106 RB for 15kHz SCS and 20 MHz bandwidth) |  | Aligned with reference | Aligned with reference | Aligned with reference | Aligned with reference | Aligned with reference | Aligned with reference | Aligned with reference
Simulation bandwdith | FDD: 10 MHz TDD: 20 MHz |  | 10 MHz | 20 MHz | 10 MHz | 20 MHz | 20 MHz | 10 MHz | 20 MHz
Frame structure |  |  | Full uplink | DDDSU | Full uplink | DSUUD | DDDSU DSUUD | Full uplink | DDDSU
Transmission scheme | UL codebook based SU-MIMO / MU-MIMO |  | UL SU-MIMO with rank adaptation | UL SU-MIMO with rank adaptation | UL SU-MIMO with rank adaptation | UL SU-MIMO with rank adaptation | UL SU-MIMO with rank adaptation | UL SU-MIMO with rank adaptation | UL SU-MIMO with rank adaptation
UL codebook |  |  | For 2Tx: NR 2Tx codebook; For 4Tx: NR 4Tx codebook | For 2Tx: NR 2Tx codebook; For 4Tx: NR 4Tx codebook | For 4Tx: NR 4Tx codebook | N/A | For 2Tx: NR 2Tx codebook | For 2Tx: NR 2Tx codebook; | For 2Tx: NR 2Tx codebook;
MU dimension |  |  | N/A | N/A | N/A | N/A | N/A | N/A | N/A
SU dimension |  |  | For 2Tx/4Tx: Up to 2 layers | For 2Tx/4Tx: Up to 2 layers | For 4Tx: Up to 2 layers | For 4Tx: Up to 2 layers | For 2Tx: Up to 2 layers | For 2Tx: Up to 2 layers | For 2Tx: Up to 2 layers
Codeword (CW)-to-layer mapping | For 1~4 layers, CW1; For 5 layers or more, two CWs |  | Aligned with reference | Aligned with reference | Aligned with reference | Aligned with reference | Aligned with reference | Aligned with reference | Aligned with reference
SRS transmission | Companies to Report: • Precoded or non-precoded SRS transmission; • SRS switch or not for 1T4R/2T4R/1T2R • SRS bandwidth • Number of OFDM symbols within 1 slot for SRS transmission per UE |  | For UE 2 Tx ports: Non-precoded SRS, 2 SRS ports (with 2 SRS resources); For UE 4Tx ports: Non-precoded SRS, 4 SRS ports (with 4 SRS resources); 2 symbols for SRS in every 5 slots, 8 PRBs per symbol | For UE 2 Tx ports: Non-precoded SRS, 2 SRS ports (with 2 SRS resources); For UE 4Tx ports: Non-precoded SRS, 4 SRS ports (with 4 SRS resources); 2 symbols for SRS in every 5 slots, 8 PRBs per symbol | For UE 4 Tx ports: Non-precoded SRS, 4 SRS ports (with 4 SRS resources), 2 symbols for SRS in every 10 slots, | For UE 4 Tx ports: Non-precoded SRS, 4 SRS ports (with 4 SRS resources), 2 symbols in every 10 slots | 2 SRS ports : Non-precoded SRS, 2 symbols for SRS in every 10 slots, | For UE 2 Tx ports: Non-precoded SRS, 2 SRS ports (with 2 SRS resources); 2 symbols for SRS in every 5 slots, 8 PRBs per symbol | For UE 2 Tx ports: Non-precoded SRS, 2 SRS ports (with 2 SRS resources); 2 symbols for SRS in every 5 slots, 8 PRBs per symbol
Antenna configuration at TRxP | (M, N, P, Mg, Ng; Mp, Np) - M: Number of vertical antenna elements within a panel, on one polarization - N: Number of horizontal antenna elements within a panel, on one polarization - P: Number of polarizations - Mg: Number of panels in a column; - Ng: Number of panels in a row; - Mp: Number of vertical TXRUs within a panel, on one polarization - Np: Number of horizontal TXRUs within a panel, on one polarization |  | 12TRP: For 32R, (M,N,P,Mg,Ng; Mp,Np) = (4,4,2,1,1;4,4) (dH,dV) = (0.5, 0.5)λ | 12TRP:For 32R, (M,N,P,Mg,Ng; Mp,Np) = (4,4,2,1,1;4,4) (dH,dV) = (0.5, 0.5)λ | 12TRP: For 32R, (M,N,P,Mg,Ng; Mp,Np) = (4,4,2,1,1;4,4) (dH,dV) = (0.5, 0.5)λ 36TRP: For 32R, (M,N,P,Mg,Ng; Mp,Np) = (4,8,2,1,1;2,8) (dH,dV) = (0.5, 0.5)λ | 12TRP:For 32R, (M,N,P,Mg,Ng; Mp,Np) = (4,4,2,1,1;4,4) (dH,dV) = (0.5, 0.5)λ 36TRP: For 32R, (M,N,P,Mg,Ng; Mp,Np) = (4,8,2,1,1;2,8) (dH,dV) = (0.5, 0.5)λ | For 12TRxP: - For 32R, (M,N,P,Mg,Ng; Mp,Np) = (4,4,2,1,1;4,4) (dH,dV) = (0.5, 0.5)λ | 12TRP: For 32R, (M,N,P,Mg,Ng; Mp,Np) = (4,4,2,1,1;4,4) (dH,dV) = (0.5, 0.5)λ | 12TRP:For 32R, (M,N,P,Mg,Ng; Mp,Np) = (4,4,2,1,1;4,4) (dH,dV) = (0.5, 0.5)λ
Antenna configuration at UE | (M, N, P, Mg, Ng; Mp, Np) - M: Number of vertical antenna elements within a panel, on one polarization - N: Number of horizontal antenna elements within a panel, on one polarization - P: Number of polarizations - Mg: Number of panels; - Ng: default: 1 - Mp: Number of vertical TXRUs within a panel, on one polarization - Np: Number of horizontal TXRUs within a panel, on one polarization |  | 12TRP: For 2T, (M,N,P,Mg,Ng; Mp,Np) = (1,1,2,1,1; 1,1); (dH, dV)=( N/A, N/A)λ For 4T, (M,N,P,Mg,Ng; Mp,Np) = (1,2,2,1,1; 1,2); (dH, dV)=( 0.5, N/A)λ | 12TRP: For 2T, (M,N,P,Mg,Ng; Mp,Np) = (1,1,2,1,1; 1,1); (dH, dV)=( N/A, N/A)λ For 4T, (M,N,P,Mg,Ng; Mp,Np) = (1,2,2,1,1; 1,2); (dH, dV)=( 0.5, N/A)λ | 12TRP: For 4T, (M,N,P,Mg,Ng; Mp,Np) = (1,2,2,1,1; 1,2) (dH, dV)=( 0.5, N/A)λ 36TRP: For 4T, (M,N,P,Mg,Ng; Mp,Np) = (1,2,2,1,1; 1,2) (dH, dV)=( 0.5, N/A)λ | 12TRP: For 4T, (M,N,P,Mg,Ng; Mp,Np) = (1,2,2,1,1; 1,2) (dH, dV)=( 0.5, N/A)λ 36TRP: For 4T, (M,N,P,Mg,Ng; Mp,Np) = (1,2,2,1,1; 1,2) (dH, dV)=( 0.5, N/A)λ | For 12TRxP: - For 2T, (M,N,P,Mg,Ng; Mp,Np) = (1,1,2,1,1;1,1) (dH,dV) = (0.5, 0.5)λ | 12TRP: For 2T, (M,N,P,Mg,Ng; Mp,Np) = (1,1,2,1,1; 1,1); (dH, dV)=( N/A, N/A)λ | 12TRP: For 2T, (M,N,P,Mg,Ng; Mp,Np) = (1,1,2,1,1; 1,1); (dH, dV)=( N/A, N/A)λ
Max CBG number | 1 |  | Aligned with reference | Aligned with reference | Aligned with reference | Aligned with reference | Aligned with reference | Aligned with reference | Aligned with reference
UL re-transmission delay |  |  | Next available UL slot after receiving retransmission indication | Next available UL slot after receiving retransmission indication | Next available UL slot after receiving retransmission indication | Next available UL slot after receiving retransmission indication | - | Next available UL slot after receiving retransmission indication | Next available UL slot after receiving retransmission indication
Scheduling | PF |  | Aligned with reference | Aligned with reference | Aligned with reference | Aligned with reference | Aligned with reference | Aligned with reference | Aligned with reference
Receiver | MMSE-IRC |  | Aligned with reference | Aligned with reference | Aligned with reference | Aligned with reference | Aligned with reference | Aligned with reference | Aligned with reference
Channel estimation |  |  | Non-ideal | Non-ideal | Non-ideal for 12TRxP Ideal for 36TRxP | Non-ideal for 12TRxP Ideal for 36TRxP | Non-ideal | Non-ideal | Non-ideal
Power control parameter |  |  | P0=-60, alpha = 0.6 | P0=-60, alpha = 0.6 | P0=-76, alpha = 0.8 | P0=-81, alpha = 0.8 | P0=-80, alpha = 0.8 | P0=-60, alpha = 0.6 | P0=-60, alpha = 0.6
Power backoff model |  |  | Continuous RB allocation: follow TS 38.101 for FR1; Non-continuous RB allocation: additional 2 dB reduction | Continuous RB allocation: follow TS 38.101 for FR1; Non-continuous RB allocation: additional 2 dB reduction | Continuous RB allocation: follow TS 38.101 for FR1; Non-continuous RB allocation:[R1-1806322] | Continuous RB allocation: follow TS 38.101 for FR1; Non-continuous RB allocation:[R1-1806322] | - | Continuous RB allocation: follow TS 38.101 for FR1; Non-continuous RB allocation: additional 2 dB reduction | Continuous RB allocation: follow TS 38.101 for FR1; Non-continuous RB allocation: additional 2 dB reduction
System configuration parameters | Reference Value
TRxP number per site | 1 | 3 | Aligned with reference | Aligned with reference | Aligned with reference | Aligned with reference | Aligned with reference | Aligned with reference | Aligned with reference
Mechanic tilt | 180° in GCS (pointing to the ground) | [110°] in GCS | Aligned with reference | Aligned with reference | Aligned with reference | Aligned with reference | Aligned with reference | Aligned with reference | Aligned with reference
Electronic tilt | 90° in LCS | 90° in LCS | Aligned with reference | Aligned with reference | Aligned with reference | Aligned with reference | Aligned with reference | Aligned with reference | Aligned with reference
Handover margin (dB) |  |  | 1 | 1 | 1 | 1 | 1 | 1 | 1
UT attachment | Based on RSRP (formula as shown in Appendix 3 of RP-180524) from port 0 The UE panel with the best receive SNR is chosen. i.e. no combining is done between panels. |  | Aligned with reference | Aligned with reference | Aligned with reference | Aligned with reference | Aligned with reference | Aligned with reference | Aligned with reference
Wrapping around method | No wrapping around |  | Aligned with reference | Aligned with reference | Aligned with reference | Aligned with reference | Aligned with reference | Aligned with reference | Aligned with reference
Beam set at TRxP (Constraints for the range of selective analog beams per TRxP) | - |  | - | - | - | - | - | - | -
Beam set at UE (Constraints for the range of selective analog beams for UE) | - |  | - | - | - | - | - | - | -
Criteria for selection for serving TRxP | Maximizing RSRP where the digital beamforming is not considered |  | Aligned with reference | Aligned with reference | Aligned with reference | Aligned with reference | Aligned with reference | Aligned with reference | Aligned with reference
Criteria for analog beam selection for serving TRxP | - |  | - | - | - | - | - | - | -
Analog beam selection for interfering TRxP | - |  | - | - | - | - | - | - | -
Other system configuration parameters align with Report ITU-R M.2412

## DL_OH_Para
InH - eMBB |  | NOTE: This table is a place-holder. The content will be from Intel's excel sheet on overhead.
Overhead assumption |  | Reference value | Huawei |  | CATT |  | CAICT |  | OPPO |  | CMCC | ZTE |  | China Telecom
|  |  | FDD | TDD | FDD | TDD | FDD | TDD | FDD | TDD | TDD | FDD | TDD | TDD
FR1 | PDCCH |  | 2 symbols | 2 symbols | 2 symbols | 2 symbols | 2 symbols | 2 symbols | 2 symbols | 2 symbols | 2 symbols | 2 symbols | 2 symbols | 2 symbols
| SSB |  | 1 SSB / 20ms | 1 SSB / 20ms | 1 SSB / 20ms | 1 SSB / 20ms | 1 SSB / 20ms | 1 SSB / 20ms | 1 SSB / 20ms | 1 SSB / 20ms | 4 SSB / 20ms | 8 SSB / 20ms | 8 SSB / 20ms | 1 SSB / 20ms
| CSI-RS for CM |  | 5 slots period; 32 ports for 32Tx; | 5 slots period; 32 ports for 32Tx; | 10 slots period; 32 ports for 32Tx; | -- Precoded CSI-RS: 4*10 ports with 10 slots period (UE-specific beformed csi-rs, 4 ports per UE) -- Non-precoded CSI-RS: 32 ports with 10 slots period | 5 slots period; 32 ports for 32Tx; | 4*10 ports with 5 slots period (UE-specific beformed csi-rs, 4 ports per UE) | 5 ms period; 32 ports for 32Tx, 1RE/port/PRB | 5 ms period; 4*10 ports, 1RE/port/PRB | 4*8 ports with 5ms(10 slots) period (4 ports beamformed csi-rs) | 5 slots period; 32 ports for 32Tx; | 8*4 ports with 10 slots period | 4*10 ports with 5 slots period (UE-specific beformed csi-rs, 4 ports per UE)
| CSI-RS for IM |  | ZP CSI-RS with 5 slots period; 4 RE/PRB/5 slots | ZP CSI-RS with 5 slots period; 4 RE/PRB/5 slots | ZP CSI-RS with 10 slots period; 4 RE/PRB/10 slots | ZP CSI-RS with 10 slots period; 4 RE/PRB/10 slots | ZP CSI-RS with 5 slots period; 4 RE/PRB/5 slots | ZP CSI-RS with 5 slots period; 4 RE/PRB/5 slots | ZP CSI-RS with 5 ms period; 4 REs/PRB/5 ms | ZP CSI-RS with 5 ms period; 4 REs/PRB/5 ms | ZP CSI-RS with 5 ms(10 slots) period; 4 RE/PRB/5 ms(10 slots) | ZP CSI-RS with 5 slots period; 4 RE/PRB/5 slots | N/A | ZP CSI-RS with 5 slots period; 4 RE/PRB/5 slots
| DMRS |  | Type II, up to 12 ports, dynamic | Type II, up to 12 ports, dynamic | Type II, 12 ports | Type II, 12 ports | Type II, up to 12 ports, dynamic | Type II, up to 12 ports, dynamic | Type II, up to 12 ports, dynamic | Type II, up to 12 ports, dynamic | Type II, up to 12 ports, dynamic | Type II, up to 12 ports, dynamic | Type II, up to 12 ports, dynamic | Type II, up to 12 ports, dynamic
| TRS |  | 20ms period; maximal bandwidth with 52 PRB; burst length with 2 slots 12 RE/PRB/20ms | 20ms period; maximal bandwidth with 52 PRB; burst length with 2 slots 12 RE/PRB/20ms | Four periodic NZP CSI-RS resources with 80ms period, bandwidth 52 PRB 12 RE/PRB/80ms | Four periodic NZP CSI-RS resources with 80ms period, bandwidth 52 PRB 12 RE/PRB/80ms | 20ms period; maximal bandwidth with 52 PRB; burst length with 2 slots 12 RE/PRB/20ms | 20ms period; maximal bandwidth with 51 PRB; burst length with 2 slots 12 RE/PRB/20ms | 12 REs/PRB with 20ms period; maximal bandwidth with 52 PRB; | 12 REs/PRB with 20ms period; maximal bandwidth with 51 PRB; | 20ms period; maximal bandwidth with 52 PRB; burst length with 2 slots 12 RE/PRB/20ms | 20ms period; maximal bandwidth with 52 PRB; burst length with 2 slots 6 RE/PRB/20ms | 20ms period; maximal bandwidth with 52 PRB; burst length with 2 slots 6 RE/PRB/20ms | 20ms period; maximal bandwidth with 52 PRB; burst length with 2 slots 12 RE/PRB/20ms
| GP |  | N/A | 2 symbols | N/A | N/A | N/A | 2 symbols | N/A | 2 symbols in 10ms | 4 symbols per 5ms(10 slot) | N/A | 2 symbols | 2 symbols

## UL_OH_Para
InH - eMBB |  | NOTE: This table is a place-holder. The content will be from Intel's excel sheet on overhead.
Technical configuration Parameters |  | Reference value | Huawei |  | CATT |  | ZTE | CAICT
|  |  | FDD | TDD | FDD | TDD | TDD | NR FDD | NR TDD
FR1 | PUCCH |  | 2 PRBs and 14 OS for the slots without SRS transmission; 2 PRBs and 12 OS for the slots with SRS | 2 PRBs and 14 OS for 30kHz SCS for the slots without SRS transmission; 4 PRBs and 14 OS for 15kHz SCS for the slots without SRS transmission | 1 slot with (3 PRB, 14 OS) and 9 slots with (1 PRB, 2 OS) | 1 slot with (3 PRB, 14 OS) and 3 slots with (1 PRB, 2 OS) | 4 PRBs, 14 OS | 2 slots with (3 PRB, 14 OS) and 8 slots with (1 PRB, 2 OS) | 1 slot with (3 PRB, 14 OS)
| DMRS |  | Type II, 2 symbols (including one additional DMRS symbol), multiplexing with PUSCH | Type II, 2 symbols (including one additional DMRS symbol), multiplexing with PUSCH | Type II, 2 symbols | Type II, 2 symbols | TypeII, 2 ports | Type II, 2 symbols | Type II, 2 symbols
| SRS |  | 2 symbols per 5 slots | 2 symbols per 5 slots | 2 symbols per 10 slots | 2 symbols per 10 slots | 2 symbols per 10 slots | 2 symbols per 5 slots | 2 symbols per 5 slots

## DL_OH
Note: OH1 is the orginal overhead provided by each company. OH2 is the adjusted overhead according to the agreed GP and PDCCH assumption. OH3 and OH4 is the further adjusted overhead for the larger bandwidth taking into account the gurad band ratio and PDCCH overhead reduction.
Frequency Range 1 - FDD
| Assumption: 10MHz BW, 15kHz SCS, 10ms duration |  | Simulation BW&RB# | Scale BW1&RB# | Scale BW2&RB#
| Total bandwidth |  | 10 | 20 | 40
| TOTAL PRBs |  | 52 | 106 | 216
| Guard band rtio |  | 6.4% | 4.6% | 2.8%
|  | Antenna configuration |  | DMRS | CSI-RS | CSI-IM | TRS | SSB | PDCCH | GP | Total RE w/ OH1 | Total OH RE w/ OH1 | Total OH (%) w/ OH1 | Total RE w/ OH2 | Total OH RE w/ OH2 | Total OH (%) w/ OH2 | Adjust factor for OH1 and OH2 | Total RE w/ OH3 (20MHz) | Total OH RE w/ OH3 (20MHz) | Total OH (%) w/ OH3 (20MHz) | Adjust factor for OH2 and OH3 | Total RE w/ OH4 (40MHz) | Total OH RE w/ OH4 (40MHz) | Total OH (%) w/ OH4 (40MHz) | Adjust factor for OH2 and OH4
1 | ZTE | 32T4R |  | 10400 | 1664 | 208 | 312 | 480 | 12480 |  | 87360 | 25544 | 29.2399 | 87360 | 25544 | 29.2399 | 1 | 178080 | 38528 | 21.6352 | 1.1288 | 362880 | 64728 | 17.8373 | 1.2058
2 | CATT | 32T4R |  | 12480 | 1664 | 208 | 78 | 480 | 12480 |  | 87360 | 27390 | 31.353 | 87360 | 27390 | 31.353 | 1 | 178080 | 42534 | 23.8848 | 1.1301 | 362880 | 73134 | 20.1538 | 1.2079
3 | Huawei | 32T4R |  | 11630 | 3328 | 416 | 312 | 480 | 12480 |  | 87360 | 28646 | 32.7908 | 87360 | 28646 | 32.7908 | 1 | 178080 | 44851.3077 | 25.186 | 1.1346 | 362880 | 77613.2308 | 21.3881 | 1.2146
4 | CAICT | 32T4R |  | 6240 | 3328 | 416 | 312 | 480 | 12480 |  | 87360 | 23256 | 26.6209 | 87360 | 23256 | 26.6209 | 1 | 178080 | 33864 | 19.0162 | 1.1249 | 362880 | 55224 | 15.2183 | 1.1998
5 | OPPO | 32T4R |  | 4160 | 3328 | 416 | 312 | 480 | 12480 |  | 87360 | 21176 | 24.2399 | 87360 | 21176 | 24.2399 | 1 | 178080 | 29624 | 16.6352 | 1.1215 | 362880 | 46584 | 12.8373 | 1.1948
Frequency Range 1 - TDD
| Assumption: 20 MHz BW, 15kHz SCS, 10ms duration |  | Simulation BW&RB# | Scale BW1&RB# | Scale BW2&RB#
| Total bandwidth |  | 20 | 40 | 100
| Total PRBs |  | 106 | 216 | -
| Guard band rtio |  | 4.6% | 2.8% | -
|  | Antenna configuration | TDD Frame Structure | DMRS | CSI-RS | CSI-IM | TRS | SSB | PDCCH | GP(50%) | Total RE w/ OH1 | Total OH RE w/ OH1 | Total OH (%) w/ OH1 | Total RE w/ OH2 | Total OH RE w/ OH2 | Total OH (%) w/ OH2 | Adjust factor for OH1 and OH2 | Total RE w/ OH3 (40MHz) | Total OH RE w/ OH3 (40MHz) | Total OH (%) w/ OH3 (40MHz) | Adjust factor for OH2 and OH3
1 | ZTE | 32T4R | DSUUD; S (6D,2G,6U) | 7632 | 4240 | 424 | 159 | 480 | 15264 | 2544 | 86496 | 28199 | 32.6015 | 89040 | 30743 | 34.5272 | 0.97143 | 181440 | 46431 | 25.5903 | 1.1579
2 | CATT(non-precoded CSIRS) | 32T4R | DSUUD; S (11D,1G,2U) | 15264 | 3392 | 424 | 78 | 480 | 15264 | 1272 | 100488 | 36174 | 35.9983 | 100488 | 36174 | 35.9983 | 1 | 204768 | 57582 | 28.1206 | 1.1443
3 | CATT(precoded CSIRS) | 32T4R | DSUUD; S (11D,1G,2U) | 15264 | 4240 | 424 | 78 | 480 | 15264 | 1272 | 100488 | 37022 | 36.8422 | 100488 | 37022 | 36.8422 | 1 | 204768 | 59310 | 28.9645 | 1.146
4 | ZTE | 32T4R | DDDSU;S(10D,2G,2U) | 10176 | 3392 | 424 | 78 | 480 | 20352 | 2544 | 132288 | 34902 | 26.3833 | 134832 | 37446 | 27.7723 | 0.98113 | 274752 | 54990 | 20.0144 | 1.1283
5 | Huawei | 32T4R (12TRxP) | DDDSU; S (10D,2G,2U) | 19278 | 6784 | 848 | 312 | 480 | 20352 | 2544 | 137376 | 53142 | 38.6836 | 134832 | 50598 | 37.5267 | 1.0189 | 274752 | 81547.4717 | 29.6804 | 1.1468
6 | Huawei | 32T4R (36TRxP) | DDDSU; S (10D,2G,2U) | 19686 | 6784 | 848 | 312 | 480 | 20352 | 2544 | 137376 | 53550 | 38.9806 | 134832 | 51006 | 37.8293 | 1.0189 | 274752 | 82378.8679 | 29.983 | 1.1475
7 | OPPO | 32T4R | DSUUD; S (11D,1G,2U) | 5088 | 8480 | 848 | 312 | 480 | 15264 | 1272 | 101760 | 33016 | 32.445 | 100488 | 31744 | 31.5898 | 1.0127 | 204768 | 48312 | 23.5935 | 1.138
Frequency Range 1 - TDD
| Assumption: 20 MHz BW, 30kHz SCS, 10ms duration |  | Simulation BW&RB# | Scale BW1&RB# | Scale BW2&RB#
| Total bandwidth [MHz] |  | 20 | 40 | 100
| Total PRBs |  | 51 | 106 | 273
| Guard band rtio |  | 8.2% | 4.6% | 1.72%
|  | Antenna configuration | TDD Frame Structure | DMRS | CSI-RS | CSI-IM | TRS | SSB | PDCCH | GP | Total RE w/ OH1 | Total OH RE w/ OH1 | Total OH (%) w/ OH1 | Total RE w/ OH2 | Total OH RE w/ OH2 | Total OH (%) w/ OH2 | Adjust factor for OH1 and OH2 | Total RE w/ OH3 (40MHz) | Total OH RE w/ OH3 (40MHz) | Total OH (%) w/ OH3 (40MHz) | Adjust factor for OH2 and OH3 | Total RE w/ OH4 (100MHz) | Total OH RE w/ OH4 (100MHz) | Total OH (%) w/ OH4 (100MHz) | Adjust factor for OH2 and OH4
1 | ZTE | 32T4R | DSUUD; S (6D,2G,6U) | 9792 | 4080 | 408 | 153 | 480 | 14688 | 2448 | 83232 | 29601 | 35.5644 | 85680 | 32049 | 37.4055 | 0.97143 | 178080 | 50665 | 28.4507 | 1.1879 | 458640 | 106017 | 23.1155 | 1.315
2 | CATT(non-precoded CSIRS) | 32T4R | DSUUD; S (11D,1G,2U) | 14688 | 3264 | 408 | 76.5 | 480 | 14688 | 1224 | 96696 | 34828.5 | 36.0186 | 96696 | 34828.5 | 36.0186 | 1 | 200976 | 56524.5 | 28.125 | 1.1674 | 517608 | 121228.5 | 23.4209 | 1.2814
3 | CATT(precoded CSIRS) | 32T4R | DSUUD; S (11D,1G,2U) | 14688 | 4080 | 408 | 76.5 | 480 | 14688 | 1224 | 96696 | 35644.5 | 36.8624 | 96696 | 35644.5 | 36.8624 | 1 | 200976 | 58220.5 | 28.9689 | 1.1691 | 517608 | 125596.5 | 24.2648 | 1.2842
4 | Huawei | 32T4R (12TRxP) | DDDSU; S (10D,2G,2U) | 18558 | 8160 | 816 | 306 | 480 | 19584 | 2448 | 132192 | 52800 | 39.9419 | 129744 | 50352 | 38.8087 | 1.0189 | 269664 | 83453.5294 | 30.9472 | 1.1727 | 694512 | 182397.8824 | 26.2627 | 1.2901
5 | Huawei | 32T4R (36TRxP) | DDDSU; S (10D,2G,2U) | 18804 | 8160 | 816 | 306 | 480 | 19584 | 2448 | 132192 | 53046 | 40.128 | 129744 | 50598 | 38.9983 | 1.0189 | 269664 | 83964.8235 | 31.1368 | 1.1731 | 694512 | 183714.7059 | 26.4523 | 1.2908
6 | ZTE | 32T4R | DDDSU;S(10D,2G,2U) | 19584 | 3264 | 408 | 76.5 | 480 | 19584 | 2448 | 127296 | 43396.5 | 34.091 | 129744 | 45844.5 | 35.3346 | 0.98113 | 269664 | 74332.5 | 27.5649 | 1.1641 | 694512 | 159268.5 | 22.9324 | 1.2759
7 | China Telecom | 32T4R (Indoor 12TRxP) | DDDSU; S (10D,2G,2U) | 16054 | 8160 | 816 | 306 | 480 | 19584 | 2448 | 127296 | 45400 | 35.6649 | 129744 | 47848 | 36.8788 | 0.98113 | 269664 | 78249.1373 | 29.0173 | 1.1686 | 694512 | 168994.1176 | 24.3328 | 1.2834
8 | China Telecom | 32T4R (Indoor 36TRxP) | DDDSU; S (10D,2G,2U) | 10279 | 8160 | 816 | 306 | 480 | 19584 | 2448 | 127296 | 39625 | 31.1282 | 129744 | 42073 | 32.4277 | 0.98113 | 269664 | 66246.1961 | 24.5662 | 1.1601 | 694512 | 138080.8824 | 19.8817 | 1.2694
9 | CMCC | 32T4R | DDDDD DDSUU; S(6D,4G,4U) | 19584 | 4080 | 408 | 306 | 1920 | 19584 | 2448 | 127296 | 45882 | 36.0436 | 129744 | 48330 | 37.2503 | 0.98113 | 269664 | 77698 | 28.8129 | 1.1789 | 694512 | 165306 | 23.8017 | 1.3

## UL_OH
Note: OH1 is the orginal overhead provided by each company. OH2 is the adjusted overhead according to the agreed GP and PUCCH assumption.
Frequency Range 1 - FDD
Assumption: 10 MHz BW, 15kHz SCS, 10ms duration
| TOTAL PRBs | 52
|  |  | DMRS | SRS | PUCCH |  | Total RE w/ OH1 | Total OH RE w/ OH1 | Total OH (%) w/ OH1 | Total RE w/ OH2 | Total OH RE w/ OH2 | Total OH (%) w/ OH2 | Adjust factor for OH1 and OH2
1 | CATT |  | 12408 | 1248 | 720 |  | 87360 | 14376 | 16.456 | 87360 | 14376 | 16.456 | 1
2 | Huawei |  | 4000 | 1248 | 3264 |  | 87360 | 8512 | 9.7436 | 87360 | 6448 | 7.381 | 1.0262
3 | CAICT |  | 4112 | 2496 | 1200 |  | 87360 | 7808 | 8.9377 | 87360 | 7808 | 8.9377 | 1
Frequency Range 1 - TDD
Assumption: 20 MHz BW, 15kHz SCS, 10ms duration
| TOTAL PRBs | 106
|  | TDD Frame Structure | DMRS | SRS | PUCCH | GP(50%) | Total RE w/ OH1 | Total OH RE w/ OH1 | Total OH (%) w/ OH1 | Total RE w/ OH2 | Total OH RE w/ OH2 | Total OH (%) w/ OH2 | Adjust factor for OH1 and OH2
1 | CATT | DSUUD; S (11D,1G,2U) | 10104 | 2544 | 576 | 1272 | 77592 | 14496 | 18.6823 | 77592 | 14496 | 18.6823 | 1
2 | Huawei | DDDSU; S (10D,2G,2U) | 1632 | 5088 | 1344 | 2544 | 40704 | 8064 | 19.8113 | 43248 | 10272 | 23.7514 | 0.95087
Frequency Range 1 - TDD
Assumption: 20 MHz BW, 30kHz SCS, 10ms duration
| TOTAL PRBs | 51
|  | TDD Frame Structure | DMRS | SRS | PUCCH | GP(50%) | Total RE w/ OH1 | Total OH RE w/ OH1 | Total OH (%) w/ OH1 | Total RE w/ OH2 | Total OH RE w/ OH2 | Total OH (%) w/ OH2 | Adjust factor for OH1 and OH2
1 | ZTE | DSUUD; S (6D,2G,6U) | 4512 | 2256 | 6528 | 2448 | 83232 | 13296 | 15.9746 | 85680 | 10368 | 12.1008 | 1.0461
2 | CATT | DSUUD; S (11D,1G,2U) | 9648 | 2448 | 1152 | 1224 | 73440 | 13248 | 18.0392 | 74664 | 14472 | 19.3828 | 0.98361
3 | Huawei | DDDSU; S (10D,2G,2U) | 1568 | 4896 | 1344 | 2448 | 39168 | 7808 | 19.9346 | 41616 | 10928 | 26.2591 | 0.92101
4 | ZTE | DDDSU;S(10D,2G,2U) | 3008 | 2256 | 3072 | 2448 | 39168 | 8336 | 21.2827 | 41616 | 8768 | 21.0688 | 1.0027
5 | CAICT | DDDSU; S (11D,1G,2U) | 1536 | 4896 | 2016 | 1224 | 39168 | 8448 | 21.5686 | 40392 | 9672 | 23.9453 | 0.9697

## Results_4GHz_12TRxP
Channel model A | RIT | Antenna and TXRU mapping | Antenna config & Tx scheme | Numerology | Frame structure | Req. |  | Huawei | CATT | CAICT | CMCC | ZTE | OPPO | Mean | Var | Number of samples | Channel model B | Huawei | CATT | CAICT | CMCC | ZTE | China Telecom | OPPO | Mean | Var | Number of samples
DL Spectral efficiency | FDD | [15 empty] | DL Spectral efficiency
| NR | gNB: (M,N,P,Mg,Ng; Mp,Np) = (4,4,2,1,1;4,4) | 32x4 MU-MIMO Type II Codebook | 15 kHz SCS |  | Average [bit/s/Hz/TRxP] | 9 | 11.287 | 12.9249 | 11.0858 |  |  | 10.41 | 11.4269 | 1.0668 | 4 |  | 11.307 | 13.0365 |  |  | 9.23 |  | 10.98 | 11.1384 | 1.5597 | 4
[6 empty] | 5th percentile [bit/s/Hz] | 0.3 | 0.356 | 0.4911 | 0.3346 |  |  | 0.3 | 0.37042 | 0.083693 | 4 |  | 0.344 | 0.51342 |  |  | 0.33 |  | 0.348 | 0.38386 | 0.086722 | 4
| NR | gNB: (M,N,P,Mg,Ng; Mp,Np) = (4,4,2,1,1;4,4) | 32x4 MU-MIMO Type I Codebook | 15 kHz SCS |  | Average [bit/s/Hz/TRxP] | 9 | [6 empty] | #DIV/0! | #DIV/0! | 0 | [8 empty] | #DIV/0! | #DIV/0! | 0
[6 empty] | 5th percentile [bit/s/Hz] | 0.3 | [6 empty] | #DIV/0! | #DIV/0! | 0 | [8 empty] | #DIV/0! | #DIV/0! | 0
| NR | gNB: (M,N,P,Mg,Ng; Mp,Np) = (4,4,2,1,1;4,4) | 32x4 MU-MIMO Ideal CSI feedback | 15 kHz SCS |  | Average [bit/s/Hz/TRxP] | 9 | [6 empty] | #DIV/0! | #DIV/0! | 0 | [8 empty] | #DIV/0! | #DIV/0! | 0
[6 empty] | 5th percentile [bit/s/Hz] | 0.3 | [6 empty] | #DIV/0! | #DIV/0! | 0 | [8 empty] | #DIV/0! | #DIV/0! | 0
| NR | gNB: (M,N,P,Mg,Ng; Mp,Np) = (4,4,2,1,1;4,4) | 32x8 MU-MIMO Type II Codebook | 15 kHz SCS |  | Average [bit/s/Hz/TRxP] | 9 | [6 empty] | #DIV/0! | #DIV/0! | 0 | [8 empty] | #DIV/0! | #DIV/0! | 0
[6 empty] | 5th percentile [bit/s/Hz] | 0.3 | [6 empty] | #DIV/0! | #DIV/0! | 0 | [8 empty] | #DIV/0! | #DIV/0! | 0
TDD
| NR | gNB: (M,N,P,Mg,Ng; Mp,Np) = (4,4,2,1,1;4,4) | 32x4 MU-MIMO, 4T SRS | 30 kHz SCS | DDDSU | Average [bit/s/Hz/TRxP] | 9 | 12.9651 | [5 empty] | 12.9651 | #DIV/0! | 1 |  | 13.0211 |  |  |  | 11.5381 | 11.8325 |  | 12.1306 | 0.78517 | 3
[6 empty] | 5th percentile [bit/s/Hz] | 0.3 | 0.37698 | [5 empty] | 0.37698 | #DIV/0! | 1 |  | 0.39226 |  |  |  | 0.40226 | 0.47094 |  | 0.42182 | 0.042832 | 3
| NR | gNB: (M,N,P,Mg,Ng; Mp,Np) = (4,4,2,1,1;4,4) | 32x4 MU-MIMO, 4T SRS | 15 kHz SCS | DDDSU | Average [bit/s/Hz/TRxP] | 9 | 12.7725 | [5 empty] | 12.7725 | #DIV/0! | 1 |  | 12.7664 | [6 empty] | 12.7664 | #DIV/0! | 1
[6 empty] | 5th percentile [bit/s/Hz] | 0.3 | 0.3943 | [5 empty] | 0.3943 | #DIV/0! | 1 |  | 0.40143 | [6 empty] | 0.40143 | #DIV/0! | 1
| NR | gNB: (M,N,P,Mg,Ng; Mp,Np) = (4,4,2,1,1;4,4) | 32x4 MU-MIMO, Type II Codebook | 15 kHz SCS | DSUUD | Average [bit/s/Hz/TRxP] | 9 | [6 empty] | #DIV/0! | #DIV/0! | 0 | [8 empty] | #DIV/0! | #DIV/0! | 0
[6 empty] | 5th percentile [bit/s/Hz] | 0.3 | [6 empty] | #DIV/0! | #DIV/0! | 0 | [8 empty] | #DIV/0! | #DIV/0! | 0
| NR | gNB: (M,N,P,Mg,Ng; Mp,Np) = (4,4,2,1,1;4,4) | 32x4 MU-MIMO, Reciprocity based, Type II Codebook | 15 kHz SCS | DSUUD | Average [bit/s/Hz/TRxP] | 9 |  | 13.2699 |  |  |  |  | 13.2699 | #DIV/0! | 1 |  |  | 13.5463 | [5 empty] | 13.5463 | #DIV/0! | 1
[6 empty] | 5th percentile [bit/s/Hz] | 0.3 |  | 0.49367 |  |  |  |  | 0.49367 | #DIV/0! | 1 |  |  | 0.50354 | [5 empty] | 0.50354 | #DIV/0! | 1
| NR | gNB: (M,N,P,Mg,Ng; Mp,Np) = (4,4,2,1,1;4,4) | 32x4 MU-MIMO, 4T SRS | 30 kHz SCS | DSUUD | Average [bit/s/Hz/TRxP] | 9 |  | 12.32 |  |  | 10.9091 |  | 11.6146 | 0.99763 | 2 |  |  | 12.55 |  |  | 11.3657 |  |  | 11.9579 | 0.83742 | 2
[6 empty] | 5th percentile [bit/s/Hz] | 0.3 |  | 0.444 |  |  | 0.37886 |  | 0.41143 | 0.046063 | 2 |  |  | 0.494 |  |  | 0.408 |  |  | 0.451 | 0.060811 | 2
| NR | gNB: (M,N,P,Mg,Ng; Mp,Np) = (4,4,2,1,1;4,4) | 32x4 MU-MIMO, 4T SRS | 15 kHz SCS | DSUUD | Average [bit/s/Hz/TRxP] | 9 |  | 13.19 |  |  |  | 11.038 | 12.114 | 1.5217 | 2 |  |  | 13.39 |  |  | 11.8481 |  | 11.7772 | 12.3384 | 0.91137 | 3
[6 empty] | 5th percentile [bit/s/Hz] | 0.3 |  | 0.474 |  |  |  | 0.31392 | 0.39396 | 0.11319 | 2 |  |  | 0.494 |  |  | 0.42532 |  | 0.35443 | 0.42458 | 0.069788 | 3
| NR | gNB: (M,N,P,Mg,Ng; Mp,Np) = (4,4,2,1,1;4,4) | 32x4 MU-MIMO, 4T SRS | 30 kHz SCS | DDDDD DDSUU | Average [bit/s/Hz/TRxP] | 9 |  |  |  | 9.9192 |  |  | 9.9192 | #DIV/0! | 1 | [8 empty] | #DIV/0! | #DIV/0! | 0
[6 empty] | 5th percentile [bit/s/Hz] | 0.3 |  |  |  | 0.31396 |  |  | 0.31396 | #DIV/0! | 1 | [8 empty] | #DIV/0! | #DIV/0! | 0
| NR | gNB: (M,N,P,Mg,Ng; Mp,Np) = (4,4,2,1,1;4,4) | 32x8 MU-MIMO, 8T SRS | 15 kHz SCS | DSUUD | Average [bit/s/Hz/TRxP] | 9 | [6 empty] | #DIV/0! | #DIV/0! | 0 | [8 empty] | #DIV/0! | #DIV/0! | 0
[6 empty] | 5th percentile [bit/s/Hz] | 0.3 | [6 empty] | #DIV/0! | #DIV/0! | 0 | [8 empty] | #DIV/0! | #DIV/0! | 0
| FDD | [15 empty] | UL spectral efficiency
| NR | gNB: (M,N,P,Mg,Ng; Mp,Np) = (4,4,2,1,1;4,4) | 2x32 SU-MIMO, OFDMA | 15 kHz SCS |  | Average [bit/s/Hz/TRxP] | 6.75 | 8.8333 |  | 9.0275 |  |  |  | 8.9304 | 0.13727 | 2 |  | 8.8692 | [6 empty] | 8.8692 | #DIV/0! | 1
[6 empty] | 5th percentile [bit/s/Hz] | 0.21 | 0.55414 |  | 0.52488 |  |  |  | 0.53951 | 0.020687 | 2 |  | 0.55106 | [6 empty] | 0.55106 | #DIV/0! | 1
| NR | gNB: (M,N,P,Mg,Ng; Mp,Np) = (4,4,2,1,1;4,4) | 4x32 MU-MIMO, OFDMA | 15 kHz SCS |  | Average [bit/s/Hz/TRxP] | 6.75 | [6 empty] | #DIV/0! | #DIV/0! | 0 | [8 empty] | #DIV/0! | #DIV/0! | 0
[6 empty] | 5th percentile [bit/s/Hz] | 0.21 | [6 empty] | #DIV/0! | #DIV/0! | 0 | [8 empty] | #DIV/0! | #DIV/0! | 0
| NR | gNB: (M,N,P,Mg,Ng; Mp,Np) = (4,4,2,1,1;4,4) | 4x32 SU-MIMO, OFDMA | 15 kHz SCS |  | Average [bit/s/Hz/TRxP] | 6.75 | 9.3967 | 9.27 |  |  |  |  | 9.3334 | 0.089592 | 2 |  | 9.4388 | 8.71 | [5 empty] | 9.0744 | 0.51532 | 2
[6 empty] | 5th percentile [bit/s/Hz] | 0.21 | 0.58595 | 0.623 |  |  |  |  | 0.60447 | 0.0262 | 2 |  | 0.58697 | 0.531 | [5 empty] | 0.55899 | 0.039579 | 2
UL Spectral Efficiency
TDD
| NR | gNB: (M,N,P,Mg,Ng; Mp,Np) = (4,4,2,1,1;4,4) | 2x32 SU-MIMO, Codebook based, OFDMA | 30 kHz SCS | DDDSU | Average [bit/s/Hz/TRxP] | 6.75 | 6.9545 |  | 7.2304 |  |  |  | 7.0925 | 0.19505 | 2 |  | 7.0033 |  |  |  | 8.3927 |  |  | 7.698 | 0.98245 | 2
[6 empty] | 5th percentile [bit/s/Hz] | 0.21 | 0.38682 |  | 0.41674 |  |  |  | 0.40178 | 0.021153 | 2 |  | 0.38959 |  |  |  | 0.4813 |  |  | 0.43545 | 0.064854 | 2
| NR | gNB: (M,N,P,Mg,Ng; Mp,Np) = (4,4,2,1,1;4,4) | 2x32 SU-MIMO, Codebook based, OFDMA | 15 kHz SCS | DDDSU | Average [bit/s/Hz/TRxP] | 6.75 | 7.1743 | [5 empty] | 7.1743 | #DIV/0! | 1 |  | 7.2561 | [6 empty] | 7.2561 | #DIV/0! | 1
[6 empty] | 5th percentile [bit/s/Hz] | 0.21 | 0.39841 | [5 empty] | 0.39841 | #DIV/0! | 1 |  | 0.40697 | [6 empty] | 0.40697 | #DIV/0! | 1
| NR | gNB: (M,N,P,Mg,Ng; Mp,Np) = (4,4,2,1,1;4,4) | 4x32 SU-MIMO, Codebook based, OFDMA | 30 kHz SCS | DDDSU | Average [bit/s/Hz/TRxP] | 6.75 | 7.5836 | [5 empty] | 7.5836 | #DIV/0! | 1 |  | 7.6232 | [6 empty] | 7.6232 | #DIV/0! | 1
[6 empty] | 5th percentile [bit/s/Hz] | 0.21 | 0.43379 | [5 empty] | 0.43379 | #DIV/0! | 1 |  | 0.43195 | [6 empty] | 0.43195 | #DIV/0! | 1
| NR | gNB: (M,N,P,Mg,Ng; Mp,Np) = (4,4,2,1,1;4,4) | 4x32 SU-MIMO, Codebook based, OFDMA | 15 kHz SCS | DDDSU | Average [bit/s/Hz/TRxP] | 6.75 | 7.8722 | [5 empty] | 7.8722 | #DIV/0! | 1 |  | 7.9521 | [6 empty] | 7.9521 | #DIV/0! | 1
[6 empty] | 5th percentile [bit/s/Hz] | 0.21 | 0.43645 | [5 empty] | 0.43645 | #DIV/0! | 1 |  | 0.45261 | [6 empty] | 0.45261 | #DIV/0! | 1
| NR | gNB: (M,N,P,Mg,Ng; Mp,Np) = (4,4,2,1,1;4,4) | 4x32 MU-MIMO, Codebook based, OFDMA | 15 kHz SCS | DSUUD | Average [bit/s/Hz/TRxP] | 6.75 | [6 empty] | #DIV/0! | #DIV/0! | 0 | [8 empty] | #DIV/0! | #DIV/0! | 0
[6 empty] | 5th percentile [bit/s/Hz] | 0.21 | [6 empty] | #DIV/0! | #DIV/0! | 0 | [8 empty] | #DIV/0! | #DIV/0! | 0
| NR | gNB: (M,N,P,Mg,Ng; Mp,Np) = (4,4,2,1,1;4,4) | 4x32 SU-MIMO, Non-Codebook based, OFDMA | 15 kHz SCS | DSUUD | Average [bit/s/Hz/TRxP] | 6.75 |  | 9.5705 |  |  |  |  | 9.5705 | #DIV/0! | 1 |  |  | 9.2557 | [5 empty] | 9.2557 | #DIV/0! | 1
[6 empty] | 5th percentile [bit/s/Hz] | 0.21 |  | 0.60197 |  |  |  |  | 0.60197 | #DIV/0! | 1 |  |  | 0.56459 | [5 empty] | 0.56459 | #DIV/0! | 1
| NR | gNB: (M,N,P,Mg,Ng; Mp,Np) = (4,4,2,1,1;4,4) | 4x32 SU-MIMO, Non-Codebook based, OFDMA | 30 kHz SCS | DSUUD | Average [bit/s/Hz/TRxP] | 6.75 |  | 9.25 |  |  |  |  | 9.25 | #DIV/0! | 1 |  |  | 8.99 | [5 empty] | 8.99 | #DIV/0! | 1
[6 empty] | 5th percentile [bit/s/Hz] | 0.21 |  | 0.584 |  |  |  |  | 0.584 | #DIV/0! | 1 |  |  | 0.52 | [5 empty] | 0.52 | #DIV/0! | 1
| NR | gNB: (M,N,P,Mg,Ng; Mp,Np) = (4,4,2,1,1;4,4) | 4x32 SU-MIMO, Codebook based, OFDMA | 15 kHz SCS | DSUUD | Average [bit/s/Hz/TRxP] | 6.75 |  | 8.99 |  |  |  |  | 8.99 | #DIV/0! | 1 |  |  | 8.65 | [5 empty] | 8.65 | #DIV/0! | 1
[6 empty] | 5th percentile [bit/s/Hz] | 0.21 |  | 0.634 |  |  |  |  | 0.634 | #DIV/0! | 1 |  |  | 0.538 | [5 empty] | 0.538 | #DIV/0! | 1
| NR | gNB: (M,N,P,Mg,Ng; Mp,Np) = (4,4,2,1,1;4,4) | 4x32 SU-MIMO, Codebook based, OFDMA | 30 kHz SCS | DSUUD | Average [bit/s/Hz/TRxP] | 6.75 |  | 8.58 |  |  |  |  | 8.58 | #DIV/0! | 1 |  |  | 8.12 | [5 empty] | 8.12 | #DIV/0! | 1
[6 empty] | 5th percentile [bit/s/Hz] | 0.21 |  | 0.566 |  |  |  |  | 0.566 | #DIV/0! | 1 |  |  | 0.481 | [5 empty] | 0.481 | #DIV/0! | 1
| NR | gNB: (M,N,P,Mg,Ng; Mp,Np) = (4,4,2,1,1;4,4) | 2x32 SU-MIMO, Codebook based, OFDMA | 30 kHz SCS | DSUUD | Average [bit/s/Hz/TRxP] | 6.75 |  |  |  |  | 8.259 |  | 8.259 | #DIV/0! | 1 | [5 empty] | 9.3522 |  |  | 9.3522 | #DIV/0! | 1
[6 empty] | 5th percentile [bit/s/Hz] | 0.21 |  |  |  |  | 0.52933 |  | 0.52933 | #DIV/0! | 1 | [5 empty] | 0.53351 |  |  | 0.53351 | #DIV/0! | 1

## Results_4GHz_36TRxP
Channel model A | RIT | Antenna and TXRU mapping | Antenna config & Tx scheme | Numerology | Frame structure | Req. |  | Huawei | CATT | OPPO | Mean | Var | Number of samples | Channel model B | Huawei | CATT | OPPO | China Telecom | Mean | Var | Number of samples
DL Spectral efficiency | FDD | [12 empty] | DL Spectral efficiency
| NR | gNB: (M,N,P,Mg,Ng; Mp,Np) = (8,16,2,1,1;2,8) | 32x4 MU-MIMO Type II Codebook (256Tx@gNB) | 15 kHz SCS |  | Average [bit/s/Hz/TRxP] | 9 | 13.34 | 13.2932 | 10.53 | 12.3877 | 1.609 | 3 |  | 13.499 | 13.5722 | 12.04 |  | 13.0371 | 0.86427 | 3
[6 empty] | 5th percentile [bit/s/Hz] | 0.3 | 0.312 | 0.33484 | 0.37 | 0.33895 | 0.029217 | 3 |  | 0.319 | 0.33484 | 0.37 |  | 0.34128 | 0.026103 | 3
| NR | gNB: (M,N,P,Mg,Ng; Mp,Np) = (8,8,2,1,1;4,4) | 32x4 MU-MIMO ideal CSI feedback(128Tx@gNB) | 15 kHz SCS |  | Average [bit/s/Hz/TRxP] | 9 |  |  |  | #DIV/0! | #DIV/0! | 0 | [5 empty] | #DIV/0! | #DIV/0! | 0
[6 empty] | 5th percentile [bit/s/Hz] | 0.3 |  |  |  | #DIV/0! | #DIV/0! | 0 | [5 empty] | #DIV/0! | #DIV/0! | 0
| NR | gNB: (M,N,P,Mg,Ng; Mp,Np) = (4,4,2,1,1;4,4) | 32x4 MU-MIMO Type I codebook (32Tx@gNB) | 15 kHz SCS |  | Average [bit/s/Hz/TRxP] | 9 |  |  |  | #DIV/0! | #DIV/0! | 0 | [5 empty] | #DIV/0! | #DIV/0! | 0
[6 empty] | 5th percentile [bit/s/Hz] | 0.3 |  |  |  | #DIV/0! | #DIV/0! | 0 | [5 empty] | #DIV/0! | #DIV/0! | 0
TDD
| NR | gNB: (M,N,P,Mg,Ng; Mp,Np) = (8,16,2,1,1;2,8) | 32x4 MU-MIMO, 4T SRS (256Tx@gNB) | 30 kHz SCS | DDDSU | Average [bit/s/Hz/TRxP] | 9 | 14.2183 |  |  | 14.2183 | #DIV/0! | 1 |  | 14.3324 |  |  |  | 14.3324 | #DIV/0! | 1
[6 empty] | 5th percentile [bit/s/Hz] | 0.3 | 0.35049 |  |  | 0.35049 | #DIV/0! | 1 |  | 0.3566 |  |  |  | 0.3566 | #DIV/0! | 1
| NR | gNB: (M,N,P,Mg,Ng; Mp,Np) = (8,16,2,1,1;2,8) | 32x4 MU-MIMO, 4T SRS (256Tx@gNB) | 15 kHz SCS | DDDSU | Average [bit/s/Hz/TRxP] | 9 | 14.5627 |  |  | 14.5627 | #DIV/0! | 1 |  | 14.6748 |  |  |  | 14.6748 | #DIV/0! | 1
[6 empty] | 5th percentile [bit/s/Hz] | 0.3 | 0.38513 |  |  | 0.38513 | #DIV/0! | 1 |  | 0.3943 |  |  |  | 0.3943 | #DIV/0! | 1
| NR | gNB: (M,N,P,Mg,Ng; Mp,Np) = (8,16,2,1,1;2,8) | 32x4 MU-MIMO, Type II Codebook (256Tx@gNB) | 15 kHz SCS | DSUUD | Average [bit/s/Hz/TRxP] | 9 |  |  |  | #DIV/0! | #DIV/0! | 0 | [5 empty] | #DIV/0! | #DIV/0! | 0
[6 empty] | 5th percentile [bit/s/Hz] | 0.3 |  |  |  | #DIV/0! | #DIV/0! | 0 | [5 empty] | #DIV/0! | #DIV/0! | 0
| NR | gNB: (M,N,P,Mg,Ng; Mp,Np) = (8,16,2,1,1;2,8) | 32x4 MU-MIMO, Reciprocity based, Type II Codebook (256Tx@gNB) | 15 kHz SCS | DSUUD | Average [bit/s/Hz/TRxP] | 9 |  | 13.4377 | 10.8759 | 12.1568 | 1.8114 | 2 |  |  | 13.6451 | 11.0886 |  | 12.3668 | 1.8077 | 2
[6 empty] | 5th percentile [bit/s/Hz] | 0.3 |  | 0.32582 | 0.36962 | 0.34772 | 0.030969 | 2 |  |  | 0.32582 | 0.33418 |  | 0.33 | 0.0059075 | 2
| NR | gNB: (M,N,P,Mg,Ng; Mp,Np) = (8,16,2,1,1;2,8) | 32x4 MU-MIMO, Type II Codebook (256Tx@gNB) | 30 kHz SCS | DSUUD | Average [bit/s/Hz/TRxP] | 9 |  | 13.0033 |  | 13.0033 | #DIV/0! | 1 |  |  | 13.1711 |  |  | 13.1711 | #DIV/0! | 1
[6 empty] | 5th percentile [bit/s/Hz] | 0.3 |  | 0.31595 |  | 0.31595 | #DIV/0! | 1 |  |  | 0.3357 |  |  | 0.3357 | #DIV/0! | 1
| NR | gNB: (M,N,P,Mg,Ng; Mp,Np) = (8,8,2,1,1;2,8) | 32x4 MU-MIMO, 4T SRS (128Tx@gNB) | 30 kHz SCS | DDDSU | Average [bit/s/Hz/TRxP] | 9 |  |  |  | #DIV/0! | #DIV/0! | 0 |  |  |  |  | 10.4785 | 10.4785 | #DIV/0! | 1
[6 empty] | 5th percentile [bit/s/Hz] | 0.3 |  |  |  | #DIV/0! | #DIV/0! | 0 |  |  |  |  | 0.31396 | 0.31396 | #DIV/0! | 1
UL spectral efficiency | FDD | [12 empty] | UL spectral efficiency
| NR | gNB: (M,N,P,Mg,Ng; Mp,Np) = (8,16,2,1,1;2,8) | 4x32 MU-MIMO OFDMA | 15 kHz SCS |  | Average [bit/s/Hz/TRxP] | 6.75 |  |  |  | #DIV/0! | #DIV/0! | 0 | [5 empty] | #DIV/0! | #DIV/0! | 0
[6 empty] | 5th percentile [bit/s/Hz] | 0.21 |  |  |  | #DIV/0! | #DIV/0! | 0 | [5 empty] | #DIV/0! | #DIV/0! | 0
| NR | gNB: (M,N,P,Mg,Ng; Mp,Np) = (4,4,2,1,1;4,4) | 2x32 MU-MIMO OFDMA | 15 kHz SCS |  | Average [bit/s/Hz/TRxP] | 6.75 |  |  |  | #DIV/0! | #DIV/0! | 0 | [5 empty] | #DIV/0! | #DIV/0! | 0
[6 empty] | 5th percentile [bit/s/Hz] | 0.21 |  |  |  | #DIV/0! | #DIV/0! | 0 | [5 empty] | #DIV/0! | #DIV/0! | 0
| NR | gNB: (M,N,P,Mg,Ng; Mp,Np) = (4,8,2,1,1;2,8) | 4x32 SU-MIMO OFDMA | 15 kHz SCS |  | Average [bit/s/Hz/TRxP] | 6.75 |  | 7.2 |  | 7.2 | #DIV/0! | 1 |  |  | 7.34 |  |  | 7.34 | #DIV/0! | 1
[6 empty] | 5th percentile [bit/s/Hz] | 0.21 |  | 0.401 |  | 0.401 | #DIV/0! | 1 |  |  | 0.414 |  |  | 0.414 | #DIV/0! | 1
TDD
| NR | gNB: (M,N,P,Mg,Ng; Mp,Np) = (8,16,2,1,1;2,8) | 4x32 MU-MIMO OFDMA | 15 kHz SCS | DSUUD | Average [bit/s/Hz/TRxP] | 6.75 |  |  |  | #DIV/0! | #DIV/0! | 0 | [5 empty] | #DIV/0! | #DIV/0! | 0
[6 empty] | 5th percentile [bit/s/Hz] | 0.21 |  |  |  | #DIV/0! | #DIV/0! | 0 | [5 empty] | #DIV/0! | #DIV/0! | 0
| NR | gNB: (M,N,P,Mg,Ng; Mp,Np) = (4,8,2,1,1;2,8) | 4x32 SU-MIMO OFDMA | 15 kHz SCS | DSUUD | Average [bit/s/Hz/TRxP] | 6.75 |  | 6.98 |  | 6.98 | #DIV/0! | 1 |  |  | 7.59 |  |  | 7.59 | #DIV/0! | 1
[6 empty] | 5th percentile [bit/s/Hz] | 0.21 |  | 0.398 |  | 0.398 | #DIV/0! | 1 |  |  | 0.473 |  |  | 0.473 | #DIV/0! | 1
| NR | gNB: (M,N,P,Mg,Ng; Mp,Np) = (4,8,2,1,1;2,8) | 4x32 SU-MIMO OFDMA | 30 kHz SCS | DSUUD | Average [bit/s/Hz/TRxP] | 6.75 |  | 7.44 |  | 7.44 | #DIV/0! | 1 |  |  | 7.48 |  |  | 7.48 | #DIV/0! | 1
[6 empty] | 5th percentile [bit/s/Hz] | 0.21 |  | 0.424 |  | 0.424 | #DIV/0! | 1 |  |  | 0.432 |  |  | 0.432 | #DIV/0! | 1

## Results_4GHz_LargerBW_12TRxP
Channel model A | RIT | Antenna and TXRU mapping | Antenna config & Tx scheme | Numerology | Frame structure | Bandwidth | Req. |  | Huawei | CATT | CAICT | CMCC | ZTE | OPPO | Mean | Var | Number of samples | Channel model B | Huawei | CATT | CAICT | CMCC | ZTE | China Telecom | OPPO | Mean | Var | Number of samples
DL Spectral efficiency | FDD | [16 empty] | DL Spectral efficiency
| NR | gNB: (M,N,P,Mg,Ng; Mp,Np) = (4,4,2,1,1;4,4) | 32x4 MU-MIMO Type II Codebook | 15 kHz SCS |  | 10 | Average [bit/s/Hz/TRxP] | 9 | 11.287 | 12.9249 | 11.0858 |  |  | 10.41 | 11.4269 | 1.0668 | 4 |  | 11.307 | 13.0365 |  |  | 9.23 |  | 10.98 | 11.1384 | 1.5597 | 4
[6 empty] | 20 | Average [bit/s/Hz/TRxP] | 9 | 12.8057 | 14.6066 | 12.47 |  |  | 11.6752 | 12.8894 | 1.2391 | 4 |  | 12.8284 | 14.7327 |  |  | 10.4185 |  | 12.3145 | 12.5735 | 1.7737 | 4
[6 empty] | 40 | Average [bit/s/Hz/TRxP] | 9 | 13.7097 | 15.6117 | 13.3011 |  |  | 12.4375 | 13.765 | 1.3405 | 4 |  | 13.734 | 15.7465 |  |  | 11.1296 |  | 13.1185 | 13.4321 | 1.9015 | 4
[6 empty] | 10 | 5th percentile [bit/s/Hz] | 0.3 | 0.356 | 0.4911 | 0.3346 |  |  | 0.3 | 0.37042 | 0.083693 | 4 |  | 0.344 | 0.51342 |  |  | 0.33 |  | 0.348 | 0.38386 | 0.086722 | 4
[6 empty] | 20 | 5th percentile [bit/s/Hz] | 0.3 | 0.4039 | 0.555 | 0.37638 |  |  | 0.33646 | 0.41794 | 0.095478 | 4 |  | 0.39029 | 0.58023 |  |  | 0.37249 |  | 0.3903 | 0.43333 | 0.098293 | 4
[6 empty] | 40 | 5th percentile [bit/s/Hz] | 0.3 | 0.43241 | 0.59319 | 0.40146 |  |  | 0.35843 | 0.44637 | 0.10247 | 4 |  | 0.41784 | 0.62015 |  |  | 0.39792 |  | 0.41578 | 0.46292 | 0.1052 | 4
| NR | gNB: (M,N,P,Mg,Ng; Mp,Np) = (4,4,2,1,1;4,4) | 32x4 MU-MIMO Type I Codebook | 15 kHz SCS |  | 10 | Average [bit/s/Hz/TRxP] | 9 | [6 empty] | #DIV/0! | #DIV/0! | 0 | [8 empty] | #DIV/0! | #DIV/0! | 0
[6 empty] | 20 | Average [bit/s/Hz/TRxP] | 9 | [6 empty] | #DIV/0! | #DIV/0! | 0 | [8 empty] | #DIV/0! | #DIV/0! | 0
[6 empty] | 40 | Average [bit/s/Hz/TRxP] | 9 | [6 empty] | #DIV/0! | #DIV/0! | 0 | [8 empty] | #DIV/0! | #DIV/0! | 0
[6 empty] | 10 | 5th percentile [bit/s/Hz] | 0.3 | [6 empty] | #DIV/0! | #DIV/0! | 0 | [8 empty] | #DIV/0! | #DIV/0! | 0
[6 empty] | 20 | 5th percentile [bit/s/Hz] | 0.3 | [6 empty] | #DIV/0! | #DIV/0! | 0 | [8 empty] | #DIV/0! | #DIV/0! | 0
[6 empty] | 40 | 5th percentile [bit/s/Hz] | 0.3 | [6 empty] | #DIV/0! | #DIV/0! | 0 | [8 empty] | #DIV/0! | #DIV/0! | 0
| NR | gNB: (M,N,P,Mg,Ng; Mp,Np) = (4,4,2,1,1;4,4) | 32x4 MU-MIMO Ideal CSI feedback | 15 kHz SCS |  | 10 | Average [bit/s/Hz/TRxP] | 9 | [6 empty] | #DIV/0! | #DIV/0! | 0 | [8 empty] | #DIV/0! | #DIV/0! | 0
[6 empty] | 20 | Average [bit/s/Hz/TRxP] | 9 | [6 empty] | #DIV/0! | #DIV/0! | 0 | [8 empty] | #DIV/0! | #DIV/0! | 0
[6 empty] | 40 | Average [bit/s/Hz/TRxP] | 9 | [6 empty] | #DIV/0! | #DIV/0! | 0 | [8 empty] | #DIV/0! | #DIV/0! | 0
[6 empty] | 10 | 5th percentile [bit/s/Hz] | 0.3 | [6 empty] | #DIV/0! | #DIV/0! | 0 | [8 empty] | #DIV/0! | #DIV/0! | 0
[6 empty] | 20 | 5th percentile [bit/s/Hz] | 0.3 | [6 empty] | #DIV/0! | #DIV/0! | 0 | [8 empty] | #DIV/0! | #DIV/0! | 0
[6 empty] | 40 | 5th percentile [bit/s/Hz] | 0.3 | [6 empty] | #DIV/0! | #DIV/0! | 0 | [8 empty] | #DIV/0! | #DIV/0! | 0
| NR | gNB: (M,N,P,Mg,Ng; Mp,Np) = (4,4,2,1,1;4,4) | 32x8 MU-MIMO Type II Codebook | 15 kHz SCS |  | 10 | Average [bit/s/Hz/TRxP] | 9 | [6 empty] | #DIV/0! | #DIV/0! | 0 | [8 empty] | #DIV/0! | #DIV/0! | 0
[6 empty] | 20 | Average [bit/s/Hz/TRxP] | 9 | [6 empty] | #DIV/0! | #DIV/0! | 0 | [8 empty] | #DIV/0! | #DIV/0! | 0
[6 empty] | 40 | Average [bit/s/Hz/TRxP] | 9 | [6 empty] | #DIV/0! | #DIV/0! | 0 | [8 empty] | #DIV/0! | #DIV/0! | 0
[6 empty] | 10 | 5th percentile [bit/s/Hz] | 0.3 | [6 empty] | #DIV/0! | #DIV/0! | 0 | [8 empty] | #DIV/0! | #DIV/0! | 0
[6 empty] | 20 | 5th percentile [bit/s/Hz] | 0.3 | [6 empty] | #DIV/0! | #DIV/0! | 0 | [8 empty] | #DIV/0! | #DIV/0! | 0
[6 empty] | 40 | 5th percentile [bit/s/Hz] | 0.3 | [6 empty] | #DIV/0! | #DIV/0! | 0 | [8 empty] | #DIV/0! | #DIV/0! | 0
TDD
| NR | gNB: (M,N,P,Mg,Ng; Mp,Np) = (4,4,2,1,1;4,4) | 32x4 MU-MIMO, 4T SRS | 30 kHz SCS | DDDSU | 20 | Average [bit/s/Hz/TRxP] | 9 | 12.9651 | [5 empty] | 12.9651 | #DIV/0! | 1 |  | 13.0211 |  |  |  | 11.5381 | 11.8325 |  | 12.1306 | 0.78517 | 3
[6 empty] | 40 | Average [bit/s/Hz/TRxP] | 9 | 15.2045 | [5 empty] | 15.2045 | #DIV/0! | 1 |  | 15.2702 |  |  |  | 13.4313 | 13.8279 |  | 14.1765 | 0.96776 | 3
[6 empty] | 100 | Average [bit/s/Hz/TRxP] | 9 | 16.7261 | [5 empty] | 16.7261 | #DIV/0! | 1 |  | 16.7984 |  |  |  | 14.7217 | 15.1855 |  | 15.5685 | 1.0901 | 3
[6 empty] | 20 | 5th percentile [bit/s/Hz] | 0.3 | 0.37698 | [5 empty] | 0.37698 | #DIV/0! | 1 |  | 0.39226 |  |  |  | 0.40226 | 0.47094 |  | 0.42182 | 0.042832 | 3
[6 empty] | 40 | 5th percentile [bit/s/Hz] | 0.3 | 0.4421 | [5 empty] | 0.4421 | #DIV/0! | 1 |  | 0.46002 |  |  |  | 0.46827 | 0.55037 |  | 0.49288 | 0.049951 | 3
[6 empty] | 100 | 5th percentile [bit/s/Hz] | 0.3 | 0.48634 | [5 empty] | 0.48634 | #DIV/0! | 1 |  | 0.50606 |  |  |  | 0.51326 | 0.6044 |  | 0.54124 | 0.054818 | 3
| NR | gNB: (M,N,P,Mg,Ng; Mp,Np) = (4,4,2,1,1;4,4) | 32x4 MU-MIMO, 4T SRS | 15 kHz SCS | DDDSU | 20 | Average [bit/s/Hz/TRxP] | 9 | 12.7725 | [5 empty] | 12.7725 | #DIV/0! | 1 |  | 12.7664 | [6 empty] | 12.7664 | #DIV/0! | 1
[6 empty] | 40 | Average [bit/s/Hz/TRxP] | 9 | 14.6479 | [5 empty] | 14.6479 | #DIV/0! | 1 |  | 14.6409 | [6 empty] | 14.6409 | #DIV/0! | 1
[6 empty] | 20 | 5th percentile [bit/s/Hz] | 0.3 | 0.3943 | [5 empty] | 0.3943 | #DIV/0! | 1 |  | 0.40143 | [6 empty] | 0.40143 | #DIV/0! | 1
[6 empty] | 40 | 5th percentile [bit/s/Hz] | 0.3 | 0.4522 | [5 empty] | 0.4522 | #DIV/0! | 1 |  | 0.46038 | [6 empty] | 0.46038 | #DIV/0! | 1
| NR | gNB: (M,N,P,Mg,Ng; Mp,Np) = (4,4,2,1,1;4,4) | 32x4 MU-MIMO, Type II Codebook | 15 kHz SCS | DSUUD | 20 | Average [bit/s/Hz/TRxP] | 9 | [6 empty] | #DIV/0! | #DIV/0! | 0 | [8 empty] | #DIV/0! | #DIV/0! | 0
[6 empty] | 40 | Average [bit/s/Hz/TRxP] | 9 | [6 empty] | #DIV/0! | #DIV/0! | 0 | [8 empty] | #DIV/0! | #DIV/0! | 0
[6 empty] | 20 | 5th percentile [bit/s/Hz] | 0.3 | [6 empty] | #DIV/0! | #DIV/0! | 0 | [8 empty] | #DIV/0! | #DIV/0! | 0
[6 empty] | 40 | 5th percentile [bit/s/Hz] | 0.3 | [6 empty] | #DIV/0! | #DIV/0! | 0 | [8 empty] | #DIV/0! | #DIV/0! | 0
| NR | gNB: (M,N,P,Mg,Ng; Mp,Np) = (4,4,2,1,1;4,4) | 32x4 MU-MIMO, Reciprocity based, Type II Codebook | 15 kHz SCS | DSUUD | 20 | Average [bit/s/Hz/TRxP] | 9 |  | 13.2699 |  |  |  |  | 13.2699 | #DIV/0! | 1 |  |  | 13.5463 | [5 empty] | 13.5463 | #DIV/0! | 1
[6 empty] | 40 | Average [bit/s/Hz/TRxP] | 9 |  | 15.1844 |  |  |  |  | 15.1844 | #DIV/0! | 1 |  |  | 15.5007 | [5 empty] | 15.5007 | #DIV/0! | 1
[6 empty] | 20 | 5th percentile [bit/s/Hz] | 0.3 |  | 0.49367 |  |  |  |  | 0.49367 | #DIV/0! | 1 |  |  | 0.50354 | [5 empty] | 0.50354 | #DIV/0! | 1
[6 empty] | 40 | 5th percentile [bit/s/Hz] | 0.3 |  | 0.5649 |  |  |  |  | 0.5649 | #DIV/0! | 1 |  |  | 0.57619 | [5 empty] | 0.57619 | #DIV/0! | 1
| NR | gNB: (M,N,P,Mg,Ng; Mp,Np) = (4,4,2,1,1;4,4) | 32x4 MU-MIMO, 4T SRS | 30 kHz SCS | DSUUD | 20 | Average [bit/s/Hz/TRxP] | 9 |  | 12.32 |  |  | 10.9091 |  | 11.6146 | 0.99763 | 2 |  |  | 12.55 |  |  | 11.3657 |  |  | 11.9579 | 0.83742 | 2
[6 empty] | 40 | Average [bit/s/Hz/TRxP] | 9 |  | 14.4038 |  |  | 12.9588 |  | 13.6813 | 1.0218 | 2 |  |  | 14.6727 |  |  | 13.5012 |  |  | 14.0869 | 0.8284 | 2
[6 empty] | 100 | Average [bit/s/Hz/TRxP] | 9 |  | 15.8213 |  |  | 14.3455 |  | 15.0834 | 1.0436 | 2 |  |  | 16.1167 |  |  | 14.9459 |  |  | 15.5313 | 0.8279 | 2
[6 empty] | 20 | 5th percentile [bit/s/Hz] | 0.3 |  | 0.444 |  |  | 0.37886 |  | 0.41143 | 0.046063 | 2 |  |  | 0.494 |  |  | 0.408 |  |  | 0.451 | 0.060811 | 2
[6 empty] | 40 | 5th percentile [bit/s/Hz] | 0.3 |  | 0.5191 |  |  | 0.45004 |  | 0.48457 | 0.048832 | 2 |  |  | 0.57756 |  |  | 0.48466 |  |  | 0.53111 | 0.065689 | 2
[6 empty] | 100 | 5th percentile [bit/s/Hz] | 0.3 |  | 0.57018 |  |  | 0.4982 |  | 0.53419 | 0.050904 | 2 |  |  | 0.63439 |  |  | 0.53652 |  |  | 0.58546 | 0.069209 | 2
| NR | gNB: (M,N,P,Mg,Ng; Mp,Np) = (4,4,2,1,1;4,4) | 32x4 MU-MIMO, 4T SRS | 15 kHz SCS | DSUUD | 20 | Average [bit/s/Hz/TRxP] | 9 |  | 13.19 |  |  |  | 11.038 | 12.114 | 1.5217 | 2 |  |  | 13.39 |  |  | 11.8481 |  | 11.7772 | 12.3384 | 0.91137 | 3
[6 empty] | 40 | Average [bit/s/Hz/TRxP] | 9 |  | 15.1151 |  |  |  | 12.5608 | 13.8379 | 1.8062 | 2 |  |  | 15.3443 |  |  | 13.3683 |  | 13.402 | 14.0382 | 1.1312 | 3
[6 empty] | 20 | 5th percentile [bit/s/Hz] | 0.3 |  | 0.474 |  |  |  | 0.31392 | 0.39396 | 0.11319 | 2 |  |  | 0.494 |  |  | 0.42532 |  | 0.35443 | 0.42458 | 0.069788 | 3
[6 empty] | 40 | 5th percentile [bit/s/Hz] | 0.3 |  | 0.54318 |  |  |  | 0.35723 | 0.45021 | 0.13149 | 2 |  |  | 0.5661 |  |  | 0.47989 |  | 0.40333 | 0.4831 | 0.081434 | 3
| NR | gNB: (M,N,P,Mg,Ng; Mp,Np) = (4,4,2,1,1;4,4) | 32x4 MU-MIMO, 4T SRS | 30 kHz SCS | DDDDD DDSUU | 20 | Average [bit/s/Hz/TRxP] | 9 |  |  |  | 9.9192 |  |  | 9.9192 | #DIV/0! | 1 | [8 empty] | #DIV/0! | #DIV/0! | 0
[6 empty] | 40 | Average [bit/s/Hz/TRxP] | 9 |  |  |  | 11.6943 |  |  | 11.6943 | #DIV/0! | 1 | [8 empty] | #DIV/0! | #DIV/0! | 0
[6 empty] | 100 | Average [bit/s/Hz/TRxP] | 9 |  |  |  | 12.8954 |  |  | 12.8954 | #DIV/0! | 1 | [8 empty] | #DIV/0! | #DIV/0! | 0
[6 empty] | 20 | 5th percentile [bit/s/Hz] | 0.3 |  |  |  | 0.31396 |  |  | 0.31396 | #DIV/0! | 1 | [8 empty] | #DIV/0! | #DIV/0! | 0
[6 empty] | 40 | 5th percentile [bit/s/Hz] | 0.3 |  |  |  | 0.37015 |  |  | 0.37015 | #DIV/0! | 1 | [8 empty] | #DIV/0! | #DIV/0! | 0
[6 empty] | 100 | 5th percentile [bit/s/Hz] | 0.3 |  |  |  | 0.40816 |  |  | 0.40816 | #DIV/0! | 1 | [8 empty] | #DIV/0! | #DIV/0! | 0
| NR | gNB: (M,N,P,Mg,Ng; Mp,Np) = (4,4,2,1,1;4,4) | 32x8 MU-MIMO, 8T SRS | 15 kHz SCS | DSUUD | 20 | Average [bit/s/Hz/TRxP] | 9 | [6 empty] | #DIV/0! | #DIV/0! | 0 | [8 empty] | #DIV/0! | #DIV/0! | 0
[6 empty] | 40 | Average [bit/s/Hz/TRxP] | 9 | [6 empty] | #DIV/0! | #DIV/0! | 0 | [8 empty] | #DIV/0! | #DIV/0! | 0
[6 empty] | 20 | 5th percentile [bit/s/Hz] | 0.3 | [6 empty] | #DIV/0! | #DIV/0! | 0 | [8 empty] | #DIV/0! | #DIV/0! | 0
[6 empty] | 40 | 5th percentile [bit/s/Hz] | 0.3 | [6 empty] | #DIV/0! | #DIV/0! | 0 | [8 empty] | #DIV/0! | #DIV/0! | 0
| FDD | [16 empty] | UL spectral efficiency
| NR | gNB: (M,N,P,Mg,Ng; Mp,Np) = (4,4,2,1,1;4,4) | 2x32 SU-MIMO, OFDMA | 15 kHz SCS |  |  | Average [bit/s/Hz/TRxP] | 6.75 | 8.8333 | [5 empty] | 8.8333 | #DIV/0! | 1 |  | 8.8692 | [6 empty] | 8.8692 | #DIV/0! | 1
[7 empty] | 5th percentile [bit/s/Hz] | 0.21 | 0.55414 | [5 empty] | 0.55414 | #DIV/0! | 1 |  | 0.55106 | [6 empty] | 0.55106 | #DIV/0! | 1
| NR | gNB: (M,N,P,Mg,Ng; Mp,Np) = (4,4,2,1,1;4,4) | 4x32 MU-MIMO, OFDMA | 15 kHz SCS |  |  | Average [bit/s/Hz/TRxP] | 6.75 | [6 empty] | #DIV/0! | #DIV/0! | 0 | [8 empty] | #DIV/0! | #DIV/0! | 0
[7 empty] | 5th percentile [bit/s/Hz] | 0.21 | [6 empty] | #DIV/0! | #DIV/0! | 0 | [8 empty] | #DIV/0! | #DIV/0! | 0
| NR | gNB: (M,N,P,Mg,Ng; Mp,Np) = (4,4,2,1,1;4,4) | 4x32 SU-MIMO, OFDMA | 15 kHz SCS |  |  | Average [bit/s/Hz/TRxP] | 6.75 | 9.3967 | 9.27 |  |  |  |  | 9.3334 | 0.089592 | 2 |  | 9.4388 | 8.71 | [5 empty] | 9.0744 | 0.51532 | 2
[7 empty] | 5th percentile [bit/s/Hz] | 0.21 | 0.58595 | 0.623 |  |  |  |  | 0.60447 | 0.0262 | 2 |  | 0.58697 | 0.531 | [5 empty] | 0.55899 | 0.039579 | 2
UL Spectral Efficiency
TDD
| NR | gNB: (M,N,P,Mg,Ng; Mp,Np) = (4,4,2,1,1;4,4) | 2x32 SU-MIMO, Codebook based, OFDMA | 30 kHz SCS | DDDSU |  | Average [bit/s/Hz/TRxP] | 6.75 | 6.9545 | [5 empty] | 6.9545 | #DIV/0! | 1 |  | 7.0033 |  |  |  | 8.3927 |  |  | 7.698 | 0.98245 | 2
[7 empty] | 5th percentile [bit/s/Hz] | 0.21 | 0.38682 | [5 empty] | 0.38682 | #DIV/0! | 1 |  | 0.38959 |  |  |  | 0.4813 |  |  | 0.43545 | 0.064854 | 2
| NR | gNB: (M,N,P,Mg,Ng; Mp,Np) = (4,4,2,1,1;4,4) | 2x32 SU-MIMO, Codebook based, OFDMA | 15 kHz SCS | DDDSU |  | Average [bit/s/Hz/TRxP] | 6.75 | 7.1743 | [5 empty] | 7.1743 | #DIV/0! | 1 |  | 7.2561 | [6 empty] | 7.2561 | #DIV/0! | 1
[7 empty] | 5th percentile [bit/s/Hz] | 0.21 | 0.39841 | [5 empty] | 0.39841 | #DIV/0! | 1 |  | 0.40697 | [6 empty] | 0.40697 | #DIV/0! | 1
| NR | gNB: (M,N,P,Mg,Ng; Mp,Np) = (4,4,2,1,1;4,4) | 4x32 SU-MIMO, Codebook based, OFDMA | 30 kHz SCS | DDDSU |  | Average [bit/s/Hz/TRxP] | 6.75 | 7.5836 | [5 empty] | 7.5836 | #DIV/0! | 1 |  | 7.6232 | [6 empty] | 7.6232 | #DIV/0! | 1
[7 empty] | 5th percentile [bit/s/Hz] | 0.21 | 0.43379 | [5 empty] | 0.43379 | #DIV/0! | 1 |  | 0.43195 | [6 empty] | 0.43195 | #DIV/0! | 1
| NR | gNB: (M,N,P,Mg,Ng; Mp,Np) = (4,4,2,1,1;4,4) | 4x32 SU-MIMO, Codebook based, OFDMA | 15 kHz SCS | DDDSU |  | Average [bit/s/Hz/TRxP] | 6.75 | 7.8722 | [5 empty] | 7.8722 | #DIV/0! | 1 |  | 7.9521 | [6 empty] | 7.9521 | #DIV/0! | 1
[7 empty] | 5th percentile [bit/s/Hz] | 0.21 | 0.43645 | [5 empty] | 0.43645 | #DIV/0! | 1 |  | 0.45261 | [6 empty] | 0.45261 | #DIV/0! | 1
| NR | gNB: (M,N,P,Mg,Ng; Mp,Np) = (4,4,2,1,1;4,4) | 4x32 MU-MIMO, Codebook based, OFDMA | 15 kHz SCS | DSUUD |  | Average [bit/s/Hz/TRxP] | 6.75 | [6 empty] | #DIV/0! | #DIV/0! | 0 | [8 empty] | #DIV/0! | #DIV/0! | 0
[7 empty] | 5th percentile [bit/s/Hz] | 0.21 | [6 empty] | #DIV/0! | #DIV/0! | 0 | [8 empty] | #DIV/0! | #DIV/0! | 0
| NR | gNB: (M,N,P,Mg,Ng; Mp,Np) = (4,4,2,1,1;4,4) | 4x32 SU-MIMO, Non-Codebook based, OFDMA | 15 kHz SCS | DSUUD |  | Average [bit/s/Hz/TRxP] | 6.75 |  | 9.5705 |  |  |  |  | 9.5705 | #DIV/0! | 1 |  |  | 9.2557 | [5 empty] | 9.2557 | #DIV/0! | 1
[7 empty] | 5th percentile [bit/s/Hz] | 0.21 |  | 0.60197 |  |  |  |  | 0.60197 | #DIV/0! | 1 |  |  | 0.56459 | [5 empty] | 0.56459 | #DIV/0! | 1
| NR | gNB: (M,N,P,Mg,Ng; Mp,Np) = (4,4,2,1,1;4,4) | 4x32 SU-MIMO, Non-Codebook based, OFDMA | 30 kHz SCS | DSUUD |  | Average [bit/s/Hz/TRxP] | 6.75 |  | 9.25 |  |  |  |  | 9.25 | #DIV/0! | 1 |  |  | 8.99 | [5 empty] | 8.99 | #DIV/0! | 1
[7 empty] | 5th percentile [bit/s/Hz] | 0.21 |  | 0.584 |  |  |  |  | 0.584 | #DIV/0! | 1 |  |  | 0.52 | [5 empty] | 0.52 | #DIV/0! | 1
| NR | gNB: (M,N,P,Mg,Ng; Mp,Np) = (4,4,2,1,1;4,4) | 4x32 SU-MIMO, Codebook based, OFDMA | 15 kHz SCS | DSUUD |  | Average [bit/s/Hz/TRxP] | 6.75 |  | 8.99 |  |  |  |  | 8.99 | #DIV/0! | 1 |  |  | 8.65 | [5 empty] | 8.65 | #DIV/0! | 1
[7 empty] | 5th percentile [bit/s/Hz] | 0.21 |  | 0.634 |  |  |  |  | 0.634 | #DIV/0! | 1 |  |  | 0.538 | [5 empty] | 0.538 | #DIV/0! | 1
| NR | gNB: (M,N,P,Mg,Ng; Mp,Np) = (4,4,2,1,1;4,4) | 4x32 SU-MIMO, Codebook based, OFDMA | 30 kHz SCS | DSUUD |  | Average [bit/s/Hz/TRxP] | 6.75 |  | 8.58 |  |  |  |  | 8.58 | #DIV/0! | 1 |  |  | 8.12 | [5 empty] | 8.12 | #DIV/0! | 1
[7 empty] | 5th percentile [bit/s/Hz] | 0.21 |  | 0.566 |  |  |  |  | 0.566 | #DIV/0! | 1 |  |  | 0.481 | [5 empty] | 0.481 | #DIV/0! | 1
| NR | gNB: (M,N,P,Mg,Ng; Mp,Np) = (4,4,2,1,1;4,4) | 2x32 SU-MIMO, Codebook based, OFDMA | 30 kHz SCS | DSUUD |  | Average [bit/s/Hz/TRxP] | 6.75 |  |  |  |  | 8.259 |  | 8.259 | #DIV/0! | 1 | [5 empty] | 9.3522 |  |  | 9.3522 | #DIV/0! | 1
[7 empty] | 5th percentile [bit/s/Hz] | 0.21 |  |  |  |  | 0.52933 |  | 0.52933 | #DIV/0! | 1 | [5 empty] | 0.53351 |  |  | 0.53351 | #DIV/0! | 1

## Results_4GHz_LargerBW_36TRxP
Channel model A | RIT | Antenna and TXRU mapping | Antenna config & Tx scheme | Numerology | Frame structure | Bandwidth | Req. |  | Huawei | CATT | OPPO | Mean | Var | Number of samples | Channel model B | Huawei | CATT | OPPO | China Telecom | Mean | Var | Number of samples
DL Spectral efficiency | FDD | [13 empty] | DL Spectral efficiency
| NR | gNB: (M,N,P,Mg,Ng; Mp,Np) = (8,16,2,1,1;2,8) | 32x4 MU-MIMO Type II Codebook (256Tx@gNB) | 15 kHz SCS |  | 10 | Average [bit/s/Hz/TRxP] | 9 | 13.34 | 13.2932 | 10.53 | 12.3877 | 1.609 | 3 |  | 13.499 | 13.5722 | 12.04 |  | 13.0371 | 0.86427 | 3
[6 empty] | 20 | Average [bit/s/Hz/TRxP] | 9 | 15.135 | 15.0228 | 11.8098 | 13.9892 | 1.8882 | 3 |  | 15.3154 | 15.3382 | 13.5033 |  | 14.719 | 1.0528 | 3
[6 empty] | 10 | 5th percentile [bit/s/Hz] | 0.3 | 0.312 | 0.33484 | 0.37 | 0.33895 | 0.029217 | 3 |  | 0.319 | 0.33484 | 0.37 |  | 0.34128 | 0.026103 | 3
[6 empty] | 20 | 5th percentile [bit/s/Hz] | 0.3 | 0.35398 | 0.37841 | 0.41497 | 0.38245 | 0.030695 | 3 |  | 0.36192 | 0.37841 | 0.41497 |  | 0.3851 | 0.027149 | 3
| NR | gNB: (M,N,P,Mg,Ng; Mp,Np) = (8,8,2,1,1;4,4) | 32x4 MU-MIMO ideal CSI feedback(128Tx@gNB) | 15 kHz SCS |  | 10 | Average [bit/s/Hz/TRxP] | 9 |  |  |  | #DIV/0! | #DIV/0! | 0 | [5 empty] | #DIV/0! | #DIV/0! | 0
[6 empty] | 20 | Average [bit/s/Hz/TRxP] | 9 |  |  |  | #DIV/0! | #DIV/0! | 0 | [5 empty] | #DIV/0! | #DIV/0! | 0
[6 empty] | 10 | 5th percentile [bit/s/Hz] | 0.3 |  |  |  | #DIV/0! | #DIV/0! | 0 | [5 empty] | #DIV/0! | #DIV/0! | 0
[6 empty] | 20 | 5th percentile [bit/s/Hz] | 0.3 |  |  |  | #DIV/0! | #DIV/0! | 0 | [5 empty] | #DIV/0! | #DIV/0! | 0
| NR | gNB: (M,N,P,Mg,Ng; Mp,Np) = (4,4,2,1,1;4,4) | 32x4 MU-MIMO Type I codebook (32Tx@gNB) | 15 kHz SCS |  | 10 | Average [bit/s/Hz/TRxP] | 9 |  |  |  | #DIV/0! | #DIV/0! | 0 | [5 empty] | #DIV/0! | #DIV/0! | 0
[6 empty] | 20 | Average [bit/s/Hz/TRxP] | 9 |  |  |  | #DIV/0! | #DIV/0! | 0 | [5 empty] | #DIV/0! | #DIV/0! | 0
[6 empty] | 10 | 5th percentile [bit/s/Hz] | 0.3 |  |  |  | #DIV/0! | #DIV/0! | 0 | [5 empty] | #DIV/0! | #DIV/0! | 0
[6 empty] | 20 | 5th percentile [bit/s/Hz] | 0.3 |  |  |  | #DIV/0! | #DIV/0! | 0 | [5 empty] | #DIV/0! | #DIV/0! | 0
TDD
| NR | gNB: (M,N,P,Mg,Ng; Mp,Np) = (8,16,2,1,1;2,8) | 32x4 MU-MIMO, 4T SRS (256Tx@gNB) | 30 kHz SCS | DDDSU | 20 | Average [bit/s/Hz/TRxP] | 9 | 14.2183 |  |  | 14.2183 | #DIV/0! | 1 |  | 14.3324 |  |  |  | 14.3324 | #DIV/0! | 1
[6 empty] | 40 | Average [bit/s/Hz/TRxP] | 9 | 16.6801 |  |  | 16.6801 | #DIV/0! | 1 |  | 16.814 |  |  |  | 16.814 | #DIV/0! | 1
[6 empty] | 100 | Average [bit/s/Hz/TRxP] | 9 | 18.3526 |  |  | 18.3526 | #DIV/0! | 1 |  | 18.4999 |  |  |  | 18.4999 | #DIV/0! | 1
[6 empty] | 20 | 5th percentile [bit/s/Hz] | 0.3 | 0.35049 |  |  | 0.35049 | #DIV/0! | 1 |  | 0.3566 |  |  |  | 0.3566 | #DIV/0! | 1
[6 empty] | 40 | 5th percentile [bit/s/Hz] | 0.3 | 0.41118 |  |  | 0.41118 | #DIV/0! | 1 |  | 0.41835 |  |  |  | 0.41835 | #DIV/0! | 1
[6 empty] | 100 | 5th percentile [bit/s/Hz] | 0.3 | 0.4524 |  |  | 0.4524 | #DIV/0! | 1 |  | 0.46029 |  |  |  | 0.46029 | #DIV/0! | 1
| NR | gNB: (M,N,P,Mg,Ng; Mp,Np) = (8,16,2,1,1;2,8) | 32x4 MU-MIMO, 4T SRS (256Tx@gNB) | 15 kHz SCS | DDDSU | 20 | Average [bit/s/Hz/TRxP] | 9 | 14.5627 |  |  | 14.5627 | #DIV/0! | 1 |  | 14.6748 |  |  |  | 14.6748 | #DIV/0! | 1
[6 empty] | 40 | Average [bit/s/Hz/TRxP] | 9 | 16.71 |  |  | 16.71 | #DIV/0! | 1 |  | 16.8386 |  |  |  | 16.8386 | #DIV/0! | 1
[6 empty] | 20 | 5th percentile [bit/s/Hz] | 0.3 | 0.38513 |  |  | 0.38513 | #DIV/0! | 1 |  | 0.3943 |  |  |  | 0.3943 | #DIV/0! | 1
[6 empty] | 40 | 5th percentile [bit/s/Hz] | 0.3 | 0.44192 |  |  | 0.44192 | #DIV/0! | 1 |  | 0.45244 |  |  |  | 0.45244 | #DIV/0! | 1
| NR | gNB: (M,N,P,Mg,Ng; Mp,Np) = (8,16,2,1,1;2,8) | 32x4 MU-MIMO, Type II Codebook (256Tx@gNB) | 15 kHz SCS | DSUUD | 20 | Average [bit/s/Hz/TRxP] | 9 |  |  |  | #DIV/0! | #DIV/0! | 0 | [5 empty] | #DIV/0! | #DIV/0! | 0
[6 empty] | 40 | Average [bit/s/Hz/TRxP] | 9 |  |  |  | #DIV/0! | #DIV/0! | 0 | [5 empty] | #DIV/0! | #DIV/0! | 0
[6 empty] | 20 | 5th percentile [bit/s/Hz] | 0.3 |  |  |  | #DIV/0! | #DIV/0! | 0 | [5 empty] | #DIV/0! | #DIV/0! | 0
[6 empty] | 40 | 5th percentile [bit/s/Hz] | 0.3 |  |  |  | #DIV/0! | #DIV/0! | 0 | [5 empty] | #DIV/0! | #DIV/0! | 0
| NR | gNB: (M,N,P,Mg,Ng; Mp,Np) = (8,16,2,1,1;2,8) | 32x4 MU-MIMO, Reciprocity based, Type II Codebook (256Tx@gNB) | 15 kHz SCS | DSUUD | 20 | Average [bit/s/Hz/TRxP] | 9 |  | 13.4377 | 10.8759 | 12.1568 | 1.8114 | 2 |  |  | 13.6451 | 11.0886 |  | 12.3668 | 1.8077 | 2
[6 empty] | 40 | Average [bit/s/Hz/TRxP] | 9 |  | 15.3765 | 12.3764 | 13.8764 | 2.1214 | 2 |  |  | 15.6137 | 12.6184 |  | 14.1161 | 2.118 | 2
[6 empty] | 20 | 5th percentile [bit/s/Hz] | 0.3 |  | 0.32582 | 0.36962 | 0.34772 | 0.030969 | 2 |  |  | 0.32582 | 0.33418 |  | 0.33 | 0.0059075 | 2
[6 empty] | 40 | 5th percentile [bit/s/Hz] | 0.3 |  | 0.37283 | 0.42061 | 0.39672 | 0.033787 | 2 |  |  | 0.37283 | 0.38028 |  | 0.37656 | 0.0052675 | 2
| NR | gNB: (M,N,P,Mg,Ng; Mp,Np) = (8,16,2,1,1;2,8) | 32x4 MU-MIMO, Type II Codebook (256Tx@gNB) | 30 kHz SCS | DSUUD | 20 | Average [bit/s/Hz/TRxP] | 9 |  | 13.0033 |  | 13.0033 | #DIV/0! | 1 |  |  | 13.1711 |  |  | 13.1711 | #DIV/0! | 1
[6 empty] | 40 | Average [bit/s/Hz/TRxP] | 9 |  | 15.1804 |  | 15.1804 | #DIV/0! | 1 |  |  | 15.3763 |  |  | 15.3763 | #DIV/0! | 1
[6 empty] | 100 | Average [bit/s/Hz/TRxP] | 9 |  | 16.6622 |  | 16.6622 | #DIV/0! | 1 |  |  | 16.8773 |  |  | 16.8773 | #DIV/0! | 1
[6 empty] | 20 | 5th percentile [bit/s/Hz] | 0.3 |  | 0.31595 |  | 0.31595 | #DIV/0! | 1 |  |  | 0.3357 |  |  | 0.3357 | #DIV/0! | 1
[6 empty] | 40 | 5th percentile [bit/s/Hz] | 0.3 |  | 0.36885 |  | 0.36885 | #DIV/0! | 1 |  |  | 0.3919 |  |  | 0.3919 | #DIV/0! | 1
[6 empty] | 100 | 5th percentile [bit/s/Hz] | 0.3 |  | 0.40485 |  | 0.40485 | #DIV/0! | 1 |  |  | 0.43016 |  |  | 0.43016 | #DIV/0! | 1
| NR | gNB: (M,N,P,Mg,Ng; Mp,Np) = (8,8,2,1,1;2,8) | 32x4 MU-MIMO, 4T SRS (128Tx@gNB) | 30 kHz SCS | DDDSU | 20 | Average [bit/s/Hz/TRxP] | 9 |  |  |  | #DIV/0! | #DIV/0! | 0 |  |  |  |  | 10.4785 | 10.4785 | #DIV/0! | 1
[6 empty] | 40 | Average [bit/s/Hz/TRxP] | 9 |  |  |  | #DIV/0! | #DIV/0! | 0 |  |  |  |  | 12.1563 | 12.1563 | #DIV/0! | 1
[6 empty] | 100 | Average [bit/s/Hz/TRxP] | 9 |  |  |  | #DIV/0! | #DIV/0! | 0 |  |  |  |  | 13.301 | 13.301 | #DIV/0! | 1
[6 empty] | 20 | 5th percentile [bit/s/Hz] | 0.3 |  |  |  | #DIV/0! | #DIV/0! | 0 |  |  |  |  | 0.31396 | 0.31396 | #DIV/0! | 1
[6 empty] | 40 | 5th percentile [bit/s/Hz] | 0.3 |  |  |  | #DIV/0! | #DIV/0! | 0 |  |  |  |  | 0.36423 | 0.36423 | #DIV/0! | 1
[6 empty] | 100 | 5th percentile [bit/s/Hz] | 0.3 |  |  |  | #DIV/0! | #DIV/0! | 0 |  |  |  |  | 0.39853 | 0.39853 | #DIV/0! | 1
UL spectral efficiency | FDD | [13 empty] | UL spectral efficiency
| NR | gNB: (M,N,P,Mg,Ng; Mp,Np) = (8,16,2,1,1;2,8) | 4x32 MU-MIMO OFDMA | 15 kHz SCS |  |  | Average [bit/s/Hz/TRxP] | 6.75 |  |  |  | #DIV/0! | #DIV/0! | 0 | [5 empty] | #DIV/0! | #DIV/0! | 0
[7 empty] | 5th percentile [bit/s/Hz] | 0.21 |  |  |  | #DIV/0! | #DIV/0! | 0 | [5 empty] | #DIV/0! | #DIV/0! | 0
| NR | gNB: (M,N,P,Mg,Ng; Mp,Np) = (4,4,2,1,1;4,4) | 2x32 MU-MIMO OFDMA | 15 kHz SCS |  |  | Average [bit/s/Hz/TRxP] | 6.75 |  |  |  | #DIV/0! | #DIV/0! | 0 | [5 empty] | #DIV/0! | #DIV/0! | 0
[7 empty] | 5th percentile [bit/s/Hz] | 0.21 |  |  |  | #DIV/0! | #DIV/0! | 0 | [5 empty] | #DIV/0! | #DIV/0! | 0
| NR | gNB: (M,N,P,Mg,Ng; Mp,Np) = (4,8,2,1,1;2,8) | 4x32 SU-MIMO OFDMA | 15 kHz SCS |  |  | Average [bit/s/Hz/TRxP] | 6.75 |  | 7.2 |  | 7.2 | #DIV/0! | 1 |  |  | 7.34 |  |  | 7.34 | #DIV/0! | 1
[7 empty] | 5th percentile [bit/s/Hz] | 0.21 |  | 0.401 |  | 0.401 | #DIV/0! | 1 |  |  | 0.414 |  |  | 0.414 | #DIV/0! | 1
TDD
| NR | gNB: (M,N,P,Mg,Ng; Mp,Np) = (8,16,2,1,1;2,8) | 4x32 MU-MIMO OFDMA | 15 kHz SCS | DSUUD |  | Average [bit/s/Hz/TRxP] | 6.75 |  |  |  | #DIV/0! | #DIV/0! | 0 | [5 empty] | #DIV/0! | #DIV/0! | 0
[7 empty] | 5th percentile [bit/s/Hz] | 0.21 |  |  |  | #DIV/0! | #DIV/0! | 0 | [5 empty] | #DIV/0! | #DIV/0! | 0
| NR | gNB: (M,N,P,Mg,Ng; Mp,Np) = (4,8,2,1,1;2,8) | 4x32 SU-MIMO OFDMA | 15 kHz SCS | DSUUD |  | Average [bit/s/Hz/TRxP] | 6.75 |  | 6.98 |  | 6.98 | #DIV/0! | 1 |  |  | 7.59 |  |  | 7.59 | #DIV/0! | 1
[7 empty] | 5th percentile [bit/s/Hz] | 0.21 |  | 0.398 |  | 0.398 | #DIV/0! | 1 |  |  | 0.473 |  |  | 0.473 | #DIV/0! | 1
| NR | gNB: (M,N,P,Mg,Ng; Mp,Np) = (4,8,2,1,1;2,8) | 4x32 SU-MIMO OFDMA | 30 kHz SCS | DSUUD |  | Average [bit/s/Hz/TRxP] | 6.75 |  | 7.44 |  | 7.44 | #DIV/0! | 1 |  |  | 7.48 |  |  | 7.48 | #DIV/0! | 1
[7 empty] | 5th percentile [bit/s/Hz] | 0.21 |  | 0.424 |  | 0.424 | #DIV/0! | 1 |  |  | 0.432 |  |  | 0.432 | #DIV/0! | 1