## Revision comments
Date | Version | Company | Comments
2017-11-08 | v00 | Huawei | Initial version
2017-11-21 | v01 | CATT | Upload results
2017-11-29 | v02 | CATR | Upload results
2017-11-30 | v03 | OPPO | Upload results
2017-11-30 | v04 | ZTE | Upload results
2017-12-04 | v09 | Huawei | Integrated all results until Dec 4
2017-12-18 | v11 | CMCC | Upload results
2018-02-03 | v15 | ZTE | update resultes

## Assumption
(Refer to Section 4.4 in RP-180524)
Urban Macro - mMTC | Config. A | Config. B
Carrier frequency for evaluation | 700 MHz | 700 MHz
BS antenna height | 25 m | 25 m
Total transmit power per TRxP[1] | 46 dBm for 10 MHz bandwidth | 46 dBm for 10 MHz bandwidth
UE power class | 23 dBm | 23 dBm
Percentage of high loss and low loss building type | 20% high loss, 80% low loss (applies to Channel model B) | 20% high loss, 80% low loss (applies to Channel model B)
Inter-site distance | 500 m | 1732 m
Number of antenna elements per TRxP | 16 Tx/Rx, (M,N,P,Mg,Ng) = (8,1,2,1,1), (dH,dV) = (N/A, 0.8)λ | 16 Tx/Rx, (M,N,P,Mg,Ng) = (8,1,2,1,1), (dH,dV) = (N/A, 0.8)λ
| +45°, -45° polarization | +45°, -45° polarization
Number of TXRU per TRxP | 2TXRU, (Mp,Np,P,Mg,Ng) = (1,1,2,1,1) | 2TXRU, (Mp,Np,P,Mg,Ng) = (1,1,2,1,1)
Number of UE antenna elements | 1Tx/Rx | 1Tx/Rx
| 0° polarization | 0° polarization
Number of TXRU per UE | 1TXRU | 1TXRU
Device deployment | 80% indoor, 20% outdoor | 80% indoor, 20% outdoor
| Randomly and uniformly distributed over the area | Randomly and uniformly distributed over the area
UE mobility model | Fixed and identical speed ¦v¦ of all UEs of the same mobility class, randomly and uniformly distributed direction. | Fixed and identical speed ¦v¦ of all UEs of the same mobility class, randomly and uniformly distributed direction.
UE speeds of interest | 3 km/h for indoor and outdoor | 3 km/h for indoor and outdoor
Inter-site interference modeling | Explicitly modelled | Explicitly modelled
BS noise figure | 5 dB | 5 dB
UE noise figure | 7 dB | 7 dB
| (NOTE: this parameter is different from TR38.802) | (NOTE: this parameter is different from TR38.802)
BS antenna element gain | 8 dBi | 8 dBi
BS antenna element pattern | See Table 6 in Section 4.6 | See Table 6 in Section 4.6
UE antenna element gain | 0 dBi | 0 dBi
| (NOTE: this parameter is different from TR38.802) | (NOTE: this parameter is different from TR38.802)
UE antenna element pattern | Omni-directional | Omni-directional
Thermal noise level | -174 dBm/Hz | -174 dBm/Hz
Traffic model | Full buffer | Full buffer
Simulation bandwidth | 10 MHz | 10 MHz
UE density | 10 UEs per TRxP | 10 UEs per TRxP
UE antenna height | 1.5 m | 1.5 m
Channel model variant | Alt. 1: Channel model A | Alt. 1: Channel model A
| Alt. 2: Channel model B | Alt. 2: Channel model B
TRxP number per site | 3 | 3
Mechanic tilt | 90° in GCS (pointing to horizontal direction) | 90° in GCS (pointing to horizontal direction)
Electronic tilt | [99°] in LCS | [93°] in LCS
Handover margin (dB) | 0 (i.e., the strongest cell is selected) | 0 (i.e., the strongest cell is selected)
TRxP boresight | 30 / 150 / 270 degrees | 30 / 150 / 270 degrees
UT attachment | Based on RSRP (formula (8.1-1) in TR36.873) from port 0 | Based on RSRP (formula (8.1-1) in TR36.873) from port 0
Wrapping around method | Geographical distance based wrapping | Geographical distance based wrapping
Minimum distance of TRxP and UE | d2D_min=10m | d2D_min=10m
Polarized antenna model | Model-2 in TR36.873 | Model-2 in TR36.873
[1] This parameter(s) is/are used for cell association

## UMa_mMTC_500m_ModelA
Source | Huawei | CATT | CATR | OPPO | ZTE(v1) | CMCC | Mean | Huawei | CATT | CATR | OPPO | ZTE(v1) | CMCC | 0 | 0 | 0 | 0 | 0 | 0 | 0 | 0 | 0 | 0 | 0 | 0 | 0 | 0 | Mean
Coupling gain | [7 empty] | DL geometry - with white noise added
0 | -139.9443 | -143.8988 | -143.685 | -134.99 | -137.5199 | -135.963 | -139.3335 | -6.9938 | -5.8475 | -6.4037 | -4.56 | -6.4791 | -6.219 | [14 empty] | -6.0839
1 | -132.2087 | -135.4143 | -134.3351 | -132.39 | -133.6678 | -132.783 | -133.4665 | -4.491 | -4.211 | -3.9557 | -3.84 | -4.738 | -4.0753 | [14 empty] | -4.2185
2 | -130.6602 | -132.761 | -132.29 | -130.87 | -132.2717 | -131.001 | -131.6423 | -3.6672 | -3.4217 | -3.4343 | -3.36 | -3.9324 | -3.4232 | [14 empty] | -3.5398
3 | -129.3868 | -131.5296 | -130.8474 | -129.66 | -131.0674 | -129.592 | -130.3472 | -3.2189 | -3.0812 | -3.0579 | -3.09 | -3.411 | -3.1142 | [14 empty] | -3.1622
4 | -128.5063 | -130.6713 | -129.958 | -128.77 | -129.863 | -129.044 | -129.4688 | -2.8046 | -2.7894 | -2.7963 | -2.8 | -3.0915 | -2.7018 | [14 empty] | -2.8306
5 | -127.8246 | -129.881 | -129.1925 | -127.99 | -128.9213 | -128.55 | -128.7266 | -2.5651 | -2.3872 | -2.5653 | -2.48 | -2.804 | -2.4048 | [14 empty] | -2.5344
6 | -127.1381 | -129.0017 | -128.098 | -127.06 | -128.31 | -127.727 | -127.8891 | -2.3072 | -2.1722 | -2.3552 | -2.19 | -2.504 | -2.1502 | [14 empty] | -2.2798
7 | -126.4167 | -128.2769 | -127.2399 | -126.51 | -127.751 | -126.58 | -127.1291 | -2.0501 | -1.8897 | -2.1392 | -1.99 | -2.3656 | -1.9033 | [14 empty] | -2.0563
8 | -126.064 | -127.4817 | -126.683 | -125.93 | -126.9806 | -126.023 | -126.527 | -1.8028 | -1.7203 | -1.8281 | -1.81 | -2.1896 | -1.6298 | [14 empty] | -1.8301
9 | -125.5565 | -126.8357 | -126.2131 | -125.48 | -126.4044 | -125.61 | -126.0166 | -1.574 | -1.4632 | -1.6299 | -1.63 | -1.7889 | -1.5387 | [14 empty] | -1.6041
10 | -125.1182 | -126.2936 | -125.769 | -124.91 | -125.8445 | -124.951 | -125.4811 | -1.3254 | -1.2955 | -1.3862 | -1.42 | -1.5732 | -1.4212 | [14 empty] | -1.4036
11 | -124.6458 | -125.7504 | -125.3439 | -124.35 | -125.1131 | -124.635 | -124.973 | -1.1081 | -1.0693 | -1.1723 | -1.23 | -1.3958 | -1.2055 | [14 empty] | -1.1968
12 | -124.1696 | -125.3 | -124.901 | -123.87 | -124.6602 | -123.93 | -124.4718 | -0.92607 | -0.9268 | -0.98836 | -1.06 | -1.1874 | -0.96522 | [14 empty] | -1.009
13 | -123.6582 | -124.6653 | -124.4236 | -123.59 | -123.9305 | -123.225 | -123.9154 | -0.78146 | -0.7151 | -0.80574 | -0.91 | -1.0714 | -0.77784 | [14 empty] | -0.84359
14 | -123.2432 | -124.2863 | -123.875 | -123.27 | -123.2756 | -122.7 | -123.4417 | -0.60954 | -0.5905 | -0.6437 | -0.76 | -0.91856 | -0.60424 | [14 empty] | -0.68776
15 | -122.7581 | -123.7636 | -123.5144 | -123.01 | -122.7782 | -122.35 | -123.029 | -0.43012 | -0.4453 | -0.49684 | -0.66 | -0.80989 | -0.5137 | [14 empty] | -0.55931
16 | -122.3299 | -123.1604 | -123 | -122.68 | -122.318 | -121.943 | -122.5719 | -0.26741 | -0.2737 | -0.3829 | -0.57 | -0.63031 | -0.34073 | [14 empty] | -0.41084
17 | -121.9991 | -122.7527 | -122.7552 | -122.22 | -122.0012 | -121.758 | -122.2477 | -0.12759 | -0.1174 | -0.26998 | -0.38 | -0.53236 | -0.18247 | [14 empty] | -0.2683
18 | -121.5654 | -122.3972 | -122.409 | -121.66 | -121.4433 | -121.38 | -121.8092 | 0.022063 | -0.0025 | -0.16576 | -0.24 | -0.42906 | 0.019023 | [14 empty] | -0.1327
19 | -121.1248 | -122.0871 | -122.0313 | -121.24 | -121.0978 | -121.064 | -121.4408 | 0.14522 | 0.1228 | -0.057398 | -0.12 | -0.29186 | 0.12369 | [14 empty] | -0.012924
20 | -120.7509 | -121.7714 | -121.538 | -120.94 | -120.3959 | -120.789 | -121.0309 | 0.29112 | 0.2073 | 0.070622 | 0.01 | -0.086174 | 0.28575 | [14 empty] | 0.12977
21 | -120.3401 | -121.2112 | -121.1747 | -120.6 | -120.0525 | -120.351 | -120.6216 | 0.42361 | 0.341 | 0.18778 | 0.14 | 0.031386 | 0.3796 | [14 empty] | 0.25056
22 | -119.9155 | -120.9071 | -120.731 | -120.29 | -119.7054 | -120.101 | -120.275 | 0.55309 | 0.4806 | 0.31499 | 0.27 | 0.13662 | 0.52406 | [14 empty] | 0.3799
23 | -119.5149 | -120.4829 | -120.3768 | -119.87 | -119.3786 | -119.658 | -119.8802 | 0.67 | 0.6692 | 0.47678 | 0.44 | 0.22869 | 0.624 | [14 empty] | 0.51811
24 | -119.1962 | -120.0409 | -119.944 | -119.43 | -118.7867 | -119.115 | -119.4188 | 0.80066 | 0.8296 | 0.6783 | 0.55 | 0.34913 | 0.83208 | [14 empty] | 0.67329
25 | -118.8471 | -119.5557 | -119.6281 | -118.96 | -118.4719 | -118.618 | -119.0135 | 0.91283 | 0.9843 | 0.81417 | 0.67 | 0.44717 | 0.88559 | [14 empty] | 0.78568
26 | -118.5237 | -119.1252 | -119.203 | -118.67 | -118.2325 | -118.404 | -118.6931 | 1.036 | 1.1348 | 0.92983 | 0.79 | 0.53123 | 1.0275 | [14 empty] | 0.90822
27 | -118.1544 | -118.7512 | -118.7382 | -118.26 | -117.632 | -117.955 | -118.2485 | 1.1678 | 1.3156 | 1.0429 | 0.94 | 0.77322 | 1.1532 | [14 empty] | 1.0655
28 | -117.7169 | -118.2709 | -118.327 | -117.95 | -117.2707 | -117.581 | -117.8527 | 1.3108 | 1.4861 | 1.1946 | 1.06 | 0.92447 | 1.2777 | [14 empty] | 1.2089
29 | -117.4012 | -117.8641 | -117.8308 | -117.61 | -116.5693 | -117.049 | -117.3874 | 1.4819 | 1.6356 | 1.3238 | 1.18 | 1.037 | 1.4002 | [14 empty] | 1.3431
30 | -116.9912 | -117.5726 | -117.429 | -117.2 | -116.2092 | -116.581 | -116.9972 | 1.5972 | 1.8304 | 1.4724 | 1.32 | 1.1673 | 1.5354 | [14 empty] | 1.4871
31 | -116.5575 | -117.2206 | -116.7788 | -116.81 | -115.5674 | -116.055 | -116.4982 | 1.7311 | 1.9827 | 1.6095 | 1.48 | 1.2903 | 1.6674 | [14 empty] | 1.6268
32 | -116.1433 | -116.7943 | -116.401 | -116.46 | -115.2429 | -115.705 | -116.1244 | 1.8976 | 2.0687 | 1.7405 | 1.61 | 1.4191 | 1.7456 | [14 empty] | 1.7469
33 | -115.7707 | -116.3619 | -115.8648 | -116.18 | -114.6775 | -115.218 | -115.6788 | 2.0247 | 2.238 | 1.8918 | 1.79 | 1.6185 | 1.8682 | [14 empty] | 1.9052
34 | -115.3486 | -115.9145 | -115.622 | -115.73 | -114.2532 | -114.753 | -115.2702 | 2.1811 | 2.4082 | 2.0122 | 1.94 | 1.6837 | 1.9372 | [14 empty] | 2.0271
35 | -114.9309 | -115.6003 | -115.1605 | -115.16 | -113.7782 | -114.474 | -114.8507 | 2.3555 | 2.526 | 2.1556 | 2.16 | 1.8171 | 2.0908 | [14 empty] | 2.1842
36 | -114.5063 | -115.1416 | -114.653 | -114.63 | -113.1609 | -113.917 | -114.3348 | 2.4918 | 2.6751 | 2.3121 | 2.27 | 1.9712 | 2.2045 | [14 empty] | 2.3208
37 | -114.1357 | -114.6715 | -114.2248 | -114.3 | -112.5928 | -113.216 | -113.8568 | 2.6437 | 2.8124 | 2.4919 | 2.44 | 2.0845 | 2.3928 | [14 empty] | 2.4775
38 | -113.7304 | -114.3003 | -113.814 | -113.87 | -112.2173 | -112.731 | -113.4438 | 2.7671 | 2.9722 | 2.6679 | 2.59 | 2.2178 | 2.5874 | [14 empty] | 2.6337
39 | -113.2735 | -113.861 | -113.3587 | -113.46 | -111.9142 | -112.559 | -113.0711 | 2.9104 | 3.0992 | 2.8624 | 2.75 | 2.4612 | 2.7103 | [14 empty] | 2.7989
40 | -112.8329 | -113.5324 | -112.869 | -113.01 | -111.2751 | -112.233 | -112.6254 | 3.0842 | 3.2535 | 3.0238 | 2.91 | 2.611 | 2.8731 | [14 empty] | 2.9593
41 | -112.3123 | -113.1143 | -112.3592 | -112.63 | -111.0141 | -111.603 | -112.1722 | 3.2718 | 3.4362 | 3.1807 | 3.11 | 2.7664 | 3.0681 | [14 empty] | 3.1389
42 | -111.8823 | -112.608 | -112.035 | -112.19 | -110.2179 | -111.089 | -111.6704 | 3.4489 | 3.6376 | 3.3869 | 3.25 | 2.9172 | 3.1305 | [14 empty] | 3.2952
43 | -111.3352 | -112.0174 | -111.5838 | -111.74 | -109.7354 | -110.549 | -111.1601 | 3.6266 | 3.8395 | 3.5353 | 3.46 | 3.0722 | 3.2997 | [14 empty] | 3.4722
44 | -110.8994 | -111.4986 | -111.205 | -111.25 | -109.207 | -109.978 | -110.673 | 3.8111 | 3.988 | 3.6566 | 3.55 | 3.2514 | 3.436 | [14 empty] | 3.6155
45 | -110.4094 | -111.1322 | -110.7625 | -110.74 | -108.7196 | -109.616 | -110.2299 | 3.9368 | 4.1601 | 3.9083 | 3.73 | 3.4494 | 3.6086 | [14 empty] | 3.7989
46 | -109.9452 | -110.5042 | -110.426 | -110.26 | -108.2632 | -109.245 | -109.7739 | 4.125 | 4.3715 | 4.0899 | 3.95 | 3.7604 | 3.825 | [14 empty] | 4.0203
47 | -109.4938 | -109.9667 | -109.9417 | -109.78 | -107.7337 | -108.672 | -109.2646 | 4.3049 | 4.5184 | 4.2417 | 4.08 | 3.9475 | 4.0046 | [14 empty] | 4.1829
48 | -108.869 | -109.5414 | -109.467 | -109.19 | -107.2124 | -108.069 | -108.7248 | 4.4845 | 4.7086 | 4.4862 | 4.34 | 4.172 | 4.2651 | [14 empty] | 4.4094
49 | -108.4143 | -109.0945 | -108.7444 | -108.81 | -107.0469 | -107.747 | -108.3095 | 4.7298 | 4.8632 | 4.6613 | 4.5 | 4.4093 | 4.4785 | [14 empty] | 4.607
50 | -107.8901 | -108.5398 | -108.042 | -108.14 | -106.6905 | -107.22 | -107.7537 | 4.9339 | 5.0214 | 4.8644 | 4.72 | 4.5727 | 4.6836 | [14 empty] | 4.7993
51 | -107.3598 | -108.0025 | -107.4233 | -107.53 | -106.1672 | -106.757 | -107.2066 | 5.1579 | 5.2395 | 5.1022 | 4.82 | 4.7775 | 4.8503 | [14 empty] | 4.9912
52 | -106.7769 | -107.3563 | -106.718 | -106.99 | -105.5535 | -106.342 | -106.6228 | 5.3657 | 5.4629 | 5.3251 | 5.13 | 5.148 | 5.0186 | [14 empty] | 5.2417
53 | -106.2191 | -106.7589 | -106.1369 | -106.32 | -105.0814 | -105.973 | -106.0816 | 5.5537 | 5.6721 | 5.506 | 5.28 | 5.4449 | 5.1974 | [14 empty] | 5.4423
54 | -105.6913 | -106.1584 | -105.539 | -105.96 | -104.3999 | -105.533 | -105.5469 | 5.7442 | 5.8935 | 5.7079 | 5.47 | 5.7369 | 5.2814 | [14 empty] | 5.639
55 | -105.0899 | -105.5984 | -105.0173 | -105.41 | -103.8429 | -104.953 | -104.9853 | 5.9498 | 6.1374 | 5.8533 | 5.65 | 6.0023 | 5.4634 | [14 empty] | 5.8427
56 | -104.4681 | -104.9643 | -104.48 | -104.97 | -103.3524 | -104.367 | -104.4336 | 6.18 | 6.2967 | 6.0705 | 5.93 | 6.1317 | 5.7897 | [14 empty] | 6.0664
57 | -103.8356 | -104.3884 | -103.7797 | -104.36 | -103.0522 | -104.072 | -103.9146 | 6.4545 | 6.4804 | 6.2711 | 6.09 | 6.2525 | 6.0547 | [14 empty] | 6.2672
58 | -103.3066 | -103.8766 | -103.058 | -103.7 | -102.6673 | -103.468 | -103.3461 | 6.6665 | 6.6955 | 6.452 | 6.37 | 6.4626 | 6.2842 | [14 empty] | 6.4884
59 | -102.8995 | -103.2663 | -102.4761 | -103.1 | -102.2983 | -103.04 | -102.8467 | 6.8668 | 6.9191 | 6.6415 | 6.56 | 6.5823 | 6.5532 | [14 empty] | 6.6871
60 | -102.2644 | -102.6509 | -101.92 | -102.5 | -101.7764 | -102.523 | -102.2725 | 7.1072 | 7.1903 | 6.8906 | 6.75 | 6.8386 | 6.8235 | [14 empty] | 6.9334
61 | -101.6157 | -102.2523 | -101.3074 | -101.98 | -101.1568 | -101.966 | -101.713 | 7.3599 | 7.3942 | 7.2184 | 6.99 | 7.1401 | 7.1332 | [14 empty] | 7.206
62 | -100.9801 | -101.705 | -100.886 | -101.37 | -100.775 | -101.499 | -101.2025 | 7.5975 | 7.5588 | 7.4544 | 7.24 | 7.508 | 7.5341 | [14 empty] | 7.4821
63 | -100.4567 | -101.0322 | -100.3833 | -100.78 | -100.4169 | -100.921 | -100.665 | 7.8269 | 7.8409 | 7.6473 | 7.52 | 7.7103 | 7.7395 | [14 empty] | 7.7142
64 | -99.9014 | -100.4381 | -99.8209 | -100.3 | -100.0382 | -100.537 | -100.1726 | 8.0547 | 8.1404 | 7.854 | 7.81 | 8.0329 | 7.9363 | [14 empty] | 7.9714
65 | -99.3139 | -99.9826 | -99.247 | -99.49 | -99.4799 | -99.7431 | -99.5427 | 8.2889 | 8.4415 | 8.0071 | 8.04 | 8.2112 | 8.325 | [14 empty] | 8.2189
66 | -98.8041 | -99.2402 | -98.4843 | -98.96 | -98.6608 | -99.2008 | -98.8917 | 8.5689 | 8.7797 | 8.306 | 8.33 | 8.4332 | 8.598 | [14 empty] | 8.5026
67 | -98.3546 | -98.832 | -98.0516 | -98.34 | -98.2043 | -98.2844 | -98.3445 | 8.8554 | 9.1431 | 8.5304 | 8.62 | 8.87 | 9.023 | [14 empty] | 8.8403
68 | -97.7901 | -98.4445 | -97.5521 | -97.79 | -97.6522 | -97.9993 | -97.8714 | 9.1029 | 9.3372 | 8.8614 | 8.91 | 9.1233 | 9.3098 | [14 empty] | 9.1074
69 | -97.2792 | -98.0745 | -97.1075 | -97.33 | -97.2003 | -97.6042 | -97.4326 | 9.4485 | 9.6072 | 9.1873 | 9.23 | 9.4113 | 9.5632 | [14 empty] | 9.4079
70 | -96.8723 | -97.582 | -96.6685 | -96.81 | -96.502 | -96.6216 | -96.8427 | 9.7371 | 9.7784 | 9.5395 | 9.58 | 9.6412 | 9.7049 | [14 empty] | 9.6635
71 | -96.1744 | -97.0157 | -96.261 | -96.24 | -95.9577 | -95.9378 | -96.2644 | 10.0885 | 10.0395 | 9.9996 | 9.79 | 10.0046 | 10.095 | [14 empty] | 10.0029
72 | -95.4463 | -96.392 | -95.8265 | -95.83 | -95.3611 | -95.5272 | -95.7305 | 10.4283 | 10.4376 | 10.3075 | 10.2 | 10.1308 | 10.4558 | [14 empty] | 10.3267
73 | -94.8033 | -95.8154 | -94.998 | -95.33 | -95.0454 | -95.1292 | -95.1869 | 10.7184 | 10.8167 | 10.6664 | 10.42 | 10.4557 | 10.7127 | [14 empty] | 10.6316
74 | -94.3087 | -95.344 | -94.4711 | -94.66 | -94.5425 | -94.6381 | -94.6607 | 11.087 | 11.1906 | 11.0631 | 10.78 | 10.7289 | 10.9488 | [14 empty] | 10.9664
75 | -93.8481 | -94.9203 | -94.0334 | -94.22 | -94.0467 | -93.8983 | -94.1611 | 11.369 | 11.6747 | 11.3248 | 11.12 | 11.0597 | 11.2243 | [14 empty] | 11.2954
76 | -93.307 | -94.3016 | -93.4002 | -93.57 | -93.3106 | -93.3535 | -93.5405 | 11.7086 | 11.9987 | 11.693 | 11.53 | 11.4024 | 11.5275 | [14 empty] | 11.6434
77 | -92.6987 | -93.8209 | -92.5173 | -93.09 | -92.6574 | -92.8966 | -92.9468 | 12.056 | 12.406 | 12.0646 | 11.9 | 11.6633 | 12.1427 | [14 empty] | 12.0388
78 | -92.1566 | -93.1014 | -91.868 | -92.55 | -91.9514 | -92.3478 | -92.3292 | 12.3759 | 12.8638 | 12.4248 | 12.23 | 12.1934 | 12.7431 | [14 empty] | 12.4718
79 | -91.5186 | -92.4714 | -91.4338 | -91.79 | -91.6319 | -91.795 | -91.7735 | 12.8125 | 13.3034 | 12.696 | 12.85 | 12.814 | 13.155 | [14 empty] | 12.9385
80 | -90.6869 | -91.9483 | -90.9211 | -91.23 | -91.1797 | -91.2065 | -91.1954 | 13.159 | 13.7353 | 13.0049 | 13.28 | 13.0987 | 13.4292 | [14 empty] | 13.2845
81 | -89.9419 | -91.3375 | -90.352 | -90.36 | -90.5698 | -90.5836 | -90.5241 | 13.5934 | 14.0661 | 13.4425 | 13.87 | 13.4511 | 13.9557 | [14 empty] | 13.7298
82 | -89.1696 | -90.7074 | -89.3359 | -89.67 | -90.2753 | -89.7307 | -89.8148 | 14.083 | 14.5076 | 13.9458 | 14.19 | 14.0631 | 14.5934 | [14 empty] | 14.2305
83 | -88.3778 | -90.0954 | -88.6537 | -89.06 | -89.266 | -89.0669 | -89.0866 | 14.4684 | 15.0249 | 14.3514 | 14.74 | 14.4019 | 15.0096 | [14 empty] | 14.666
84 | -87.6958 | -89.303 | -87.9251 | -88.57 | -88.5653 | -88.472 | -88.4219 | 14.9123 | 15.4386 | 14.8721 | 15.21 | 14.6482 | 15.4418 | [14 empty] | 15.0872
85 | -86.8297 | -88.3905 | -87.2345 | -87.97 | -87.5108 | -87.8954 | -87.6385 | 15.3924 | 15.9836 | 15.5696 | 15.71 | 15.0886 | 16.0392 | [14 empty] | 15.6306
86 | -86.1173 | -87.4178 | -86.4893 | -87.12 | -86.6114 | -87.1731 | -86.8215 | 16.0461 | 16.5411 | 16.2848 | 16.2 | 15.6394 | 16.6706 | [14 empty] | 16.2303
87 | -85.3518 | -86.692 | -85.6613 | -86.36 | -86.0314 | -86.1338 | -86.0384 | 16.5563 | 17.1208 | 16.828 | 17 | 16.3614 | 17.4978 | [14 empty] | 16.894
88 | -84.4844 | -85.5495 | -84.9898 | -85.64 | -84.8792 | -84.8977 | -85.0734 | 17.2027 | 17.7524 | 17.3597 | 17.76 | 16.9591 | 18.1077 | [14 empty] | 17.5236
89 | -83.6579 | -84.9617 | -84.0384 | -84.52 | -84.4599 | -83.9876 | -84.2709 | 17.8979 | 18.395 | 17.9219 | 18.15 | 17.4308 | 18.8778 | [14 empty] | 18.1122
90 | -82.7187 | -84.3433 | -82.8358 | -83.1 | -83.6371 | -83.1382 | -83.2955 | 18.5251 | 18.8934 | 18.6865 | 18.7 | 17.9425 | 19.3225 | [14 empty] | 18.6783
91 | -81.7271 | -83.1782 | -81.4355 | -81.41 | -82.4987 | -81.6932 | -81.9904 | 19.1418 | 19.7402 | 19.3157 | 19.27 | 18.4619 | 19.9721 | [14 empty] | 19.3169
92 | -80.5837 | -81.811 | -79.8914 | -80.27 | -80.6747 | -80.7562 | -80.6645 | 19.7581 | 20.464 | 19.9126 | 19.96 | 19.1712 | 20.6007 | [14 empty] | 19.9778
93 | -79.3293 | -79.8952 | -78.6573 | -78.86 | -79.1609 | -79.7022 | -79.2675 | 20.3945 | 21.0453 | 20.7341 | 20.72 | 20.4525 | 21.4364 | [14 empty] | 20.7971
94 | -77.3807 | -78.3306 | -77.3279 | -77.36 | -77.3984 | -77.8526 | -77.6084 | 21.2375 | 21.7595 | 21.4133 | 21.29 | 21.103 | 21.8495 | [14 empty] | 21.4421
95 | -75.4366 | -76.2339 | -75.2331 | -74.64 | -75.9238 | -76.4174 | -75.6475 | 21.8765 | 22.5803 | 22.2177 | 22.37 | 21.7685 | 22.4641 | [14 empty] | 22.2128
96 | -73.1342 | -73.4604 | -73.0794 | -72.44 | -70.9235 | -74.1588 | -72.8661 | 22.8411 | 23.23 | 23.2296 | 23.13 | 23.0628 | 23.7869 | [14 empty] | 23.2134
97 | -70.6166 | -70.4393 | -70.1233 | -69.63 | -67.2272 | -71.722 | -69.9597 | 23.6148 | 24.0528 | 24.1093 | 24.4 | 24.4271 | 24.6166 | [14 empty] | 24.2034
98 | -67.703 | -67.2417 | -67.0318 | -64.28 | -63.4942 | -69.1683 | -66.4865 | 24.5942 | 24.8577 | 24.8895 | 25.53 | 26.057 | 25.2979 | [14 empty] | 25.2044
99 | -62.4481 | -63.5473 | -62.4293 | -54.47 | -59.4421 | -65.3202 | -61.2762 | 25.5088 | 25.9753 | 25.6219 | 27.82 | 27.7951 | 26.0152 | [14 empty] | 26.4561
100 | -51.6647 | -54.1586 | -54.4445 | -54.25 | -49.8836 | -57.0737 | -53.5792 | 26.5658 | 29.7044 | 33.4203 | 31.31 | 34.8813 | 28.0025 | [14 empty] | 30.6474

## UMa_mMTC_500m_ModelB
Source | Huawei | CATT | CATR | OPPO | ZTE(v1) | CMCC | Mean | Huawei | CATT | CATR | OPPO | ZTE(v1) | CMCC | 0 | 0 | 0 | 0 | 0 | 0 | 0 | 0 | 0 | Mean
Coupling gain | [7 empty] | DL geometry - with white noise added
0 | -143.4332 | -138.7679 | -138.567 | -129.41 | -151.7308 | -131.966 | -138.9792 | -7.4513 | -5.8084 | -6.4843 | -4.36 | -7.6627 | -4.5198 | [9 empty] | -6.0478
1 | -128.5914 | -126.6665 | -128.2041 | -125.7 | -129.8242 | -123.184 | -127.0284 | -4.3662 | -3.8883 | -4.1048 | -3.64 | -3.7846 | -3.7445 | [9 empty] | -3.9214
2 | -125.9996 | -123.7991 | -125.38 | -124.19 | -127.2478 | -121.934 | -124.7584 | -3.7827 | -3.2309 | -3.4406 | -3.23 | -3.184 | -3.4828 | [9 empty] | -3.3918
3 | -124.4571 | -121.9271 | -123.0869 | -121.91 | -125.4512 | -120.166 | -122.833 | -3.1514 | -2.827 | -2.8963 | -2.82 | -2.7606 | -3.1416 | [9 empty] | -2.9328
4 | -122.9821 | -121.0479 | -121.812 | -120.63 | -123.7319 | -118.497 | -121.4502 | -2.8116 | -2.5671 | -2.5349 | -2.47 | -2.4439 | -2.7613 | [9 empty] | -2.5981
5 | -121.5879 | -119.9758 | -120.597 | -119.76 | -122.6172 | -117.435 | -120.3288 | -2.512 | -2.2738 | -2.2647 | -2.32 | -2.194 | -2.5558 | [9 empty] | -2.3534
6 | -120.3956 | -118.9217 | -119.457 | -118.63 | -121.4186 | -116.622 | -119.2408 | -2.2129 | -2.0463 | -2.0793 | -2.05 | -1.9081 | -2.3366 | [9 empty] | -2.1055
7 | -119.631 | -117.8889 | -118.6357 | -117.96 | -120.3215 | -116.29 | -118.4545 | -1.9645 | -1.7673 | -1.8987 | -1.78 | -1.7763 | -2.1791 | [9 empty] | -1.8943
8 | -118.4685 | -117.1663 | -117.89 | -116.85 | -119.4249 | -115.96 | -117.6266 | -1.7272 | -1.6222 | -1.7329 | -1.6 | -1.5447 | -2.0023 | [9 empty] | -1.7049
9 | -117.7313 | -116.3728 | -117.1639 | -116.2 | -118.8071 | -115.248 | -116.9205 | -1.5232 | -1.385 | -1.5451 | -1.43 | -1.3539 | -1.7658 | [9 empty] | -1.5005
10 | -116.9475 | -115.4301 | -116.463 | -115.77 | -117.9305 | -115.119 | -116.2767 | -1.3349 | -1.1982 | -1.3041 | -1.24 | -1.1759 | -1.5819 | [9 empty] | -1.3058
11 | -116.2325 | -114.6456 | -116.0491 | -115.35 | -117.2861 | -114.432 | -115.6659 | -1.1611 | -1.0079 | -1.1649 | -1.07 | -0.98477 | -1.3324 | [9 empty] | -1.1202
12 | -115.5248 | -114.1729 | -115.427 | -114.99 | -116.6514 | -114.146 | -115.152 | -0.97212 | -0.8136 | -0.99962 | -0.91 | -0.79825 | -1.1966 | [9 empty] | -0.94837
13 | -114.8008 | -113.6659 | -114.5999 | -114.35 | -116.0353 | -113.454 | -114.4843 | -0.79014 | -0.6541 | -0.82091 | -0.72 | -0.58911 | -1.0329 | [9 empty] | -0.76785
14 | -114.2201 | -113.195 | -114.017 | -113.86 | -115.4355 | -113.035 | -113.9604 | -0.6494 | -0.4703 | -0.67415 | -0.57 | -0.46265 | -0.89672 | [9 empty] | -0.62054
15 | -113.5342 | -112.7789 | -113.5056 | -113.29 | -114.7427 | -112.733 | -113.4307 | -0.47354 | -0.3377 | -0.52242 | -0.39 | -0.25672 | -0.65717 | [9 empty] | -0.43959
16 | -113.0188 | -112.4139 | -113.039 | -112.82 | -114.0398 | -112.238 | -112.9283 | -0.2975 | -0.189 | -0.38875 | -0.26 | -0.16173 | -0.58873 | [9 empty] | -0.31428
17 | -112.5364 | -111.9588 | -112.6309 | -112.35 | -113.2386 | -111.686 | -112.4001 | -0.16989 | -0.0382 | -0.18287 | -0.14 | -0.043441 | -0.3881 | [9 empty] | -0.16042
18 | -111.9566 | -111.3684 | -111.992 | -111.74 | -112.7031 | -111.198 | -111.8263 | -0.042738 | 0.068 | -0.046266 | -0.03 | 0.098238 | -0.13886 | [9 empty] | -0.015271
19 | -111.36 | -110.9202 | -111.4031 | -111.31 | -112.3665 | -111.048 | -111.4013 | 0.076204 | 0.2112 | 0.051113 | 0.08 | 0.26098 | -0.042237 | [9 empty] | 0.10621
20 | -110.8683 | -110.5693 | -111.004 | -110.77 | -111.9067 | -110.79 | -110.9847 | 0.20651 | 0.3414 | 0.20014 | 0.2 | 0.40032 | 0.012737 | [9 empty] | 0.22685
21 | -110.3662 | -110.2316 | -110.5441 | -110.28 | -111.5484 | -110.304 | -110.5457 | 0.30854 | 0.4811 | 0.31289 | 0.36 | 0.50486 | 0.088791 | [9 empty] | 0.3427
22 | -109.9563 | -109.7891 | -110.188 | -109.92 | -111.1232 | -109.671 | -110.1079 | 0.42374 | 0.6003 | 0.43415 | 0.46 | 0.64468 | 0.23699 | [9 empty] | 0.46664
23 | -109.5423 | -109.2901 | -109.7973 | -109.45 | -110.6331 | -109.544 | -109.7095 | 0.58034 | 0.6894 | 0.53037 | 0.63 | 0.7557 | 0.258 | [9 empty] | 0.57397
24 | -109.0763 | -108.7394 | -109.362 | -109.04 | -110.2052 | -109.32 | -109.2905 | 0.69678 | 0.819 | 0.62897 | 0.75 | 0.87146 | 0.37604 | [9 empty] | 0.69037
25 | -108.6747 | -108.3559 | -108.9778 | -108.71 | -109.8565 | -109.092 | -108.9445 | 0.84043 | 0.9304 | 0.76651 | 0.83 | 1.0384 | 0.46591 | [9 empty] | 0.81194
26 | -108.337 | -108.1306 | -108.587 | -108.4 | -109.4253 | -108.911 | -108.6318 | 0.98629 | 1.0194 | 0.90078 | 0.96 | 1.1516 | 0.63974 | [9 empty] | 0.94297
27 | -107.8226 | -107.7003 | -108.0917 | -108.07 | -109.0893 | -108.461 | -108.2058 | 1.118 | 1.1877 | 1.0543 | 1.12 | 1.283 | 0.77794 | [9 empty] | 1.0901
28 | -107.4222 | -107.3906 | -107.667 | -107.51 | -108.7129 | -108.268 | -107.8284 | 1.2437 | 1.3256 | 1.2255 | 1.21 | 1.3796 | 1.0055 | [9 empty] | 1.2317
29 | -107.0302 | -106.956 | -107.1852 | -107.04 | -108.1743 | -107.791 | -107.3628 | 1.3935 | 1.4437 | 1.3605 | 1.28 | 1.5202 | 1.1826 | [9 empty] | 1.3634
30 | -106.5994 | -106.554 | -106.824 | -106.8 | -107.575 | -107.342 | -106.9491 | 1.5266 | 1.5561 | 1.5301 | 1.41 | 1.6897 | 1.3099 | [9 empty] | 1.5037
31 | -106.1425 | -106.1097 | -106.4791 | -106.2 | -107.1592 | -107.143 | -106.5389 | 1.6673 | 1.7151 | 1.6762 | 1.51 | 1.7858 | 1.4299 | [9 empty] | 1.6307
32 | -105.7603 | -105.7741 | -106.104 | -105.8 | -106.7789 | -106.767 | -106.164 | 1.8004 | 1.8585 | 1.8489 | 1.66 | 1.9401 | 1.5566 | [9 empty] | 1.7774
33 | -105.41 | -105.4303 | -105.6855 | -105.39 | -106.3034 | -106.439 | -105.7764 | 1.9588 | 2.0217 | 1.9978 | 1.8 | 2.1178 | 1.636 | [9 empty] | 1.922
34 | -104.9676 | -105.1049 | -105.236 | -104.9 | -105.9169 | -105.82 | -105.3242 | 2.1281 | 2.1823 | 2.1348 | 1.95 | 2.2959 | 1.8516 | [9 empty] | 2.0905
35 | -104.6018 | -104.7873 | -104.7467 | -104.46 | -105.5857 | -105.475 | -104.9427 | 2.2868 | 2.37 | 2.2426 | 2.1 | 2.4498 | 2.1108 | [9 empty] | 2.26
36 | -104.1995 | -104.4362 | -104.492 | -103.92 | -105.0515 | -105.172 | -104.5452 | 2.4142 | 2.5286 | 2.4709 | 2.25 | 2.6361 | 2.2298 | [9 empty] | 2.4216
37 | -103.7883 | -103.9983 | -104.1538 | -103.55 | -104.657 | -104.615 | -104.1271 | 2.5822 | 2.6922 | 2.5722 | 2.42 | 2.8096 | 2.4455 | [9 empty] | 2.587
38 | -103.3821 | -103.4971 | -103.618 | -103.27 | -104.38 | -104.184 | -103.7219 | 2.7218 | 2.9041 | 2.7479 | 2.58 | 2.9764 | 2.6217 | [9 empty] | 2.7587
39 | -103.0025 | -103.2226 | -103.171 | -102.81 | -103.923 | -104.064 | -103.3655 | 2.9033 | 3.0936 | 2.9052 | 2.79 | 3.1514 | 2.9194 | [9 empty] | 2.9605
40 | -102.5724 | -102.8698 | -102.75 | -102.39 | -103.5696 | -103.291 | -102.9071 | 3.0968 | 3.2704 | 3.1136 | 2.95 | 3.2891 | 3.1877 | [9 empty] | 3.1513
41 | -102.2318 | -102.5137 | -102.4316 | -101.9 | -103.0413 | -103.172 | -102.5484 | 3.2565 | 3.3968 | 3.269 | 3.07 | 3.5142 | 3.5341 | [9 empty] | 3.3401
42 | -101.783 | -102.2621 | -102.002 | -101.46 | -102.5909 | -102.657 | -102.1258 | 3.3995 | 3.5234 | 3.4438 | 3.24 | 3.641 | 3.6981 | [9 empty] | 3.4909
43 | -101.3085 | -101.8947 | -101.7289 | -101.07 | -102.1896 | -102.342 | -101.7556 | 3.6516 | 3.7004 | 3.6214 | 3.49 | 3.8241 | 4.0519 | [9 empty] | 3.7232
44 | -100.9208 | -101.6099 | -101.411 | -100.44 | -101.6055 | -101.71 | -101.2829 | 3.8171 | 3.9055 | 3.7762 | 3.74 | 4.0126 | 4.179 | [9 empty] | 3.9051
45 | -100.4976 | -101.2632 | -100.9796 | -100.24 | -101.1965 | -101.463 | -100.94 | 4.0228 | 4.112 | 3.9881 | 3.88 | 4.155 | 4.3608 | [9 empty] | 4.0865
46 | -100.0951 | -100.8032 | -100.535 | -99.93 | -100.8756 | -101.137 | -100.5627 | 4.1958 | 4.3491 | 4.1955 | 4.02 | 4.3172 | 4.5942 | [9 empty] | 4.2786
47 | -99.7359 | -100.4367 | -100.0946 | -99.47 | -100.5079 | -100.694 | -100.1565 | 4.3736 | 4.4935 | 4.4072 | 4.25 | 4.4679 | 4.7672 | [9 empty] | 4.4599
48 | -99.3393 | -100.1684 | -99.7315 | -99.12 | -99.9841 | -100.51 | -99.8089 | 4.5711 | 4.6367 | 4.6295 | 4.41 | 4.5918 | 4.9024 | [9 empty] | 4.6236
49 | -98.9279 | -99.9033 | -99.2665 | -98.71 | -99.5991 | -100.118 | -99.4208 | 4.7631 | 4.8347 | 4.8266 | 4.61 | 4.7712 | 5.1184 | [9 empty] | 4.8206
50 | -98.5074 | -99.4578 | -98.8585 | -98.35 | -99.2114 | -99.4424 | -98.9713 | 4.9773 | 5.0991 | 5.0594 | 4.8 | 4.9377 | 5.3475 | [9 empty] | 5.0368
51 | -98.1211 | -99.052 | -98.3825 | -97.96 | -98.8499 | -99.1162 | -98.5803 | 5.189 | 5.2969 | 5.2657 | 5.03 | 5.2421 | 5.5785 | [9 empty] | 5.267
52 | -97.7645 | -98.5973 | -97.9169 | -97.62 | -98.5097 | -98.7257 | -98.189 | 5.4614 | 5.499 | 5.4464 | 5.3 | 5.4809 | 5.7863 | [9 empty] | 5.4957
53 | -97.3812 | -98.1467 | -97.5534 | -97.28 | -98.1566 | -98.4499 | -97.828 | 5.6778 | 5.6579 | 5.6702 | 5.47 | 5.6519 | 6.016 | [9 empty] | 5.6906
54 | -97.0652 | -97.6926 | -97.0499 | -96.88 | -97.7821 | -98.2657 | -97.4559 | 5.874 | 5.8649 | 5.8201 | 5.68 | 5.8453 | 6.3554 | [9 empty] | 5.9066
55 | -96.7695 | -97.2822 | -96.731 | -96.5 | -97.3754 | -98.1824 | -97.1401 | 6.0748 | 6.0621 | 5.9923 | 5.86 | 6.0778 | 6.4913 | [9 empty] | 6.093
56 | -96.362 | -96.9044 | -96.4599 | -96.25 | -96.9475 | -97.7532 | -96.7795 | 6.3199 | 6.2723 | 6.2119 | 6 | 6.3147 | 6.7327 | [9 empty] | 6.3086
57 | -95.9164 | -96.5212 | -96.0355 | -96 | -96.5803 | -97.1485 | -96.367 | 6.5307 | 6.498 | 6.4384 | 6.23 | 6.5455 | 6.8559 | [9 empty] | 6.5164
58 | -95.3943 | -96.0934 | -95.5882 | -95.69 | -96.293 | -96.7034 | -95.9604 | 6.7505 | 6.7502 | 6.748 | 6.47 | 6.7197 | 6.9903 | [9 empty] | 6.7381
59 | -95.0015 | -95.4881 | -95.0091 | -95.33 | -95.9465 | -96.207 | -95.497 | 6.9935 | 6.9757 | 6.916 | 6.64 | 7.0065 | 7.2537 | [9 empty] | 6.9642
60 | -94.5518 | -94.9274 | -94.6406 | -94.94 | -95.4173 | -95.7678 | -95.0408 | 7.2586 | 7.2656 | 7.2641 | 6.78 | 7.1958 | 7.5619 | [9 empty] | 7.221
61 | -94.1035 | -94.4482 | -94.2056 | -94.6 | -94.9785 | -95.0264 | -94.5604 | 7.4843 | 7.4686 | 7.4732 | 7.11 | 7.5076 | 7.821 | [9 empty] | 7.4775
62 | -93.6783 | -94.0945 | -93.7249 | -94.12 | -94.6336 | -94.4095 | -94.1101 | 7.7106 | 7.7433 | 7.7083 | 7.31 | 7.7595 | 8.1001 | [9 empty] | 7.722
63 | -93.2319 | -93.5566 | -93.3952 | -93.73 | -94.2114 | -94.2038 | -93.7215 | 7.9097 | 8.0334 | 7.9382 | 7.69 | 7.9835 | 8.4131 | [9 empty] | 7.9946
64 | -92.7455 | -93.106 | -92.9869 | -93.42 | -93.8567 | -93.8532 | -93.328 | 8.2049 | 8.3268 | 8.2321 | 7.96 | 8.1666 | 8.5135 | [9 empty] | 8.234
65 | -92.2101 | -92.828 | -92.4985 | -92.99 | -93.3114 | -93.3465 | -92.8641 | 8.403 | 8.6643 | 8.558 | 8.17 | 8.3963 | 8.6159 | [9 empty] | 8.4679
66 | -91.7829 | -92.332 | -92.12 | -92.58 | -92.8465 | -92.3586 | -92.3367 | 8.6488 | 8.9282 | 8.8343 | 8.54 | 8.686 | 8.907 | [9 empty] | 8.7574
67 | -91.1542 | -91.819 | -91.7428 | -92.16 | -92.2763 | -91.8322 | -91.8307 | 8.9434 | 9.1801 | 9.1694 | 8.86 | 9.0282 | 9.2209 | [9 empty] | 9.067
68 | -90.4924 | -91.4178 | -91.2561 | -91.71 | -91.8176 | -91.3583 | -91.342 | 9.1577 | 9.513 | 9.436 | 9.25 | 9.3756 | 9.4378 | [9 empty] | 9.3617
69 | -90.0274 | -91.0664 | -90.7054 | -91.23 | -91.3972 | -90.8749 | -90.8836 | 9.4335 | 9.867 | 9.624 | 9.53 | 9.7191 | 9.9082 | [9 empty] | 9.6803
70 | -89.3616 | -90.3091 | -90.0889 | -90.89 | -90.8487 | -90.5142 | -90.3354 | 9.7445 | 10.2038 | 9.8943 | 9.76 | 9.919 | 10.0077 | [9 empty] | 9.9215
71 | -88.8547 | -89.764 | -89.6727 | -90.21 | -90.2842 | -89.6441 | -89.7383 | 10.0425 | 10.6104 | 10.116 | 10.14 | 10.2032 | 10.2018 | [9 empty] | 10.219
72 | -88.3307 | -89.2126 | -89.3058 | -89.61 | -89.7843 | -89.2219 | -89.2442 | 10.3186 | 10.9362 | 10.4988 | 10.46 | 10.53 | 10.2876 | [9 empty] | 10.5052
73 | -87.7599 | -88.7344 | -88.6303 | -89.07 | -89.3847 | -88.8415 | -88.7368 | 10.6433 | 11.1769 | 10.7697 | 10.68 | 10.7782 | 10.5977 | [9 empty] | 10.7743
74 | -87.2761 | -88.0613 | -88.227 | -88.45 | -88.9979 | -88.0771 | -88.1816 | 10.9434 | 11.4219 | 11.0961 | 10.96 | 11.1776 | 10.926 | [9 empty] | 11.0875
75 | -86.7515 | -87.4555 | -87.5021 | -87.81 | -88.2933 | -87.6357 | -87.5747 | 11.278 | 11.7683 | 11.3159 | 11.21 | 11.5526 | 11.4363 | [9 empty] | 11.4269
76 | -86.241 | -86.8498 | -86.8889 | -87.22 | -87.481 | -87.3787 | -87.0099 | 11.632 | 12.1513 | 11.6319 | 11.69 | 11.9393 | 12.1875 | [9 empty] | 11.872
77 | -85.6888 | -86.1502 | -86.4217 | -86.5 | -86.7809 | -87.0125 | -86.4257 | 12.009 | 12.4859 | 11.8876 | 12.09 | 12.345 | 12.3763 | [9 empty] | 12.199
78 | -85.0536 | -85.5875 | -85.9911 | -85.86 | -85.9872 | -86.7265 | -85.8676 | 12.3407 | 12.8802 | 12.3812 | 12.5 | 12.6229 | 12.5668 | [9 empty] | 12.5486
79 | -84.5452 | -85.0566 | -85.4842 | -85.13 | -85.3448 | -85.917 | -85.2463 | 12.7918 | 13.2523 | 12.8014 | 12.89 | 12.9522 | 13.0607 | [9 empty] | 12.9581
80 | -84.0425 | -84.5166 | -84.7626 | -84.4 | -84.5901 | -85.2164 | -84.588 | 13.1053 | 13.6988 | 13.1659 | 13.22 | 13.2707 | 13.5931 | [9 empty] | 13.3423
81 | -83.5442 | -83.8789 | -84.1521 | -83.72 | -83.9475 | -84.7599 | -84.0004 | 13.3948 | 14.1144 | 13.4362 | 13.63 | 13.6494 | 14.3868 | [9 empty] | 13.7686
82 | -82.9653 | -83.251 | -83.54 | -83.02 | -83.4008 | -84.1896 | -83.3944 | 13.7995 | 14.6727 | 13.8454 | 14.24 | 14.0748 | 14.641 | [9 empty] | 14.2122
83 | -82.1972 | -82.6035 | -82.949 | -82.08 | -82.614 | -83.4093 | -82.6422 | 14.3706 | 15.1969 | 14.2561 | 14.72 | 14.5432 | 14.7809 | [9 empty] | 14.6446
84 | -81.4784 | -81.929 | -82.0823 | -81.48 | -81.8111 | -82.9418 | -81.9538 | 14.8295 | 15.7112 | 14.7553 | 15.06 | 15.0086 | 15.479 | [9 empty] | 15.1406
85 | -80.7523 | -81.1337 | -81.3283 | -80.81 | -81.0239 | -81.3684 | -81.0694 | 15.4695 | 16.2715 | 15.1424 | 15.83 | 15.6053 | 15.7555 | [9 empty] | 15.679
86 | -80.0074 | -80.3024 | -80.4494 | -80.21 | -80.0444 | -80.5021 | -80.2526 | 15.946 | 16.713 | 15.6877 | 16.34 | 16.0462 | 16.2658 | [9 empty] | 16.1664
87 | -79.0999 | -79.2284 | -79.5992 | -79.58 | -79.3962 | -79.2521 | -79.3593 | 16.4115 | 17.1059 | 16.0993 | 16.94 | 16.7096 | 16.773 | [9 empty] | 16.6732
88 | -78.0415 | -78.3452 | -78.4685 | -78.65 | -78.4118 | -78.9707 | -78.4813 | 17.0908 | 17.6994 | 16.699 | 17.41 | 17.1843 | 17.5028 | [9 empty] | 17.2644
89 | -77.2082 | -77.2697 | -77.7124 | -77.9 | -77.6538 | -78.4834 | -77.7046 | 17.6706 | 18.2328 | 17.2622 | 17.9 | 17.6889 | 18.0366 | [9 empty] | 17.7985
90 | -76.301 | -76.3386 | -76.9487 | -76.87 | -76.8144 | -77.4226 | -76.7826 | 18.2656 | 18.8435 | 17.8643 | 18.54 | 18.2882 | 18.413 | [9 empty] | 18.3691
91 | -75.4362 | -75.4197 | -75.8836 | -75.84 | -75.7594 | -76.7608 | -75.8499 | 18.8671 | 19.3483 | 18.4621 | 19.16 | 18.8959 | 19.5196 | [9 empty] | 19.0422
92 | -74.4045 | -74.2559 | -74.8328 | -74.44 | -74.3409 | -75.4323 | -74.6177 | 19.6394 | 20.1878 | 19.0712 | 19.72 | 19.41 | 19.9305 | [9 empty] | 19.6598
93 | -72.9052 | -72.7636 | -73.9464 | -73.25 | -72.976 | -74.2022 | -73.3406 | 20.3744 | 20.9837 | 20.137 | 20.67 | 20.0651 | 20.5847 | [9 empty] | 20.4692
94 | -71.5545 | -71.6004 | -72.1949 | -72.19 | -71.8148 | -72.8303 | -72.0308 | 21.2495 | 21.6915 | 20.9203 | 21.43 | 20.8673 | 21.0308 | [9 empty] | 21.1982
95 | -70.0281 | -69.8175 | -70.848 | -69.93 | -70.1369 | -70.8029 | -70.2606 | 22.0135 | 22.5673 | 21.7448 | 22.34 | 21.7504 | 21.9921 | [9 empty] | 22.068
96 | -68.5059 | -67.7555 | -69.3103 | -67.69 | -68.5214 | -69.1485 | -68.4886 | 22.7469 | 23.3576 | 22.3889 | 23.42 | 22.7163 | 22.7976 | [9 empty] | 22.9046
97 | -66.6956 | -66.0713 | -67.5797 | -65.21 | -66.7959 | -68.4894 | -66.807 | 23.6389 | 24.0579 | 23.2529 | 24.11 | 23.7003 | 24.0764 | [9 empty] | 23.8061
98 | -64.2031 | -64.1439 | -65.1879 | -63.37 | -64.5155 | -65.3402 | -64.4601 | 24.5818 | 25.1275 | 24.0946 | 25.15 | 24.6939 | 24.4792 | [9 empty] | 24.6878
99 | -61.1119 | -61.1708 | -61.9216 | -54.87 | -61.0343 | -63.0746 | -60.5305 | 25.5054 | 26.0294 | 25.3288 | 28.35 | 26.239 | 25.8823 | [9 empty] | 26.2225
100 | -51.0132 | -49.7397 | -52.5521 | -54.44 | -41.8987 | -55.5324 | -50.8627 | 26.5534 | 30.2186 | 30.1767 | 29.26 | 38.6119 | 29.6142 | [9 empty] | 30.7391

## UMa_mMTC_1732m_ModelA
Source | Huawei | CATT | CATR | OPPO | ZTE(v1) | CMCC | Mean | Huawei | CATT | CATR | OPPO | ZTE(v1) | CMCC | 0 | 0 | 0 | 0 | 0 | 0 | 0 | 0 | 0 | 0 | 0 | Mean
Coupling gain | [7 empty] | DL geometry - with white noise added
0 | -152.5661 | -153.9193 | -156.078 | -149.66 | -147.1921 | -151.074 | -151.7482 | -12.0858 | -11.6727 | -14.0812 | -8.76 | -11.7875 | -11.4017 | [11 empty] | -11.6315
1 | -146.9765 | -148.8278 | -149.9933 | -147.74 | -145.39 | -146.237 | -147.5275 | -7.5002 | -8.0052 | -8.9021 | -7.22 | -8.7413 | -7.6513 | [11 empty] | -8.0034
2 | -145.4328 | -147.6104 | -148.388 | -146.27 | -144.0897 | -144.848 | -146.1065 | -6.7593 | -7.0902 | -7.9106 | -6.68 | -7.2297 | -6.7766 | [11 empty] | -7.0744
3 | -144.5059 | -146.0575 | -146.7256 | -145.38 | -143.3962 | -143.902 | -144.9945 | -6.1028 | -6.4649 | -6.923 | -6.23 | -6.0955 | -6.1171 | [11 empty] | -6.3222
4 | -143.7665 | -145.3965 | -145.919 | -144.7 | -142.5389 | -143.162 | -144.2472 | -5.7177 | -6.0034 | -6.3352 | -5.74 | -5.4877 | -5.8093 | [11 empty] | -5.8489
5 | -142.9214 | -144.4604 | -145.261 | -144.01 | -141.8843 | -142.793 | -143.555 | -5.3565 | -5.5507 | -5.9013 | -5.38 | -5.1213 | -5.6052 | [11 empty] | -5.4858
6 | -142.3135 | -143.9364 | -144.334 | -143.56 | -141.371 | -142.093 | -142.9346 | -5.0604 | -5.2986 | -5.5077 | -5.07 | -4.6114 | -5.2672 | [11 empty] | -5.1359
7 | -141.9744 | -143.3413 | -143.6819 | -142.95 | -140.9268 | -141.516 | -142.3984 | -4.7406 | -4.9765 | -5.248 | -4.73 | -4.3702 | -5.0703 | [11 empty] | -4.8559
8 | -141.6359 | -142.8263 | -143.231 | -142.6 | -140.5167 | -141.184 | -141.999 | -4.4736 | -4.6477 | -4.979 | -4.56 | -4.082 | -4.7105 | [11 empty] | -4.5755
9 | -141.2235 | -142.2232 | -142.6746 | -142.32 | -140.1173 | -140.633 | -141.5319 | -4.2027 | -4.3823 | -4.709 | -4.34 | -3.9977 | -4.2945 | [11 empty] | -4.321
10 | -140.8856 | -141.7728 | -142.279 | -141.81 | -139.7816 | -140.09 | -141.1032 | -4.0132 | -4.2049 | -4.5638 | -4.08 | -3.7298 | -4.1404 | [11 empty] | -4.122
11 | -140.4454 | -141.2116 | -141.8737 | -141.43 | -139.5127 | -139.829 | -140.7171 | -3.813 | -4.0791 | -4.3769 | -3.88 | -3.5908 | -3.887 | [11 empty] | -3.9378
12 | -140.0786 | -140.8512 | -141.594 | -141.06 | -139.0797 | -139.608 | -140.3786 | -3.6157 | -3.8903 | -4.1353 | -3.67 | -3.2821 | -3.6983 | [11 empty] | -3.7153
13 | -139.7473 | -140.5542 | -141.1308 | -140.72 | -138.5739 | -139.202 | -139.988 | -3.4559 | -3.6997 | -3.9428 | -3.49 | -3.1065 | -3.499 | [11 empty] | -3.5323
14 | -139.4514 | -140.2437 | -140.752 | -140.45 | -138.4467 | -138.744 | -139.6813 | -3.2477 | -3.5231 | -3.7662 | -3.33 | -2.9506 | -3.3193 | [11 empty] | -3.3562
15 | -139.1716 | -139.8477 | -140.3782 | -140 | -138.126 | -138.546 | -139.3449 | -3.0981 | -3.287 | -3.5878 | -3.23 | -2.7584 | -3.1796 | [11 empty] | -3.1902
16 | -138.8547 | -139.5013 | -140.129 | -139.61 | -137.9183 | -138.295 | -139.0514 | -2.9507 | -3.084 | -3.4031 | -3.06 | -2.6487 | -2.971 | [11 empty] | -3.0196
17 | -138.5462 | -139.1452 | -139.8166 | -139.3 | -137.7826 | -138.074 | -138.7774 | -2.8048 | -2.9473 | -3.177 | -2.89 | -2.4537 | -2.7606 | [11 empty] | -2.8389
18 | -138.2618 | -138.7816 | -139.449 | -138.93 | -137.5115 | -137.755 | -138.4482 | -2.6591 | -2.8295 | -3.0102 | -2.73 | -2.3986 | -2.6314 | [11 empty] | -2.7098
19 | -137.9839 | -138.4445 | -139.056 | -138.63 | -137.2679 | -137.651 | -138.1722 | -2.5443 | -2.6841 | -2.8851 | -2.64 | -2.3301 | -2.5737 | [11 empty] | -2.6095
20 | -137.7769 | -138.1589 | -138.677 | -138.38 | -136.9881 | -137.331 | -137.8853 | -2.4039 | -2.536 | -2.7814 | -2.47 | -2.2648 | -2.4266 | [11 empty] | -2.4804
21 | -137.5092 | -137.8986 | -138.3954 | -138.17 | -136.7558 | -136.964 | -137.6155 | -2.2711 | -2.336 | -2.611 | -2.3 | -2.2109 | -2.3572 | [11 empty] | -2.3477
22 | -137.2386 | -137.6551 | -138.136 | -137.97 | -136.4359 | -136.685 | -137.3534 | -2.1138 | -2.201 | -2.4577 | -2.2 | -1.9977 | -2.1393 | [11 empty] | -2.1849
23 | -137.0093 | -137.3244 | -137.8824 | -137.71 | -136.2221 | -136.421 | -137.0949 | -1.9974 | -2.0644 | -2.3245 | -2.08 | -1.8963 | -2.0336 | [11 empty] | -2.066
24 | -136.7846 | -137.044 | -137.617 | -137.44 | -135.9787 | -136.002 | -136.8111 | -1.8746 | -1.9404 | -2.1822 | -1.97 | -1.8443 | -1.9742 | [11 empty] | -1.9643
25 | -136.4744 | -136.7229 | -137.2761 | -137.11 | -135.8174 | -135.83 | -136.5385 | -1.6995 | -1.8364 | -2.0459 | -1.84 | -1.824 | -1.8215 | [11 empty] | -1.8445
26 | -136.2298 | -136.4846 | -137.045 | -136.75 | -135.6176 | -135.611 | -136.2897 | -1.5799 | -1.7131 | -1.9485 | -1.69 | -1.7259 | -1.725 | [11 empty] | -1.7304
27 | -135.9823 | -136.2109 | -136.754 | -136.52 | -135.1151 | -135.397 | -135.9966 | -1.429 | -1.589 | -1.8276 | -1.6 | -1.5997 | -1.5708 | [11 empty] | -1.6027
28 | -135.7367 | -135.869 | -136.348 | -136.18 | -134.8712 | -135.149 | -135.6923 | -1.3274 | -1.4697 | -1.6913 | -1.48 | -1.5633 | -1.3527 | [11 empty] | -1.4807
29 | -135.4553 | -135.6527 | -136.1044 | -135.98 | -134.6466 | -134.837 | -135.446 | -1.195 | -1.3379 | -1.5769 | -1.34 | -1.5504 | -1.2735 | [11 empty] | -1.379
30 | -135.1685 | -135.3871 | -135.714 | -135.64 | -134.3475 | -134.644 | -135.1502 | -1.0967 | -1.2039 | -1.4281 | -1.19 | -1.4414 | -1.1744 | [11 empty] | -1.2557
31 | -134.8734 | -135.1123 | -135.4961 | -135.45 | -134.0392 | -134.373 | -134.8907 | -0.9872 | -1.0763 | -1.2821 | -1.07 | -1.2848 | -1.0514 | [11 empty] | -1.1253
32 | -134.6289 | -134.8847 | -135.228 | -135.23 | -133.8482 | -134.217 | -134.6728 | -0.87002 | -0.9634 | -1.1991 | -0.96 | -1.1439 | -0.90973 | [11 empty] | -1.0077
33 | -134.3656 | -134.6244 | -134.959 | -134.95 | -133.6269 | -133.904 | -134.405 | -0.73882 | -0.876 | -1.0913 | -0.87 | -1.0494 | -0.83838 | [11 empty] | -0.91066
34 | -134.1516 | -134.3129 | -134.633 | -134.66 | -133.2627 | -133.573 | -134.0989 | -0.62954 | -0.7861 | -0.93889 | -0.8 | -0.91125 | -0.74715 | [11 empty] | -0.80216
35 | -133.8488 | -134.0741 | -134.3845 | -134.47 | -132.9001 | -133.323 | -133.8334 | -0.54148 | -0.6279 | -0.80981 | -0.66 | -0.80232 | -0.64829 | [11 empty] | -0.68163
36 | -133.5859 | -133.8081 | -134.113 | -134.12 | -132.6345 | -133.082 | -133.5573 | -0.42338 | -0.5329 | -0.697 | -0.51 | -0.69961 | -0.5478 | [11 empty] | -0.56845
37 | -133.3174 | -133.6154 | -133.8413 | -133.85 | -132.3326 | -132.912 | -133.3114 | -0.28181 | -0.4376 | -0.58821 | -0.42 | -0.59558 | -0.44747 | [11 empty] | -0.46178
38 | -133.0166 | -133.3211 | -133.482 | -133.51 | -132.1019 | -132.787 | -133.0364 | -0.17591 | -0.3212 | -0.46315 | -0.29 | -0.45793 | -0.26044 | [11 empty] | -0.32811
39 | -132.7493 | -132.9983 | -133.2433 | -133.25 | -131.8362 | -132.452 | -132.7549 | -0.037625 | -0.185 | -0.33749 | -0.18 | -0.35996 | -0.13002 | [11 empty] | -0.20502
40 | -132.497 | -132.7536 | -132.959 | -132.97 | -131.5226 | -132.262 | -132.494 | 0.07282 | -0.0707 | -0.21108 | -0.06 | -0.2372 | 0.02747 | [11 empty] | -0.079782
41 | -132.1856 | -132.5466 | -132.6707 | -132.68 | -131.2332 | -132.115 | -132.2385 | 0.17835 | 0.0523 | -0.11742 | 0.05 | -0.091924 | 0.12536 | [11 empty] | 0.032777
42 | -131.9504 | -132.1938 | -132.384 | -132.45 | -130.9318 | -131.809 | -131.9532 | 0.31571 | 0.1369 | 0.0021796 | 0.19 | 0.035984 | 0.26658 | [11 empty] | 0.15789
43 | -131.6873 | -131.8944 | -132.0481 | -132.09 | -130.7647 | -131.573 | -131.6762 | 0.44267 | 0.2417 | 0.10139 | 0.31 | 0.17338 | 0.46318 | [11 empty] | 0.28872
44 | -131.4328 | -131.5081 | -131.758 | -131.8 | -130.4489 | -131.332 | -131.38 | 0.57372 | 0.357 | 0.23523 | 0.45 | 0.28682 | 0.60869 | [11 empty] | 0.41858
45 | -131.1651 | -131.1872 | -131.5335 | -131.37 | -130.162 | -131.131 | -131.0915 | 0.71304 | 0.4947 | 0.38233 | 0.55 | 0.46994 | 0.70004 | [11 empty] | 0.55168
46 | -130.8813 | -130.9172 | -131.167 | -131.06 | -130.0633 | -130.833 | -130.8203 | 0.89561 | 0.6032 | 0.51995 | 0.64 | 0.61995 | 0.81492 | [11 empty] | 0.68227
47 | -130.654 | -130.6834 | -130.9277 | -130.72 | -129.6746 | -130.554 | -130.5356 | 1.02 | 0.7346 | 0.7119 | 0.73 | 0.74008 | 0.98261 | [11 empty] | 0.81987
48 | -130.3991 | -130.4263 | -130.519 | -130.46 | -129.401 | -130.319 | -130.2541 | 1.1703 | 0.8607 | 0.86826 | 0.88 | 0.88161 | 1.0454 | [11 empty] | 0.95105
49 | -130.0428 | -130.1241 | -130.0817 | -129.96 | -129.0361 | -130.048 | -129.8821 | 1.2823 | 0.9838 | 0.98887 | 1.02 | 1.0348 | 1.1648 | [11 empty] | 1.0791
50 | -129.7485 | -129.8344 | -129.733 | -129.55 | -128.4367 | -129.836 | -129.5231 | 1.4183 | 1.0904 | 1.1241 | 1.16 | 1.1819 | 1.3083 | [11 empty] | 1.2138
51 | -129.3488 | -129.4599 | -129.3145 | -129.14 | -128.1719 | -129.645 | -129.18 | 1.5882 | 1.2712 | 1.338 | 1.28 | 1.3295 | 1.5263 | [11 empty] | 1.3888
52 | -128.9418 | -129.1207 | -129.002 | -128.82 | -127.7427 | -129.403 | -128.8384 | 1.7119 | 1.3851 | 1.5342 | 1.47 | 1.4944 | 1.6579 | [11 empty] | 1.5423
53 | -128.6159 | -128.6992 | -128.7137 | -128.52 | -127.5279 | -129.008 | -128.5141 | 1.8444 | 1.5028 | 1.6641 | 1.6 | 1.6211 | 1.7757 | [11 empty] | 1.668
54 | -128.2816 | -128.0993 | -128.394 | -128.26 | -127.1693 | -128.678 | -128.147 | 2.0042 | 1.6382 | 1.7842 | 1.68 | 1.8353 | 1.9232 | [11 empty] | 1.8108
55 | -127.8672 | -127.5972 | -128.1008 | -127.86 | -126.7083 | -128.376 | -127.7516 | 2.1329 | 1.7601 | 1.9888 | 1.86 | 2.0165 | 2.0287 | [11 empty] | 1.9645
56 | -127.4236 | -127.1359 | -127.689 | -127.39 | -126.2449 | -127.81 | -127.2822 | 2.275 | 1.9014 | 2.1663 | 2.13 | 2.1288 | 2.1964 | [11 empty] | 2.133
57 | -127.024 | -126.7531 | -127.2763 | -127.03 | -125.969 | -127.341 | -126.8989 | 2.4234 | 2.1014 | 2.3324 | 2.27 | 2.3399 | 2.342 | [11 empty] | 2.3015
58 | -126.5471 | -126.3172 | -126.892 | -126.6 | -125.11 | -126.945 | -126.4019 | 2.5809 | 2.185 | 2.4833 | 2.47 | 2.5161 | 2.4403 | [11 empty] | 2.4459
59 | -126.0921 | -125.874 | -126.4411 | -126.07 | -124.3643 | -126.645 | -125.9144 | 2.7502 | 2.2969 | 2.7036 | 2.58 | 2.7877 | 2.619 | [11 empty] | 2.6229
60 | -125.5644 | -125.4957 | -125.844 | -125.56 | -123.4676 | -126.054 | -125.3309 | 2.9565 | 2.5387 | 2.9142 | 2.82 | 2.8895 | 2.7847 | [11 empty] | 2.8173
61 | -125.1454 | -125.2254 | -125.3556 | -125 | -122.755 | -125.658 | -124.8566 | 3.1321 | 2.7121 | 3.0155 | 3.04 | 2.9624 | 2.9716 | [11 empty] | 2.9723
62 | -124.6049 | -124.6024 | -124.847 | -124.42 | -122.2529 | -125.36 | -124.3479 | 3.3105 | 2.9184 | 3.1737 | 3.18 | 3.1255 | 3.1648 | [11 empty] | 3.1455
63 | -124.199 | -124.0782 | -124.4696 | -123.57 | -121.1481 | -124.758 | -123.7038 | 3.514 | 3.09 | 3.331 | 3.36 | 3.292 | 3.3227 | [11 empty] | 3.3183
64 | -123.5575 | -123.5845 | -123.747 | -122.99 | -120.3051 | -124.446 | -123.105 | 3.77 | 3.2744 | 3.5511 | 3.56 | 3.4871 | 3.5022 | [11 empty] | 3.5241
65 | -123.006 | -122.9884 | -123.202 | -122.22 | -119.5792 | -124.142 | -122.5229 | 3.9832 | 3.5336 | 3.8224 | 3.7 | 3.6513 | 3.6902 | [11 empty] | 3.7301
66 | -122.1485 | -122.4265 | -122.642 | -121.62 | -118.6076 | -123.635 | -121.8466 | 4.1769 | 3.7142 | 4.0845 | 3.96 | 3.8239 | 3.9543 | [11 empty] | 3.9523
67 | -121.3528 | -121.6641 | -121.9542 | -121.03 | -118.2304 | -122.935 | -121.1944 | 4.3762 | 3.9207 | 4.2043 | 4.18 | 4.0794 | 4.1051 | [11 empty] | 4.1443
68 | -120.6171 | -121.0339 | -121.314 | -120.28 | -117.6426 | -122.109 | -120.4994 | 4.5907 | 4.1125 | 4.3934 | 4.47 | 4.2122 | 4.3269 | [11 empty] | 4.3509
69 | -119.8825 | -120.0164 | -120.6407 | -119.58 | -117.4158 | -121.122 | -119.7762 | 4.8047 | 4.3308 | 4.6473 | 4.73 | 4.3291 | 4.686 | [11 empty] | 4.588
70 | -119.2941 | -119.1915 | -119.595 | -118.92 | -117.1143 | -120.073 | -119.0313 | 5.058 | 4.6383 | 4.836 | 4.9 | 4.5964 | 5.0357 | [11 empty] | 4.8441
71 | -118.5002 | -118.4602 | -118.7268 | -117.9 | -116.4815 | -119.012 | -118.1801 | 5.2575 | 4.8497 | 5.0827 | 5.16 | 4.9507 | 5.2573 | [11 empty] | 5.093
72 | -117.693 | -117.5135 | -117.438 | -117.15 | -115.9333 | -118.413 | -117.3568 | 5.4684 | 5.1601 | 5.2785 | 5.37 | 5.1948 | 5.3921 | [11 empty] | 5.3107
73 | -116.9263 | -116.9781 | -116.899 | -116.63 | -115.5581 | -117.715 | -116.7844 | 5.7578 | 5.439 | 5.446 | 5.62 | 5.3883 | 5.7192 | [11 empty] | 5.5617
74 | -116.1997 | -116.1827 | -116.225 | -116.02 | -115.1723 | -117.026 | -116.1376 | 6.024 | 5.6233 | 5.7383 | 5.89 | 5.5876 | 5.917 | [11 empty] | 5.7967
75 | -115.2886 | -115.3725 | -115.6458 | -115.38 | -114.834 | -116.39 | -115.4852 | 6.2953 | 5.9027 | 6.0428 | 6.19 | 5.7795 | 6.2217 | [11 empty] | 6.072
76 | -114.5232 | -114.6151 | -114.925 | -114.84 | -114.2593 | -115.788 | -114.8251 | 6.5713 | 6.1885 | 6.2653 | 6.48 | 6.0058 | 6.5196 | [11 empty] | 6.3384
77 | -113.7927 | -113.9759 | -114.3465 | -114.27 | -113.9236 | -115.161 | -114.2449 | 6.8238 | 6.4628 | 6.6505 | 6.82 | 6.2908 | 6.7964 | [11 empty] | 6.6407
78 | -113.274 | -113.5597 | -113.675 | -113.5 | -113.3128 | -114.337 | -113.6097 | 7.1085 | 6.8015 | 6.8912 | 7.23 | 6.5009 | 7.1562 | [11 empty] | 6.948
79 | -112.6727 | -112.9451 | -113.103 | -113.05 | -112.8725 | -113.747 | -113.0651 | 7.3279 | 7.1497 | 7.2122 | 7.49 | 6.7255 | 7.3684 | [11 empty] | 7.2123
80 | -111.9397 | -112.2212 | -112.571 | -112.34 | -112.4674 | -113.304 | -112.4739 | 7.6751 | 7.4366 | 7.582 | 7.93 | 6.9304 | 7.7643 | [11 empty] | 7.5531
81 | -111.1453 | -111.3536 | -112.0241 | -111.58 | -111.823 | -112.46 | -111.731 | 8.0094 | 7.7067 | 7.9555 | 8.26 | 7.3021 | 8.038 | [11 empty] | 7.8786
82 | -110.4128 | -110.5433 | -111.411 | -111 | -111.3972 | -112.226 | -111.1651 | 8.367 | 8.0422 | 8.1662 | 8.6 | 7.6525 | 8.3455 | [11 empty] | 8.1956
83 | -109.8556 | -109.6673 | -110.7682 | -110.28 | -110.4435 | -111.714 | -110.4548 | 8.7894 | 8.4303 | 8.5718 | 9.11 | 7.9152 | 8.4894 | [11 empty] | 8.551
84 | -109.2314 | -108.902 | -109.925 | -109.45 | -109.8329 | -111.165 | -109.7511 | 9.21 | 8.8587 | 9.0391 | 9.48 | 8.3314 | 8.7304 | [11 empty] | 8.9416
85 | -108.5116 | -108.2127 | -109.1594 | -108.65 | -108.7932 | -110.235 | -108.927 | 9.6519 | 9.4007 | 9.2771 | 10.01 | 8.921 | 9.0073 | [11 empty] | 9.378
86 | -107.8077 | -107.5537 | -108.462 | -107.81 | -107.8906 | -109.167 | -108.1152 | 10.0443 | 9.8411 | 9.7939 | 10.47 | 9.5774 | 9.7197 | [11 empty] | 9.9077
87 | -107.0932 | -106.8389 | -107.6747 | -107.13 | -106.894 | -108.34 | -107.3285 | 10.5268 | 10.304 | 10.3144 | 11.33 | 9.9531 | 10.0675 | [11 empty] | 10.416
88 | -106.3389 | -105.8794 | -106.828 | -106.21 | -106.3553 | -106.809 | -106.4034 | 11.0161 | 10.903 | 10.9045 | 11.89 | 10.4273 | 10.6661 | [11 empty] | 10.9678
89 | -105.4323 | -105.1914 | -105.8971 | -105.3 | -105.6886 | -105.671 | -105.5301 | 11.4586 | 11.5472 | 11.5838 | 12.33 | 10.8003 | 10.8435 | [11 empty] | 11.4272
90 | -104.5337 | -104.3602 | -104.645 | -104.22 | -105.3263 | -104.835 | -104.6534 | 11.9883 | 12.0694 | 12.2577 | 13.38 | 11.1305 | 11.3747 | [11 empty] | 12.0334
91 | -103.8554 | -103.5346 | -103.3667 | -103.52 | -104.3872 | -103.342 | -103.6677 | 12.6624 | 12.8034 | 12.8735 | 14.21 | 11.5494 | 11.9505 | [11 empty] | 12.6749
92 | -102.6787 | -102.6234 | -102.535 | -102.24 | -103.2838 | -102.016 | -102.5628 | 13.3898 | 13.498 | 13.777 | 14.92 | 11.9803 | 12.9838 | [11 empty] | 13.4248
93 | -101.3558 | -101.3671 | -101.5047 | -100.38 | -101.7389 | -101.228 | -101.2624 | 14.0929 | 14.3237 | 14.4336 | 15.79 | 12.7111 | 13.6295 | [11 empty] | 14.1634
94 | -100.1691 | -99.793 | -100.442 | -98.11 | -100.8583 | -100.707 | -100.0132 | 15.1008 | 15.1069 | 15.1873 | 16.8 | 13.7562 | 14.7179 | [11 empty] | 15.1115
95 | -98.7174 | -98.0345 | -98.8283 | -96.03 | -98.4501 | -99.4411 | -98.2502 | 16.3341 | 16.2329 | 16.1129 | 17.68 | 14.9991 | 15.6309 | [11 empty] | 16.165
96 | -96.8855 | -95.9335 | -97.0107 | -94 | -96.5869 | -95.3248 | -95.9569 | 17.7696 | 17.1604 | 17.5077 | 18.59 | 16.4822 | 16.6839 | [11 empty] | 17.3656
97 | -94.1978 | -93.7337 | -95.3704 | -90.29 | -94.2207 | -93.2753 | -93.5146 | 19.3671 | 18.6947 | 18.6161 | 20.44 | 17.1149 | 18.2663 | [11 empty] | 18.7498
98 | -89.7417 | -91.3818 | -91.286 | -86.78 | -91.2192 | -90.4221 | -90.1385 | 21.2233 | 20.4641 | 20.7602 | 22.62 | 18.4137 | 20.2346 | [11 empty] | 20.6193
99 | -84.3833 | -86.2436 | -85.4345 | -72.01 | -83.9728 | -83.026 | -82.5117 | 23.0694 | 23.4684 | 22.8688 | 25.95 | 21.9088 | 22.8079 | [11 empty] | 23.3455
100 | -64.552 | -65.6321 | -67.3551 | -68.18 | -61.1236 | -66.8647 | -65.6179 | 26.7405 | 29.1426 | 33.2618 | 26.56 | 29.0354 | 26.0184 | [11 empty] | 28.4598

## UMa_mMTC_1732m_ModelB
Source | Huawei | CATT | CATR | OPPO | ZTE(v1) | CMCC | Mean | Huawei | CATT | CATR | OPPO | ZTE(v1) | CMCC | 0 | 0 | 0 | 0 | 0 | 0 | 0 | 0 | 0 | 0 | 0 | 0 | 0 | Mean
Coupling gain | [7 empty] | DL geometry - with white noise added
0 | -154.0158 | -149.8596 | -157.952 | -145.53 | -163.9268 | -141.736 | -152.17 | -11.6161 | -8.7679 | -15.1538 | -6.96 | -20.3541 | -10.0811 | [13 empty] | -12.1555
1 | -143.9837 | -139.9691 | -145.5525 | -141.67 | -144.4855 | -137.73 | -142.2318 | -6.6731 | -6.0213 | -6.8532 | -5.65 | -6.1612 | -6.4981 | [13 empty] | -6.3095
2 | -141.6159 | -138.0266 | -141.446 | -139.15 | -141.1808 | -135.746 | -139.5276 | -5.7852 | -5.4832 | -5.7612 | -5.07 | -5.0716 | -5.7004 | [13 empty] | -5.4786
3 | -139.8332 | -136.6656 | -139.2637 | -137.81 | -140.1669 | -134.092 | -137.9719 | -5.3317 | -5.1261 | -5.1663 | -4.67 | -4.5067 | -4.802 | [13 empty] | -4.9338
4 | -138.2653 | -135.9177 | -137.649 | -137.2 | -138.742 | -133.367 | -136.8568 | -4.9737 | -4.7356 | -4.7348 | -4.36 | -4.0457 | -4.507 | [13 empty] | -4.5595
5 | -137.0931 | -135.2634 | -136.7848 | -136.3 | -137.8283 | -132.078 | -135.8913 | -4.6148 | -4.4561 | -4.4477 | -4.15 | -3.7778 | -4.2973 | [13 empty] | -4.2906
6 | -136.1732 | -134.4869 | -135.644 | -135.34 | -136.7515 | -131.58 | -134.9959 | -4.3192 | -4.2477 | -4.2093 | -3.93 | -3.5035 | -4.108 | [13 empty] | -4.053
7 | -135.4185 | -133.8221 | -134.8168 | -134.73 | -136.1577 | -130.922 | -134.3112 | -4.0464 | -4.0023 | -3.9351 | -3.75 | -3.2551 | -3.9472 | [13 empty] | -3.8227
8 | -134.6599 | -133.23 | -134.295 | -134.26 | -135.2795 | -130.323 | -133.6746 | -3.815 | -3.7819 | -3.6898 | -3.51 | -2.9947 | -3.7662 | [13 empty] | -3.5929
9 | -134.0034 | -132.506 | -133.5779 | -133.64 | -134.8089 | -129.697 | -133.0389 | -3.6078 | -3.6041 | -3.5154 | -3.37 | -2.8769 | -3.7318 | [13 empty] | -3.451
10 | -133.4352 | -131.9896 | -133.016 | -132.86 | -134.2781 | -129.423 | -132.5003 | -3.391 | -3.4307 | -3.3264 | -3.21 | -2.7112 | -3.6183 | [13 empty] | -3.2813
11 | -132.8759 | -131.3596 | -132.5219 | -132.37 | -133.5329 | -129.024 | -131.9474 | -3.1877 | -3.2457 | -3.1998 | -3.01 | -2.4649 | -3.3946 | [13 empty] | -3.0838
12 | -132.3638 | -130.8991 | -132.05 | -131.9 | -133.1319 | -128.861 | -131.5343 | -3.0011 | -3.1081 | -3.0222 | -2.89 | -2.3108 | -3.2703 | [13 empty] | -2.9338
13 | -131.7963 | -130.3332 | -131.6998 | -131.33 | -132.5195 | -128.566 | -131.0408 | -2.8444 | -2.9104 | -2.8567 | -2.71 | -2.1687 | -2.9606 | [13 empty] | -2.7418
14 | -131.3813 | -130.0645 | -131.209 | -131.01 | -132.0936 | -128.325 | -130.6806 | -2.6692 | -2.7434 | -2.6962 | -2.49 | -2.0455 | -2.8738 | [13 empty] | -2.5864
15 | -130.8953 | -129.6294 | -130.5971 | -130.58 | -131.6375 | -128.196 | -130.2559 | -2.5624 | -2.6087 | -2.5362 | -2.32 | -1.9001 | -2.7076 | [13 empty] | -2.4392
16 | -130.3937 | -129.225 | -130.14 | -130.2 | -131.2001 | -127.935 | -129.849 | -2.4214 | -2.461 | -2.3866 | -2.17 | -1.7452 | -2.6768 | [13 empty] | -2.3102
17 | -129.9334 | -128.8988 | -129.7634 | -129.71 | -130.5924 | -127.648 | -129.4243 | -2.257 | -2.2903 | -2.2784 | -2.07 | -1.5718 | -2.6302 | [13 empty] | -2.183
18 | -129.5444 | -128.5637 | -129.482 | -129.46 | -130.179 | -127.072 | -129.0502 | -2.0845 | -2.1908 | -2.1997 | -1.91 | -1.4224 | -2.5487 | [13 empty] | -2.0594
19 | -129.1764 | -128.2199 | -129.1391 | -129.1 | -129.67 | -126.827 | -128.6887 | -1.9387 | -2.0667 | -2.0502 | -1.74 | -1.2694 | -2.3131 | [13 empty] | -1.8964
20 | -128.7063 | -127.9979 | -128.751 | -128.69 | -129.2257 | -126.322 | -128.2821 | -1.8256 | -1.9712 | -1.8836 | -1.6 | -1.1133 | -2.1392 | [13 empty] | -1.7555
21 | -128.3025 | -127.6153 | -128.3971 | -128.21 | -128.7733 | -126.237 | -127.9225 | -1.67 | -1.8482 | -1.7572 | -1.5 | -0.95379 | -2.0899 | [13 empty] | -1.6365
22 | -127.8832 | -127.2756 | -128.073 | -127.84 | -128.3731 | -125.992 | -127.5728 | -1.5371 | -1.7502 | -1.6611 | -1.41 | -0.82154 | -1.9743 | [13 empty] | -1.5257
23 | -127.5357 | -127.0242 | -127.6249 | -127.46 | -127.8285 | -125.81 | -127.2139 | -1.4059 | -1.6388 | -1.5378 | -1.3 | -0.70654 | -1.9466 | [13 empty] | -1.4226
24 | -127.2322 | -126.7489 | -127.258 | -127.04 | -127.4694 | -125.685 | -126.9056 | -1.2926 | -1.5068 | -1.4479 | -1.16 | -0.60644 | -1.7865 | [13 empty] | -1.3
25 | -126.8148 | -126.5102 | -126.8617 | -126.6 | -127.1627 | -125.204 | -126.5256 | -1.1707 | -1.4011 | -1.3244 | -1.08 | -0.47172 | -1.5989 | [13 empty] | -1.1745
26 | -126.4454 | -126.1931 | -126.583 | -126.04 | -126.8517 | -124.966 | -126.1799 | -1.0566 | -1.2719 | -1.2242 | -0.97 | -0.35842 | -1.5234 | [13 empty] | -1.0674
27 | -126.0772 | -125.8924 | -126.3718 | -125.66 | -126.6129 | -124.873 | -125.9145 | -0.92755 | -1.1276 | -1.1244 | -0.87 | -0.26189 | -1.2727 | [13 empty] | -0.93069
28 | -125.6696 | -125.5052 | -126.017 | -125.28 | -126.3228 | -124.631 | -125.5709 | -0.82056 | -0.9947 | -0.99438 | -0.73 | -0.15053 | -1.1185 | [13 empty] | -0.80145
29 | -125.2945 | -125.146 | -125.5943 | -124.93 | -125.9966 | -124.362 | -125.2206 | -0.68009 | -0.8748 | -0.88334 | -0.64 | -0.067931 | -1.0724 | [13 empty] | -0.70309
30 | -125.0007 | -124.8607 | -125.278 | -124.69 | -125.687 | -123.853 | -124.8949 | -0.58091 | -0.7514 | -0.7851 | -0.49 | 0.037986 | -0.87779 | [13 empty] | -0.57454
31 | -124.7315 | -124.4332 | -124.9733 | -124.33 | -125.4136 | -123.635 | -124.5861 | -0.47687 | -0.6161 | -0.6929 | -0.37 | 0.12134 | -0.74212 | [13 empty] | -0.46278
32 | -124.395 | -124.0676 | -124.624 | -124.02 | -124.8994 | -123.356 | -124.227 | -0.36043 | -0.5082 | -0.57794 | -0.27 | 0.19661 | -0.68425 | [13 empty] | -0.36737
33 | -123.9743 | -123.746 | -124.2733 | -123.81 | -124.674 | -122.928 | -123.9009 | -0.26271 | -0.3573 | -0.47922 | -0.18 | 0.3318 | -0.49971 | [13 empty] | -0.24119
34 | -123.677 | -123.4192 | -123.991 | -123.56 | -124.2755 | -122.646 | -123.5948 | -0.13995 | -0.2387 | -0.3781 | -0.05 | 0.44154 | -0.41941 | [13 empty] | -0.13077
35 | -123.3911 | -123.1342 | -123.6197 | -123.21 | -123.8849 | -122.409 | -123.2748 | -0.018962 | -0.1273 | -0.29116 | 0.07 | 0.53873 | -0.37155 | [13 empty] | -0.033373
36 | -123.1566 | -122.8695 | -123.28 | -122.76 | -123.593 | -122.117 | -122.9627 | 0.089441 | -0.0318 | -0.13871 | 0.16 | 0.62192 | -0.24731 | [13 empty] | 0.075589
37 | -122.8048 | -122.4856 | -123.0218 | -122.42 | -123.2775 | -121.916 | -122.6543 | 0.19495 | 0.0888 | 0.025895 | 0.25 | 0.72821 | -0.17621 | [13 empty] | 0.18527
38 | -122.4537 | -122.1896 | -122.717 | -122.12 | -122.8022 | -121.555 | -122.3063 | 0.31078 | 0.2421 | 0.16776 | 0.37 | 0.84014 | -0.021276 | [13 empty] | 0.31825
39 | -122.18 | -121.9485 | -122.2522 | -121.85 | -122.548 | -121.417 | -122.0326 | 0.43821 | 0.3966 | 0.29704 | 0.48 | 0.97752 | 0.22474 | [13 empty] | 0.46902
40 | -121.8684 | -121.6434 | -121.959 | -121.51 | -122.2663 | -121.088 | -121.7225 | 0.55822 | 0.4981 | 0.38967 | 0.55 | 1.1067 | 0.31092 | [13 empty] | 0.56894
41 | -121.5808 | -121.3554 | -121.5077 | -121.29 | -121.9026 | -120.758 | -121.3991 | 0.6643 | 0.6224 | 0.5002 | 0.68 | 1.2089 | 0.57957 | [13 empty] | 0.70922
42 | -121.3095 | -121.0745 | -121.146 | -120.91 | -121.5622 | -120.35 | -121.0587 | 0.80878 | 0.774 | 0.62405 | 0.8 | 1.3219 | 0.63494 | [13 empty] | 0.82728
43 | -120.9344 | -120.7503 | -120.8179 | -120.55 | -121.2746 | -119.846 | -120.6955 | 0.91986 | 0.8996 | 0.74463 | 0.9 | 1.4644 | 0.89181 | [13 empty] | 0.97005
44 | -120.6324 | -120.4196 | -120.55 | -120.22 | -120.9822 | -119.771 | -120.4292 | 1.0311 | 1.001 | 0.86015 | 1.05 | 1.5555 | 1.1083 | [13 empty] | 1.101
45 | -120.3176 | -120.0179 | -120.1789 | -119.92 | -120.5447 | -119.631 | -120.1017 | 1.1954 | 1.1287 | 0.99635 | 1.18 | 1.7067 | 1.1682 | [13 empty] | 1.2292
46 | -120.035 | -119.7418 | -119.886 | -119.68 | -120.1768 | -119.415 | -119.8224 | 1.3485 | 1.2639 | 1.1415 | 1.26 | 1.8973 | 1.3325 | [13 empty] | 1.374
47 | -119.6806 | -119.3148 | -119.5008 | -119.31 | -119.6852 | -119.233 | -119.4541 | 1.4716 | 1.4282 | 1.2609 | 1.4 | 2.0685 | 1.499 | [13 empty] | 1.5214
48 | -119.3737 | -119.043 | -119.163 | -118.93 | -119.399 | -119.079 | -119.1646 | 1.6362 | 1.566 | 1.4011 | 1.58 | 2.1778 | 1.7385 | [13 empty] | 1.6833
49 | -119.011 | -118.6347 | -118.8122 | -118.5 | -118.9982 | -118.75 | -118.7843 | 1.759 | 1.6891 | 1.5622 | 1.7 | 2.3341 | 1.8038 | [13 empty] | 1.808
50 | -118.7004 | -118.2984 | -118.495 | -118.22 | -118.7322 | -118.126 | -118.4287 | 1.9332 | 1.8355 | 1.7329 | 1.87 | 2.4573 | 1.8962 | [13 empty] | 1.9542
51 | -118.4558 | -117.8372 | -118.2176 | -117.89 | -118.4323 | -117.973 | -118.1343 | 2.0714 | 1.9431 | 1.9029 | 1.99 | 2.6356 | 2.2664 | [13 empty] | 2.1349
52 | -118.0443 | -117.5072 | -117.959 | -117.58 | -118.1294 | -117.517 | -117.7895 | 2.2046 | 2.1272 | 2.057 | 2.11 | 2.7604 | 2.3332 | [13 empty] | 2.2654
53 | -117.6829 | -117.2097 | -117.5843 | -117.09 | -117.7617 | -117.281 | -117.4349 | 2.3722 | 2.2743 | 2.2066 | 2.33 | 2.9164 | 2.4353 | [13 empty] | 2.4225
54 | -117.3393 | -116.7976 | -117.221 | -116.85 | -117.4135 | -117.153 | -117.1291 | 2.4966 | 2.4555 | 2.4106 | 2.47 | 3.0902 | 2.5613 | [13 empty] | 2.5807
55 | -116.9618 | -116.4863 | -116.9236 | -116.59 | -117.1199 | -116.848 | -116.8216 | 2.6277 | 2.6189 | 2.5763 | 2.75 | 3.2577 | 2.7819 | [13 empty] | 2.7687
56 | -116.5666 | -116.2043 | -116.504 | -116.25 | -116.6194 | -116.578 | -116.4537 | 2.7863 | 2.7617 | 2.7495 | 2.93 | 3.3945 | 2.9059 | [13 empty] | 2.9213
57 | -116.2008 | -115.8447 | -116.2281 | -115.82 | -116.2465 | -116.103 | -116.0738 | 2.9605 | 2.9254 | 2.8937 | 3.02 | 3.5208 | 3.0147 | [13 empty] | 3.0559
58 | -115.8678 | -115.5219 | -115.916 | -115.51 | -115.6384 | -115.849 | -115.7172 | 3.1289 | 3.0814 | 3.0285 | 3.13 | 3.6401 | 3.2108 | [13 empty] | 3.2033
59 | -115.5892 | -115.253 | -115.6154 | -115.17 | -115.1346 | -115.377 | -115.3565 | 3.345 | 3.2996 | 3.2158 | 3.29 | 3.8487 | 3.4783 | [13 empty] | 3.4129
60 | -115.2407 | -114.822 | -115.067 | -114.95 | -114.7676 | -114.838 | -114.9476 | 3.5165 | 3.4956 | 3.3905 | 3.52 | 4.0066 | 3.7194 | [13 empty] | 3.6081
61 | -114.8895 | -114.4701 | -114.6767 | -114.64 | -114.3975 | -114.608 | -114.6136 | 3.7767 | 3.7057 | 3.5189 | 3.69 | 4.1582 | 3.8049 | [13 empty] | 3.7757
62 | -114.5098 | -114.1837 | -114.258 | -114.33 | -114.001 | -114.242 | -114.2541 | 3.9472 | 3.8596 | 3.7299 | 3.92 | 4.3731 | 3.9155 | [13 empty] | 3.9576
63 | -114.1256 | -113.8825 | -113.9635 | -114.01 | -113.7633 | -114.032 | -113.9628 | 4.0997 | 4.0255 | 3.9221 | 4.12 | 4.5627 | 4.1633 | [13 empty] | 4.1489
64 | -113.7653 | -113.5305 | -113.533 | -113.57 | -113.2317 | -113.958 | -113.5981 | 4.3162 | 4.1844 | 4.1426 | 4.3 | 4.7987 | 4.387 | [13 empty] | 4.3548
65 | -113.4606 | -113.2674 | -113.2171 | -113.12 | -112.8315 | -113.815 | -113.2853 | 4.502 | 4.3419 | 4.3766 | 4.5 | 5.0435 | 4.5734 | [13 empty] | 4.5562
66 | -113.0954 | -112.9796 | -112.877 | -112.7 | -112.5835 | -113.603 | -112.9731 | 4.6963 | 4.5828 | 4.6117 | 4.7 | 5.2304 | 4.8719 | [13 empty] | 4.7822
67 | -112.8023 | -112.5888 | -112.6068 | -112.31 | -112.203 | -112.784 | -112.5491 | 4.951 | 4.7196 | 4.9174 | 4.92 | 5.388 | 5.0094 | [13 empty] | 4.9842
68 | -112.3827 | -112.2234 | -112.237 | -112.02 | -111.8342 | -112.02 | -112.1196 | 5.1786 | 4.911 | 5.1187 | 5.15 | 5.7514 | 5.2085 | [13 empty] | 5.2197
69 | -111.9863 | -111.9055 | -111.9686 | -111.68 | -111.554 | -111.698 | -111.7987 | 5.369 | 5.2006 | 5.3363 | 5.37 | 5.9999 | 5.3636 | [13 empty] | 5.4399
70 | -111.5541 | -111.4925 | -111.558 | -111.38 | -111.0358 | -111.517 | -111.4229 | 5.5917 | 5.5024 | 5.582 | 5.61 | 6.2406 | 5.7979 | [13 empty] | 5.7208
71 | -111.0536 | -111.0562 | -111.1667 | -111.04 | -110.6013 | -111.468 | -111.0643 | 5.7666 | 5.8135 | 5.7934 | 5.92 | 6.5257 | 6.048 | [13 empty] | 5.9779
72 | -110.6297 | -110.6779 | -110.794 | -110.69 | -110.277 | -111.098 | -110.6944 | 6.0141 | 6.129 | 6.0588 | 6.18 | 6.7005 | 6.258 | [13 empty] | 6.2234
73 | -110.2293 | -110.3912 | -110.4658 | -110.24 | -109.9064 | -110.961 | -110.3656 | 6.2885 | 6.3718 | 6.3026 | 6.46 | 6.8879 | 6.7014 | [13 empty] | 6.502
74 | -109.8808 | -109.9337 | -110.087 | -109.89 | -109.5558 | -110.266 | -109.9356 | 6.5528 | 6.6657 | 6.4997 | 6.81 | 7.1334 | 6.9168 | [13 empty] | 6.7631
75 | -109.4962 | -109.5009 | -109.7269 | -109.54 | -109.1929 | -109.815 | -109.5453 | 6.7419 | 7.0049 | 6.7792 | 7.05 | 7.3732 | 7.0688 | [13 empty] | 7.003
76 | -109.0695 | -109.1064 | -109.281 | -109.08 | -108.8186 | -109.349 | -109.1174 | 7.0457 | 7.171 | 7.0912 | 7.32 | 7.5903 | 7.3344 | [13 empty] | 7.2588
77 | -108.5925 | -108.6335 | -108.8552 | -108.62 | -108.3291 | -108.714 | -108.624 | 7.2788 | 7.6179 | 7.3867 | 7.66 | 7.9174 | 7.5683 | [13 empty] | 7.5715
78 | -108.2029 | -108.2717 | -108.323 | -108.19 | -107.7385 | -108.499 | -108.2042 | 7.6187 | 8.0114 | 7.7388 | 7.98 | 8.3116 | 7.6812 | [13 empty] | 7.8903
79 | -107.7192 | -107.8833 | -107.8886 | -107.8 | -107.1637 | -107.96 | -107.7358 | 7.9134 | 8.2672 | 8.2344 | 8.34 | 8.5196 | 8.0036 | [13 empty] | 8.213
80 | -107.211 | -107.3661 | -107.512 | -107.29 | -106.7055 | -107.221 | -107.2176 | 8.2371 | 8.6288 | 8.5586 | 8.68 | 8.9184 | 8.6799 | [13 empty] | 8.6171
81 | -106.7347 | -106.8856 | -107.0516 | -106.62 | -106.3653 | -106.616 | -106.7122 | 8.5231 | 9.0023 | 8.8939 | 9.04 | 9.2122 | 8.9889 | [13 empty] | 8.9434
82 | -106.2269 | -106.2714 | -106.63 | -106.22 | -105.5959 | -105.497 | -106.0735 | 8.8969 | 9.3956 | 9.2872 | 9.61 | 9.6129 | 9.1081 | [13 empty] | 9.3185
83 | -105.5581 | -105.6309 | -106.0737 | -105.58 | -104.9449 | -104.8 | -105.4313 | 9.365 | 9.6211 | 9.6959 | 10.1 | 10.0174 | 9.6694 | [13 empty] | 9.7448
84 | -104.8958 | -105.2098 | -105.441 | -105.05 | -104.3935 | -104.205 | -104.8658 | 9.8218 | 10.1447 | 10.1084 | 10.56 | 10.4639 | 9.9397 | [13 empty] | 10.1731
85 | -104.3414 | -104.638 | -104.8796 | -104.47 | -103.8235 | -103.257 | -104.2349 | 10.2635 | 10.5533 | 10.5601 | 11.07 | 10.9726 | 10.4162 | [13 empty] | 10.6393
86 | -103.8599 | -103.7739 | -104.235 | -103.58 | -103.2334 | -102.869 | -103.5919 | 10.7502 | 10.8741 | 10.9659 | 11.64 | 11.621 | 10.8101 | [13 empty] | 11.1102
87 | -103.013 | -103.2138 | -103.638 | -102.93 | -102.7605 | -102.19 | -102.9576 | 11.231 | 11.4634 | 11.3731 | 12.16 | 12.1406 | 11.3507 | [13 empty] | 11.6198
88 | -102.2515 | -102.2597 | -102.928 | -102.24 | -102.1177 | -101.114 | -102.1518 | 11.6916 | 11.9462 | 11.9321 | 12.9 | 12.7089 | 11.5841 | [13 empty] | 12.1271
89 | -101.38 | -101.3914 | -102.1848 | -101.51 | -101.343 | -100.235 | -101.3407 | 12.166 | 12.5716 | 12.5326 | 13.65 | 13.3726 | 12.2326 | [13 empty] | 12.7542
90 | -100.5623 | -100.5831 | -101.53 | -100.6 | -100.2636 | -99.5428 | -100.5136 | 12.7925 | 13.2719 | 13.2372 | 14.08 | 14.0268 | 12.7948 | [13 empty] | 13.3672
91 | -99.7074 | -99.593 | -100.5864 | -99.39 | -99.3547 | -98.5808 | -99.5354 | 13.3796 | 13.9945 | 13.9181 | 15.15 | 14.5174 | 12.8999 | [13 empty] | 13.9766
92 | -98.6241 | -98.2229 | -99.4515 | -97.35 | -98.2737 | -97.38 | -98.217 | 13.9511 | 14.6668 | 14.4642 | 15.78 | 15.2648 | 13.476 | [13 empty] | 14.6005
93 | -97.294 | -96.8748 | -97.6063 | -95.79 | -97.3393 | -95.0061 | -96.6518 | 14.9639 | 15.4314 | 15.0854 | 16.53 | 15.8354 | 13.9767 | [13 empty] | 15.3038
94 | -95.9853 | -95.1344 | -95.8338 | -94.44 | -95.8935 | -94.2802 | -95.2612 | 15.8951 | 16.4637 | 15.9688 | 17.34 | 16.6724 | 14.3581 | [13 empty] | 16.1163
95 | -94.2981 | -93.1849 | -93.5468 | -92.13 | -94.2157 | -92.3875 | -93.2938 | 16.7946 | 17.4522 | 17.0667 | 18.71 | 17.3028 | 15.0573 | [13 empty] | 17.0639
96 | -92.1327 | -90.9128 | -91.6014 | -89.09 | -91.8638 | -91.3032 | -91.1506 | 17.9914 | 18.6492 | 18.078 | 19.53 | 18.2243 | 17.4142 | [13 empty] | 18.3145
97 | -89.5545 | -88.5934 | -87.8512 | -84.11 | -89.5533 | -88.9866 | -88.1082 | 19.5754 | 19.4887 | 19.4026 | 20.81 | 19.615 | 18.6482 | [13 empty] | 19.59
98 | -86.1142 | -84.3929 | -84.5026 | -79.48 | -86.0645 | -85.7581 | -84.3854 | 21.3275 | 20.704 | 20.8185 | 22.85 | 21.6833 | 19.0367 | [13 empty] | 21.07
99 | -80.1052 | -77.0932 | -80.3357 | -68.24 | -81.2248 | -80.7119 | -77.9518 | 23.0873 | 22.9994 | 22.7693 | 27.15 | 24.2974 | 22.9417 | [13 empty] | 23.8742
100 | -55.1408 | -62.2624 | -64.1906 | -66.65 | -54.8314 | -69.1992 | -62.0457 | 26.7538 | 28.3686 | 32.2131 | 27.65 | 29.9636 | 25.9595 | [13 empty] | 28.4848