## Annex6rev
Geostationary network | Units
Submission
Link Direction |  | User to Gateway |  |  | Gateway to User | User to Gateway | Gateway to User | User to Gateway | GW to User | GW to User | GW to User | User to GW | User to GW | User to GW | Exurbia FWD | Exurbia RTN | Broadcast | Steerable Beam FWD | Steerable Beam RTN | Phased Array RTN | Arctic Backhaul | User to Gateway | User to Gateway 2 | Gateway to User 3 | User to Gateway 3
A) Performance objectives | Link | 1 | 2 | 3 | 4 | 5 | 6 | 7 | 8 | 9 | 10 | 11 | 12 | 13 | 14 | 15 | 16 | 17 | 18 | 19 | 20 | 21 | 22 | 23 | 24
1.A.1 Threshold #1 (N/A for not applicable): C/(N+I) | (dB) | 12 | 6 | 4.4 | -2.7 | 1.4 | -4.2 | 0.6 | 1.5 | 4.7 | 6 | 0 | 1.5 | 6 | N/A | N/A | 1.55 | -1.34 | -0.41 | 0.52 | 4.9 | 12 | 7 | 7 | 7
(% of the year C/(N+I) should be exceeded) |  | 99.97 | 99.97 | 99.93 | 99.6% | 99.6% | 99.6% | 99.6% | 99.9 | 98.5 | 99.9 | 99.9 | 98.5 | 99.9 | 99.5 | 99.5 | 99.5 | 99.5 | 99.5 | 99.5 | 99.5 | 99.7 | 99.7 | 99.9 | 99.9
1.A.2 Threshold #2 (N/A for not applicable): C/(N+I) | (dB) | N/A | N/A | N/A | 14 | 12 | 13.3 | 11.8 | 9.7 | 6.8 | 11.1 | 8.4 | 3.1 | 11.1 | -1.34 | -0.4 | 5.23 | 0.71 | 1.83 | 3.92 | 8 | N/A | 12.5 | 12.5 | 12.5
(% of the year C/(N+I) should be exceeded) |  |  |  |  | 96% | 96% | 96% | 96% | 99.5 | 98.2 | 99.5 | 99.5 | 98.2 | 99.5 | 99 | 99 | 99 | 99 | 99 | 99 | 99 | - | 99 | 99.7 | 99.7
1.A.3 Threshold #3 (N/A for not applicable): C/(N+I) | (dB) | N/A | N/A | N/A | N/A | N/A | N/A | N/A | 16 | 16.6 | 15.9 | 14 | 14 | 14 |  | 7.1391 | 14.7 | 12.9576 | 9.3494 | 10.9584 | 12.9658 | N/A | 18 |  | 18
(% of the year C/(N+I) should be exceeded) | [8 empty] | 80 | 80 | 80 | 80 | 80 | 80 |  | (Clear Sky) | (Clear Sky) | (Clear Sky) | (Clear Sky) | (Clear Sky) | (Clear Sky) | - | 97 |  | 99
B) Waveform description
1.B.1 Modulation type (e.g. FM, QPSK, BPSK) |  | QPSK, 8-PSK, 16-APSK | 8APSK | QPSK | BPSK | QPSK | BPSK | QPSK | QPSK | 8APSK | 16APSK | QPSK | QPSK | 16APSK | N/A | N/A | 8PSK | QPSK | QPSK | QPSK | QPSK | QPSK, | 8PSK | 8PSK | 8PSK
[5 empty] | 16APSK | 16APSK | 16APSK | 16APSK | 16APSK | 16APSK | 32APSK | 16APSK | QPSK | 32APSK | QPSK | QPSK | 8PSK | QPSK | QPSK | QPSK | QPSK | 8-PSK, | 16APSK | 16APSK | 16APSK
[9 empty] | 64APSK | 64APSK | 64APSK | 64APSK | 64APSK | 64APSK | 8PSK | QPSK | 16PSK | 16PSK | 8PSK | 16PSK | 16PSK | 16-APSK | 32APSK | 32APSK | 32APSK
FEC |  | 1: 13-18 3/4 7/9; 2: 5/9-L; 3: 0.66667; 8: 11/20 13/18 4/5; 9: 5/9-L 5/9-L 5/6; 10: 1/2-L 2/3-L 4/5; 11: 0.45 23/26 32/45-L; 12: 11/20 2/3 32/45-L; 13: 1/2-L 2/3-L 32/45-L
1.B.2 Noise bandwidth per carrier | (kHz) | 110000 | 11000 | 11000 | 600000 | 62500 | 600000 | 62500 | 500000 | 500000 | 500000 | 2000 | 2000 | 2000 | 90000 | 15000 | 100000 | 90000 | 7500 | 18800 | 108000 | 10000 | 30000 | 600000 | 30000
C) Transmit earth station characteristics
1.C.1 Altitude | (km) | 0 | 0 | 0 | 0.01 | 0.01 | 0.01 | 0.01 | 0 | 0 | 0 | 0 | 0 | 0 | [7 empty] | 0 | 1.623 | 1.623 | 1.623
1.C.2 Latitude (+: North, –: South) from Equator | (degrees) | 24.4386 | 24.4386 | 24.4386 | 41.98 | 41.98 | 41.98 | 41.98 | 49.69 | 3.13 | -12.1 | 49.69 | 3.13 | -12.1 | 52.1 | 46.1 | 43.6 | 52.1 | 62.5 | 73.8 | 53.3 | 36 | 33.3228 | 33.3228 | 33.3228
1.C.3 Longitude (+/:East, -:West) |  | 1: 54.827; 2: 54.827; 3: 54.827; 8: 6.35; 9: 101.6; 10: -77; 11: 6.35; 12: 101.6; 13: -77; 22: -116.8356; 23: -116.8356; 24: -116.8356
1.C.4 Elevation angle | (degrees) | 27.3851 | 27.3851 | 27.3851 | 40.1 | 40.1 | 40.1 | 40.1 | 32 | 86 | 74 | 32 | 86 | 74 | 30.3 | 20.5 | 39.5 | 30.3 | 19.2 | 7.6 | 13.8 | 30 | 50 | 50 | 50
1.C.5 Temperature at ground level | (°C) | 25 | 25 | 25 | 10.5 | 10.5 | 10.5 | 10.5 | 25 | 25 | 25 | 25 | 25 | 25 | [7 empty] | 25 | ITU-R P.835 | ITU-R P.835 | ITU-R P.835
1.C.6 Relative humidity | (%) | 30 | 30 | 30 | 50 | 50 | 50 | 50 | - | - | - | - | - | - | [7 empty] | 30 | ITU-R P.835 | ITU-R P.835 | ITU-R P.835
1.C.7 Rain model | (ITU/Crane) | ITU | ITU | ITU | ITU-R P.618 | ITU-R P.618 | ITU-R P.618 | ITU-R P.618 | ITU-R P.618 | ITU-R P.618 | ITU-R P.618 | ITU-R P.618 | ITU-R P.618 | ITU-R P.618 | ITU-R P.618 | ITU-R P.618 | ITU-R P.618 | ITU-R P.618 | ITU-R P.618 | ITU-R P.618 | ITU-R P.618 | ITU-R P.618 | ITU-R P.618 | ITU-R P.618 | ITU-R P.618
1.C.8 Rain zone | (as per model ) | C | C | C | - | - | – | – | - | - | - | - | - | - | E | F | B | E | A | A | C | E | - | - | -
1.C.9 Rain fall rate exceeded for 0.01% of an average year (mm/h) if available |  | 15 | 15 | 15 | 50.1 | 50.1 | 50.1 | 50.1 | 28.23 | 100.1 | 7.2 | 28.23 | 100.1 | 7.2 | 22 | 28 | 12 | 22 | 8 | 8 | 15 | - | ITU-R P.837 | ITU-R P.837 | ITU-R P.837
1.C.10 On-axis Earth station transmit e.i.r.p. | (dBW) | 83.46 | 56.89 | 51.9 | 87.6 | 58.9 | 88 | 60.2 | 84 | 85 | 83.5 | 50.8 | 53.5 | 50.3 | 72.3 | 53.6 | 73 | 87.1 | 58.7 | 62.2 | 70.8 | 47 | 49.9818 | 99.1229 | 60.4394
1.C.11 Antenna pointing loss towards the geostationary satellite | (dB) | 0.5 | 0.5 | 0.5 | 0 | 0.9 | 0 | 0.9 | 0.5 | 0.5 | 0.5 | 0.5 | 0.5 | 0.5 | 0 | 1 | 0 | 0 | 1 | 1 | 0 | 0.5 | 0 | 0 | 0
1.C.12 Inter modulation earth stations C/I | (dB) | 20 | 20 | 20 | 40 | 100 | 40 | 100 | 35 | 35 | 35 | 35 | 35 | 35 | 30.6576 | 1000 | 1000 | 1000 | 1000 | 1000 | 39.6658 | 25 | 100 | 100 | 100
1.C.13 Power control range (>0, 0 dB if none) | (dB) | 0 | 0 | 0 | 7 | 0 | 7 | 0 | 10 | 10 | 10 | 0 | 0 | 0 | 4.8 | 0 | 7.1 | 0 | 0 | 0 | 9.3 | 5
1.C.14 Power control accuracy (applicable only if uplink power control used) | (dB) | - | - | - | 0.5 | NA | 0.5 | NA | 0.25 | 0.25 | 0.25 | 0 | 0 | 0 |  | N/A |  | N/A | N/A | N/A |  | 0.5
1.C.15 Polarisation isolation (C/I of wanted to unwanted polarisation) | (dB) | 28 | 28 | 28 | 27 | 100 | 27 | 100 | 30 | 30 | 30 | 25 | 25 | 25 | 30 | 30 | 30 | 30 | 30 | 30 | 30 | 25 | 30 | 30 | 30
1.D.15 Antenna Diameter | (m) | 2.2 | 0.8 | 0.45 |  |  |  |  | 2.4 | 2.4 | 2.4 | 0.75 | 0.75 | 0.75 | 9 | 0.67 | 9 | 9 | 1.2 | 1.8 | 9 |  | 0.3 | 7 | 1
1.D.16 On-Axis Antenna Gain | (dBi) | 58.6915 | 49.9048 | 44.9073 |  |  |  |  | 59.8 | 59.8 | 59.8 | 49.7 | 49.7 | 49.7 | 71.1 | 48.9 | 71.7 | 71.7 | 53.9 | 57.4 | 71.1 |  | 43.9818 | 71.3414 | 54.4394
1.D.17 Uplink EIRP Density | (dBW/Hz) | 3.0488 | -13.5194 | -18.517 | -0.18151 | -19.0588 | 0.21849 | -17.7588 | -3.4897 | -2.4897 | -3.9897 | -12.7103 | -10.0103 | -13.2103 | -7.2424 | -18.1609 | -7 | 7.5576 | -10.0506 | -10.5416 | -9.5342 | -23 | -24.7894 | 11.3414 | -14.3318
1.D.18 PSD at Antennaa Flange | (dBW/Hz) | -55.6427 | -63.4242 | -63.4242 |  |  |  |  | -63.2897 | -62.2897 | -63.7897 | -62.4103 | -59.7103 | -62.9103 | -78.3424 | -67.0609 | -78.7 | -64.1424 | -63.9506 | -67.9416 | -80.6342 |  | -68.7712 | -60 | -68.7712
D) Receive earth station characteristics
1.D.1 Altitude | (km) | 0 | 0 | 0 | 0.01 | 0.01 | 0.01 | 0.01 | 0 | 0 | 0 | 0 | 0 | 0 | E: 0 | 1.623 | 1.623 | 1.623
1.D.2 Latitude (+: North, –: South) from Equator | (degrees) | -22.8961 | -22.8961 | -22.8961 | 41.98 | 41.98 | 41.98 | 41.98 | 49.69 | 3.13 | -12.1 | 49.69 | 3.13 | -12.1 | 48.4 | 43.6 | 46.1 | 62.5 | 52.1 | 52.1 | 52.1 | 36 | 33.3228 | 33.3228 | 33.3228
1.D.3 Longitude (+/:East, -:West) | (degrees) | -47.2043 | -47.2043 | -47.2043 | -44 | -44 | -44 | -44 | 6.35 | 101.6 | -77 | 6.35 | 101.6 | -77 | 81 | 64.75 | -84.25 | -46.25 | 176.5 | 176.5 | 176.5 | 41.5 | -116.8356 | -116.8356 | -116.8356
1.D.4 Temperature at ground level | (°C) | 25 | 25 | 25 | 10.5 | 10.5 | 10.5 | 10.5 | 25 | 25 | 25 | 25 | 25 | 25 | E: 25 | ITU-R P.835 | ITU-R P.835 | ITU-R P.835
1.D.5 Relative humidity | (%) | 30 | 30 | 30 | 50 | 50 | 50 | 50 | - | - | - | - | - | - | E: 30 | ITU-R P.835 | ITU-R P.835 | ITU-R P.835
1.D.6 Elevation angle | (degrees) | 27.5448 | 27.5448 | 27.5448 | 40.1 | 40.1 | 40.1 | 40.1 | 32 | 86 | 74 | 32 | 86 | 74 | 33.1 | 39.5 | 20.5 | 11.7 | 30.3 | 30.3 | 30.3 | 30 | 50 | 50 | 50
1.D.7 Rain zone | (as per model) | N | N | N | - | - | – | – | 28.23 | 100.1 | 7.2 | 28.23 | 100.1 | 7.2 | D | B | F | A | E | E | E | E | - | - | -
1.D.8 Rain fall rate exceeded for 0.01% of an average year (mm/h) if available | (mm/hr) | 61.5 | 61.5 | 61.5 | 50.1 | 50.1 | 50.1 | 50.1 | 186.1/399.3 | 200.7/400.2 | 181/385 | 186.1/399.3 | 200.7/400.2 | 181/385 | 19 | 12 | 28 | 8 | 22 | 22 | 22 | 22 | ITU-R P.837 | ITU-R P.837 | ITU-R P.837
1.D.9 Earth station receive noise temperature (clear sky / faded link) | (K) | 500 | 500 | 500 | 250 | 200 | 250 | 200 | 47.5 | 47.5 | 47.5 | 57.6 | 57.6 | 57.6 | 249.6 | 327.1 | 249.6 | 249.6 | 327.1 | 327.1 | 327.1 | 250 | 250 | 250 | 250
1.D.10 On-axis antenna gain | (dBi) | 56.57 | 56.57 | 56.57 | 43.4 | 67 | 43.4 | 67 | 0.75 | 0.75 | 0.75 | 2.4 | 2.4 | 2.4 | 47.3 | 69.5 | 47.3 | 52.4 | 69.5 | 69.5 | 69.5 | 66 | 54.0848 | 52.5012 | 71.5861
1.D.11 Antenna diameter | (m) | 2.2 | 2.2 | 2.2 | 0.45 | 6.8 | 0.45 | 6.8 | 0.5 | 0.5 | 0.5 | 0.5 | 0.5 | 0.5 | 0.67 | 9 | 0.67 | 1.2 | 9 | 9 | 9 | 5.6 | 1.2 | 1 | 9
1.D.12 Antenna pointing loss | (dB) | 0.5 | 0.5 | 0.5 | 0.9 | 0 | 0.9 | 0 | 30 | 30 | 30 | 25 | 25 | 25 | 1 | 0 | 1 | 1 | 0 | 0 | 0 | 0.5 | 0 | 0 | 0
1.D.13 Polarisation isolation (C/I of wanted to unwanted polarisation) | (dB) | 28 | 28 | 28 | 25 | 25 | 25 | 25 | 30 | 30 | 30 | 25 | 25 | 25 | 30 | 30 | 30 | 30 | 30 | 30 | 30 | 30 | 30 | 30 | 30
E) Space station receive characteristics
1.E.1 Transponder bandwidth | (MHz) | 110 | 11 | 11 | 600 | 62.5 | 600 | 62.5 | 500-600 | 500-600 | 500-600 | 500-600 | 500-600 | 500-600 | 800 | 1800 | 200 | 200 | 200 | 200 | 600 | 500 | 250 | 600 | 600
1.E.2 Receive frequency | (GHz) | 42.5-51.4 | 42.5-51.4 | 42.5-51.4 | 48 | 48 | 50.5 | 50.5 | 48 | 48 | 48 | 48 | 48 | 48 | 47.2-50.2, 50.4-51.4 | 47.2-50.2, 50.4-51.4 | 47.2-50.2, 50.4-51.4 | 47.2-50.2, 50.4-51.4 | 47.2-50.2, 50.4-51.4 | 47.2-50.2, 50.4-51.4 | 47.2-50.2, 50.4-51.4 | 47.2-50.2/ 50.4-51.4 | 47.2-50.2, 50.4-51.4 | 47.2-50.2, 50.4-51.4 | 47.2-50.2, 50.4-51.4
1.E.3 Receive polarisation |  | C | C | C | C | C | C | C | C | C | C | C | C | C | H and V | H and V | H and V | H and V | H and V | H and V | H and V | C | C | C | C
(H: horizontal, V: Vertical, C: Circular)
1.E.4 Automatic level control range | (dB) | 0 | 0 | 0 | 0 | 0 | 0 | 0 | 0 | 0 | 0 | 0 | 0 | 0 | 17 | 0 | 2.4 | 15.8 | 0 | 0 | 5 | 0 | 0 | 0 | 0
(0 if none)
1.E.5 Peak receive antenna gain | (dBi) | 51.84 | 51.84 | 51.84 | 51.4 | 59.8 | 51.9 | 60.2 | 51.8 | 51.8 | 51.8 | 57.23 | 57.23 | 57.23 | 54 | 54 | 54 | 54 | 48 | 54 | 54 | 62.75 | 60 | 50 | 60
1.E.6 Receive satellite antenna gain in the direction of transmit earth station | (dBi) | 48.84 | 48.84 | 48.84 | 51.4 | 56.8 | 51.9 | 57.2 | 51.8 | 51.8 | 51.8 | 54.23 | 54.23 | 54.23 | 54 | 51 | 54 | 54 | 45 | 54 | 51 | 56 | 60 | 50 | 60
1.E.7 Satellite receive temperature | (K) | 523 | 523 | 523 | 600 | 600 | 600 | 600 | 600 | 600 | 600 | 600 | 600 | 600 | 1000 | 1000 | 1000 | 1000 | 1000 | 1000 | 1000 | 600 | 760 | 760 | 760
1.E.8 Receive cross-polarisation isolation (C/I ratio, 100 if not applicable) | (dB) | 25 | 25 | 25 | 27 | 27 | 27 | 27 | 30 | 30 | 30 | 30 | 30 | 30 | 26.9576 | 27.0391 | 27 | 26.9576 | 27.0494 | 26.9584 | 26.9658 | 30 | 30 | 30 | 30
1.E.9 Receive frequency re-use isolation (C/I ratio, 100 if not applicable) | (dB) | 25 | 25 | 25 | 100 | 25 | 100 | 25 | 30 | 30 | 30 | 25 | 25 | 25 | 24.9576 | 25.0391 | 25 | 1000 | 1000 | 1000 | 24.9658 | 30 | 30 | 30 | 30
1.E.10 Transponder total input back-off | (dB) | 2.5 | 2.5 | 2.5 | 0 | 0 | 0 | 0 | 0 | 0 | 0 | 0 | 0 | 0 | 4.5 | 16.3 | 4.5 | 4.5 | 19.9 | 19.9 | 4.5 | 7
1.E.11 Uplink C/N | (dB) | 31.6822 | 15.1141 | 10.1165 |  |  |  |  | 29.9 | 31 | 30 | 23.1 | 25.9 | 23.2 | 24.7576 | 8.0391 | 25.8 | 39.5576 | 9.7494 | 11.4584 | 16.0658 | 20
F) Space station transmit characteristics
1.F.1 Transmit frequency | (GHz) | 37.5-50.2 | 37.5-50.2 | 37.5-50.2 | 40.5 | 40.5 | 40.5 | 40.5 | 38 | 38 | 38 | 38 | 38 | 38 | 37.5-42.5 | 37.5-42.5 | 37.5-42.5 | 37.5-42.5 | 37.5-42.5 | 37.5-42.5 | 37.5-42.5 | 40-42 | 37.5-42.5 | 37.5-42.5 | 37.5-42.5
1.F.2 Transmit polarisation (H: horizontal, V: Vertical, C: Circular) | (H, V, C) | C | C | C | C | C | C | C | C | C | C | C | C | C | H and V | H and V | H and V | H and V | H and V | H and V | H and V | C | C | C | C
1.F.3 Transponder total output back-off | (dB) | 0 | 0 | 0 | 0 | 0 | 0 | 0 | 0 | 0 | 0 | 0 | 0 | 0 | 2.5 | 14.3 | 2.5 | 2.5 | 17.9 | 17.9 | 2.5 | 5 | 1 | 1 | 1
1.F.4 Satellite e.i.r.p. in the direction of the receive earth station | (dBW) | 61.79 | 51.49 | 51.49 | 77.3 | 57.2 | 77.8 | 58 | 73 | 77 | 71.5 | 51.3 | 51.3 | 51.3 | 69 | 73 | 72 | 65 | 73 | 73 | 73 | 55 | 66 | 70 | 70
1.F.5 Transmit cross-polarisation isolation (C/I ratio, 100 if not applicable) | (dB) | 25 | 25 | 25 | 25 | 25 | 25 | 25 | 30 | 30 | 30 | 25 | 25 | 25 | 26.9576 | 27.0391 | 27 | 26.9576 | 27.0494 | 26.9584 | 26.9658 | 30 | 30 | 30 | 30
1.F.6 Transmit frequency re-use isolation (C/I ratio, 100 if not applicable) | (dB) | 25 | 25 | 25 | 23 | 100 | 23 | 100 | 35 | 35 | 35 | 35 | 35 | 35 | 24.9576 | 25.0391 | 25 | 1000 | 1000 | 1000 | 24.9658 | 30 | 30 | 30 | 30
1.F.7 Satellite adjacent transponder isolation | (dB) | 25 | 25 | 25 | 100 | 100 | 100 | 100 | 100 | 100 | 100 | 100 | 100 | 100 | 1000 | 1000 | 1000 | 1000 | 1000 | 1000 | 1000 | 30 | 30 | 30 | 30
1.F.8 Transponder inter modulation C/I | (dB) | 20 | 20 | 20 | 100 | 18 | 100 | 18 | 100 | 100 | 100 | 25 | 25 | 25 | 17.9576 | 1000 | 1000 | 1000 | 1000 | 1000 | 19.1658 | 30 | 30 | 30 | 30
1.F.9 Saturated Satellite e.i.r.p. densiy in direction of the receive earth station | (dBW/Hz) | -18.6285 | -18.9223 | -18.9223 | -10.4815 | -20.7588 | -9.9815 | -19.9588 | -14.4897 | -10.4897 | -15.9897 | -12.2103 | -12.2103 | -12.2103 | -20.0309 | -19.5527 | -11.0103 | -18.0103 | -10.0103 | -10.0103 | -14.7815 | -25 | -17.9794 | -17.7815 | -17.7815
1.F.10 Satellite e.i.r.p. densiy in direction of the receive earth station (with OBO) | (dBW/Hz) | -18.6285 | -18.9223 | -18.9223 | -10.4815 | -20.7588 | -9.9815 | -19.9588 | -14.4897 | -10.4897 | -15.9897 | -12.2103 | -12.2103 | -12.2103 | -24.5309 | -35.8527 | -15.5103 | -22.5103 | -29.9103 | -29.9103 | -19.2815 | -30 | -18.9794 | -18.7815 | -18.7815
1.F.11 Downlink C/N | (dB) | 23.8084 | 23.5145 | 23.5145 |  |  |  |  | 22.8 | 26.2 | 21.5 | 35.2 | 34.5 | 35.4 | 10.8576 | 15.9391 | 17.8 | 13.4576 | 21.4494 | 23.3584 | 34.8658 | 22.7
G) Interference from other GSO networks and terrestrial services
1.G.1 Up link clear-sky C/I due to other geostationary networks | (dB) | 24 | 24 | 24 | 42.6 | 27.9 | 37.2 | 23.3 | 40 | 40 | 40 | 27 | 27 | 27 | 24.9576 | 26.3391 | 43.6 | 43.5576 | 31.4494 | 34.9584 | 25.4658 | 30 | 30 | 30 | 30
1.G.2 Up link clear-sky C/I due to sharing with fixed service (100 dB if no sharing) | (dB) | 100 | 100 | 100 | 48.8 | 34.1 | 43.4 | 29.5 | 40 | 40 | 40 | 33 | 33 | 33 | 100 | 100 | 100 | 100 | 100 | 100 | 100 | 100 | 100 | 100 | 100
1.G.3 Down link clear-sky C/I due to other geostationary networks | (dB) | 23 | 23 | 23 | 27.5 | 44.5 | 27.8 | 45.3 | 27 | 27 | 27 | 40 | 40 | 40 | 23.2576 | 46.1391 | 23.9 | 35.5576 | 34.0494 | 46.3584 | 50.7658 | 30 | 30 | 30 | 30
1.G.4 Down link clear-sky C/I due to sharing with fixed services | (dB) | 100 | 100 | 100 | 33.7 | 50.7 | 34 | 51.5 | 33 | 33 | 33 | 40 | 40 | 40 | 100 | 100 | 100 | 100 | 100 | 100 | 100 | 100 | 100 | 100 | 100
(100 dB if no sharing)