## 20221117
WRC-23 Agenda Item 9.1b
Decision matrix
Possible operational & technical measures
two alternatives
Preferred frequency range | Band (MHz) | Application | Emission Power (W eirp) | Transmitter O/P power (W) | Application Bandwidth (for info only) | Other | Agreement
B1 | 1254 - 1258 | DATV, data, analog/digital voice |  | 100 W for NB, BB PSD (100W/1MHz TBC) | broad [or narrow band]
B2 | 1255 - 1257 | DATV, data, analog/digital voice |  | 100 W for NB, BB PSD (100W/1MHz TBC) | broad [or narrow band]
C1 | 1260 - 1262 | Satellite uplink | 100 W eirp @ 18 dBi dir | 20 W | narrow band (128 kHz or less)
C2 | 1262 - 1264 | Satellite uplink | 100 W eirp @ 18 dBi dir | 20 W | narrow band (128 kHz or less)
C3 | 1261 - 1263 | Satellite uplink | 100 W eirp @ 18 dBi dir | 20 W | narrow band (128 kHz or less)
Abis | 1293 - 1294 | analog/digital voice |  | [1 W] | narrow band (128 kHz or less)
A1 | 1296 - 1298 | analog/digital voice, CW, data 'weak signal' modes |  | [150 W] | narrow band (128 kHz or less)
A2 | 1298 - 1300 | analog/digital voice, CW, data 'weak signal' modes |  | 150 W | narrow band (128 kHz or less)
Not prefered | 1240 - 1300 rest | very low power experimental applications |  | [500 mW] or [5 mW] or [TBD] | [broad or narrow band]