## SLS_Para_1732m
Urban Macro - mMTC
Technical configuration Parameters | Reference value | Huawei NB-IoT
Data transmission procedure | 1. Early data transmission 2. RRC Resume | Early data transmission
Multiple access |  | Single-tone
Duplexing |  | FDD
Numerology |  | 15 kHz SCS
Simulation bandwdith |  | 180kHz
Transmission scheme |  | UL SIMO
UL codebook |  | 1Tx
MU dimension |  | N/A
SU dimension |  | 1
Antenna configuration at TRxP | (M, N, P, Mg, Ng; Mp, Np) - M: Number of vertical antenna elements within a panel, on one polarization - N: Number of horizontal antenna elements within a panel, on one polarization - P: Number of polarizations - Mg: Number of panels in a column; - Ng: Number of panels in a row; - Mp: Number of vertical TXRUs within a panel, on one polarization - Np: Number of horizontal TXRUs within a panel, on one polarization | 2R, (8,1,2,1,1; 1,1)
Antenna configuration at UE | (M, N, P, Mg, Ng; Mp, Np) - M: Number of vertical antenna elements within a panel, on one polarization - N: Number of horizontal antenna elements within a panel, on one polarization - P: Number of polarizations - Mg: Number of panels; - Ng: default: 1 - Mp: Number of vertical TXRUs within a panel, on one polarization - Np: Number of horizontal TXRUs within a panel, on one polarization | 1T, (1,1,1,1,1; 1,1)
Scheduling |  | Aligned with reference
Receiver | MMSE-IRC | Aligned with reference
Power control parameter |  | [1.0, -115.8] per 15 kHz
SINR | Pre-processing SINR as in Section 2.1.1 in R1-1805643 | Aligned with reference
System configuration parameters | Reference Value
Carrier frequency for evaluation | 1 layer (Macro) with 700 MHz | Aligned with reference
Simulation bandwidth |  | 180kHz
TRxP number per site | 3 | Aligned with reference
Mechanic tilt | 90° in GCS (pointing to horizontal direction) | Aligned with reference
Electronic tilt |  | 93° in GCS
Handover margin (dB) |  | 1
UT attachment | Based on RSRP (formula (8.1-1) in TR36.873) from port 0 | Aligned with reference
Wrapping around method | Geographical distance based wrapping | Aligned with reference
Polarized antenna model | Model-2 in TR36.873 | Aligned with reference
Beam set at TRxP (Constraints for the range of selective analog beams per TRxP) |  | Aligned with reference
Beam set at UE (Constraints for the range of selective analog beams for UE) | - | Aligned with reference
Criteria for selection for serving TRxP | Maximizing RSRP where the digital beamforming is not considered | Aligned with reference
Criteria for analog beam selection for serving TRxP | - | Aligned with reference
Analog beam selection for interfering TRxP | - | Aligned with reference
PRACH configuration |  | 90kHz with 24 sub-carriers (channels) in 180 kHz BW, 3.75kHz sub-carrier spacing for PRACH
PUSCH scheduling unit |  | Single tone(15kHz)
UL DMRS |  | 2 symbols per 14 OFDM symbols
Other system configuration parameters align with Report ITU-R M.2412

## SLS_Para_500m
Urban Macro - mMTC
Technical configuration Parameters | Reference value | Huawei NB-IoT
Data transmission procedure | 1. Early data transmission 2. RRC Resume | Early data transmission
Multiple access |  | Single-tone
Duplexing |  | FDD
Numerology |  | 15 kHz SCS
Simulation bandwdith |  | 180kHz
Transmission scheme |  | UL SIMO
UL codebook |  | 1Tx
MU dimension |  | N/A
SU dimension |  | 1
Antenna configuration at TRxP | (M, N, P, Mg, Ng; Mp, Np) - M: Number of vertical antenna elements within a panel, on one polarization - N: Number of horizontal antenna elements within a panel, on one polarization - P: Number of polarizations - Mg: Number of panels in a column; - Ng: Number of panels in a row; - Mp: Number of vertical TXRUs within a panel, on one polarization - Np: Number of horizontal TXRUs within a panel, on one polarization | 2R, (8,1,2,1,1; 1,1)
Antenna configuration at UE | (M, N, P, Mg, Ng; Mp, Np) - M: Number of vertical antenna elements within a panel, on one polarization - N: Number of horizontal antenna elements within a panel, on one polarization - P: Number of polarizations - Mg: Number of panels; - Ng: default: 1 - Mp: Number of vertical TXRUs within a panel, on one polarization - Np: Number of horizontal TXRUs within a panel, on one polarization | 1T, (1,1,1,1,1; 1,1)
Scheduling |  | Aligned with reference
Receiver | MMSE-IRC | Aligned with reference
Power control parameter |  | [1.0, -100] per 15kHz
SINR | Pre-processing SINR as in Section 2.1.1 in R1-1805643 | Aligned with reference
System configuration parameters | Reference Value
Carrier frequency for evaluation | 1 layer (Macro) with 700 MHz | Aligned with reference
Simulation bandwidth |  | 180kHz
TRxP number per site | 3 | Aligned with reference
Mechanic tilt | 90° in GCS (pointing to horizontal direction) | Aligned with reference
Electronic tilt |  | 99° in GCS
Handover margin (dB) |  | 1
UT attachment | Based on RSRP (formula (8.1-1) in TR36.873) from port 0 | Aligned with reference
Wrapping around method | Geographical distance based wrapping | Aligned with reference
Polarized antenna model | Model-2 in TR36.873 | Aligned with reference
Beam set at TRxP (Constraints for the range of selective analog beams per TRxP) |  | Aligned with reference
Beam set at UE (Constraints for the range of selective analog beams for UE) | - | Aligned with reference
Criteria for selection for serving TRxP | Maximizing RSRP where the digital beamforming is not considered | Aligned with reference
Criteria for analog beam selection for serving TRxP | - | Aligned with reference
Analog beam selection for interfering TRxP | - | Aligned with reference
PRACH configuration |  | 90kHz with 24 sub-carriers (channels) in 180 kHz BW, 3.75kHz sub-carrier spacing for PRACH
PUSCH scheduling unit |  | Single tone(15kHz)
UL DMRS |  | 2 symbols per 14 OFDM symbols
Other system configuration parameters align with Report ITU-R M.2412

## Conf A, ConnectionDensity_500m
Channel model A | RIT | Antenna config & Tx scheme | Procedure | Numerology | Req. |  | Huawei | Mean | Var | Number of samples | Channel model B | Huawei | 0 | 0 | 0 | 0 | 0 | 0 | 0 | 0 | 0 | Mean | Var | Number of samples
Connection density | FDD | [9 empty] | Connection density
| NB-IoT | 1x2 SIMO, Single-tone | Early data transmission | 15 kHz SCS | Connection density (/km2) | 1000000 | 8047087 | 8047087 | #DIV/0! | 1 |  | 8077017 | [9 empty] | 8077017 | #DIV/0! | 1
[5 empty] | Bandwidth (kHz) |  | 180 | 180 | #DIV/0! | 1 |  | 180 | [9 empty] | 180 | #DIV/0! | 1

## Conf B, ConnectionDensity_1732m
Channel model A | RIT | Antenna config & Tx scheme | Procedure | Numerology | Req. |  | Huawei | Mean | Var | Number of samples | Channel model B | Huawei | 0 | 0 | 0 | 0 | 0 | 0 | 0 | 0 | 0 | Mean | Var | Number of samples
Connection density | FDD | [9 empty] | Connection density
| NB-IoT | 1x2 SIMO, Single-tone | Early data transmission | 15 kHz SCS | Connection density (/km2) | 1000000 | 1198000 | 1198000 | #DIV/0! | 1 |  | 1203880 | [9 empty] | 1203880 | #DIV/0! | 1
[5 empty] | Bandwidth (kHz) |  | 360 | 360 | #DIV/0! | 1 |  | 360 | [9 empty] | 360 | #DIV/0! | 1