## FB_SLS_Para_1732m
Urban Macro - mMTC
Technical configuration Parameters | Reference value | Huawei NB-IoT | Huawei NR | ZTE NR | ZTE NB-IoT
Multiple access |  | Single-tone | OFDMA | OFDMA | Single-tone
Duplexing |  | FDD | FDD | FDD | FDD
Numerology |  | 15 kHz SCS | 15 kHz SCS | 15 kHz SCS | 15 kHz SCS
Transmission scheme |  | UL SIMO | UL SIMO | UL SIMO | UL SIMO
UL codebook |  | 1Tx | 1Tx | 1Tx | 1Tx
Antenna configuration at TRxP | (M, N, P, Mg, Ng; Mp, Np) - M: Number of vertical antenna elements within a panel, on one polarization - N: Number of horizontal antenna elements within a panel, on one polarization - P: Number of polarizations - Mg: Number of panels in a column; - Ng: Number of panels in a row; - Mp: Number of vertical TXRUs within a panel, on one polarization - Np: Number of horizontal TXRUs within a panel, on one polarization | 2R, (8,1,2,1,1; 1,1) | 2R, (8,1,2,1,1; 1,1) | 2R, (8,1,2,1,1; 1,1) | 2R, (8,1,2,1,1; 1,1)
Antenna configuration at UE | (M, N, P, Mg, Ng; Mp, Np) - M: Number of vertical antenna elements within a panel, on one polarization - N: Number of horizontal antenna elements within a panel, on one polarization - P: Number of polarizations - Mg: Number of panels; - Ng: default: 1 - Mp: Number of vertical TXRUs within a panel, on one polarization - Np: Number of horizontal TXRUs within a panel, on one polarization | 1T, (1,1,1,1,1; 1,1) | 1T, (1,1,1,1,1; 1,1) | 1T, (1,1,1,1,1; 1,1) | 1T, (1,1,1,1,1; 1,1)
Scheduling |  | Aligned with reference | Aligned with reference | Aligned with reference | Aligned with reference
Receiver | MMSE-IRC | Aligned with reference | Aligned with reference | Aligned with reference | Aligned with reference
Power control parameter |  | [1.0, -115.8] per 15kHz | [1.0, -113] per 1 RB | α=1, P_0=-110 dBm | α=1, P_0=-110 dBm
SINR | Pre-processing SINR as in Section 2.1.1 in R1-1805643 | Aligned with reference | Aligned with reference | Aligned with reference | Aligned with reference
System configuration parameters | Reference Value
Carrier frequency for evaluation | 1 layer (Macro) with 700 MHz | Aligned with reference | Aligned with reference | Aligned with reference | Aligned with reference
TRxP number per site | 3 | Aligned with reference | Aligned with reference | Aligned with reference | Aligned with reference
Mechanic tilt | 90° in GCS (pointing to horizontal direction) | Aligned with reference | Aligned with reference | Aligned with reference | Aligned with reference
Electronic tilt |  | 93° in GCS | 93° in GCS | 93° in GCS | 93° in GCS
Handover margin (dB) |  | 1 | 1 | 1 | 1
UT attachment | Based on RSRP (formula (8.1-1) in TR36.873) from port 0 | Aligned with reference | Aligned with reference | Aligned with reference | Aligned with reference
Wrapping around method | Geographical distance based wrapping | Aligned with reference | Aligned with reference | Aligned with reference | Aligned with reference
Polarized antenna model | Model-2 in TR36.873 | Aligned with reference | Aligned with reference | Aligned with reference | Aligned with reference
Beam set at TRxP (Constraints for the range of selective analog beams per TRxP) |  | Aligned with reference | Aligned with reference | Aligned with reference | Aligned with reference
Beam set at UE (Constraints for the range of selective analog beams for UE) | - | Aligned with reference | Aligned with reference | Aligned with reference | Aligned with reference
Criteria for selection for serving TRxP | Maximizing RSRP where the digital beamforming is not considered | Aligned with reference | Aligned with reference | Aligned with reference | Aligned with reference
Criteria for analog beam selection for serving TRxP | - | Aligned with reference | Aligned with reference | Aligned with reference | Aligned with reference
Analog beam selection for interfering TRxP | - | Aligned with reference | Aligned with reference | Aligned with reference | Aligned with reference
PUSCH scheduling unit |  | Single tone(15kHz) | 180kHz | 180kHz | Single tone(15kHz)
Other system configuration parameters align with Report ITU-R M.2412

## LLS_Para_1732m
Parameters | Reference value | Huawei | Huawei | ZTE | ZTE
|  | NB-IoT | NR | NR | NB-IoT
Physical channel |  | PUSCH | PUSCH | PUSCH | NPUSCH
Carrier frequency |  | 700 MHz | 700 MHz | 700 MHz | 700 MHz
Evaluated service profiles | Full buffer best effort | Aligned with reference | Aligned with reference | Aligned with reference | Aligned with reference
Simulation bandwidth | Up to 50 MHz (for ISD = 1732 m) | 15kHz | 180kHz | 180kHz | 15kHz
Number of users in simulation | 1 | Aligned with reference | Aligned with reference | Aligned with reference | Aligned with reference
Link-level Channel model |  | TDL-iii | TDL-iii | TDL-iii | TDL-iii
UE speed | 3 km/h | Aligned with reference | Aligned with reference | Aligned with reference | Aligned with reference
Subcarrier spacing |  | 15 kHz | 15 kHz | 15 kHz | 15 kHz
Symbols number per slot | 14 | Aligned with reference | Aligned with reference | Aligned with reference | Aligned with reference
Antenna configuration at TRxP |  | 2R, (8,1,2,1,1; 1,1) | 2R, (8,1,2,1,1; 1,1) | 2R | 2R
Antenna configuration at UE |  | 1T, (1,1,1,1,1; 1,1) | 1T, (1,1,1,1,1; 1,1) | 1T | 1T
TXRU pattern at TRxP |  | Option 1: 0dBi Omni-directional | Option 1: 0dBi Omni-directional | Option 1: 0dBi Omni-directional | Option 1: 0dBi Omni-directional
TXRU pattern at UE |  | Option 1: 0dBi Omni-directional | Option 1: 0dBi Omni-directional | Option 1: 0dBi Omni-directional | Option 1: 0dBi Omni-directional
Transmission mode |  | SIMO | SIMO | SIMO | SIMO
Transmission rank |  | 1 | 1 | 1 | 1
UL precoder |  | - | - | - | -
TBS |  | 256 | 40,48,64,80,96,144,152,168,184,208,240,256 | 32, 42, 48, 64, 80, 104, 144, 168, 184 | 256
Modulation order |  | BPSK-π/2 and QPSK-π/4 | QPSK | QPSK | BPSK and QPSK
Number of Resource units |  | 2,3,4,5,6,8,10 | N/A | N/A | 2,3,4,5,6,8,10
Number of repetition |  | 1,2,4,8,16 | 1 | 1 | 1,2,4,8,16
TRxP receiver type | MMSE-IRC | Aligned with reference | Aligned with reference | Aligned with reference | Aligned with reference
Channel estimation |  | LMMSE | LMMSE | Least Square(LS) | Least Square(LS)
Channel coding scheme |  | Turbo code | LDPC code | LDPC code | Turbo code
DMRS configuration |  | 2 REs for DMRS per TTI | Type I DMRS, addional 1 OFDM symbol for DMRS | Type I DMRS, addional 1 OFDM symbol for DMRS | 2 REs for DMRS per TTI

## FB_SLS_Para_500m
Urban Macro - mMTC
Technical configuration Parameters | Reference value | Huawei NB-IoT | Huawei NR
Multiple access |  | Single-tone | OFDMA
Duplexing |  | FDD | FDD
Numerology |  | 15 kHz SCS | 15 kHz SCS
Transmission scheme |  | UL SIMO | UL SIMO
UL codebook |  | 1Tx | 1Tx
Antenna configuration at TRxP | (M, N, P, Mg, Ng; Mp, Np) - M: Number of vertical antenna elements within a panel, on one polarization - N: Number of horizontal antenna elements within a panel, on one polarization - P: Number of polarizations - Mg: Number of panels in a column; - Ng: Number of panels in a row; - Mp: Number of vertical TXRUs within a panel, on one polarization - Np: Number of horizontal TXRUs within a panel, on one polarization | 2R, (8,1,2,1,1; 1,1) | 2R, (8,1,2,1,1; 1,1)
Antenna configuration at UE | (M, N, P, Mg, Ng; Mp, Np) - M: Number of vertical antenna elements within a panel, on one polarization - N: Number of horizontal antenna elements within a panel, on one polarization - P: Number of polarizations - Mg: Number of panels; - Ng: default: 1 - Mp: Number of vertical TXRUs within a panel, on one polarization - Np: Number of horizontal TXRUs within a panel, on one polarization | 1T, (1,1,1,1,1; 1,1) | 1T, (1,1,1,1,1; 1,1)
Scheduling |  | Aligned with reference | Aligned with reference
Receiver | MMSE-IRC | Aligned with reference | Aligned with reference
Power control parameter |  | [1.0, -100] per 15kHz | [1.0, -103] per 1 RB
SINR | Pre-processing SINR as in Section 2.1.1 in R1-1805643 | Aligned with reference | Aligned with reference
System configuration parameters | Reference Value
Carrier frequency for evaluation | 1 layer (Macro) with 700 MHz | Aligned with reference | Aligned with reference
TRxP number per site | 3 | Aligned with reference | Aligned with reference
Mechanic tilt | 90° in GCS (pointing to horizontal direction) | Aligned with reference | Aligned with reference
Electronic tilt |  | 99° in GCS | 99° in GCS
Handover margin (dB) |  | 1 | 1
UT attachment | Based on RSRP (formula (8.1-1) in TR36.873) from port 0 | Aligned with reference | Aligned with reference
Wrapping around method | Geographical distance based wrapping | Aligned with reference | Aligned with reference
Polarized antenna model | Model-2 in TR36.873 | Aligned with reference | Aligned with reference
Beam set at TRxP (Constraints for the range of selective analog beams per TRxP) |  | Aligned with reference | Aligned with reference
Beam set at UE (Constraints for the range of selective analog beams for UE) | - | Aligned with reference | Aligned with reference
Criteria for selection for serving TRxP | Maximizing RSRP where the digital beamforming is not considered | Aligned with reference | Aligned with reference
Criteria for analog beam selection for serving TRxP | - | Aligned with reference | Aligned with reference
Analog beam selection for interfering TRxP | - | Aligned with reference | Aligned with reference
PUSCH scheduling unit |  | Single tone(15kHz) | 180kHz
Other system configuration parameters align with Report ITU-R M.2412

## LLS_Para_500m
Parameters | Reference value | Huawei | Huawei
|  | NB-IoT | NR
Physical channel |  | PUSCH | PUSCH
Carrier frequency |  | 700 MHz | 700 MHz
Evaluated service profiles | Full buffer best effort | Aligned with reference | Aligned with reference
Simulation bandwidth | Up to 10 MHz (for ISD = 500 m) | 15kHz | 180kHz
Number of users in simulation | 1 | Aligned with reference | Aligned with reference
Link-level Channel model |  | TDL-iii | TDL-iii
UE speed | 3 km/h | Aligned with reference | Aligned with reference
Subcarrier spacing |  | 15 kHz | 15 kHz
Symbols number per slot | 14 | Aligned with reference | Aligned with reference
Antenna configuration at TRxP |  | 2R, (8,1,2,1,1; 1,1) | 2R, (8,1,2,1,1; 1,1)
Antenna configuration at UE |  | 1T, (1,1,1,1,1; 1,1) | 1T, (1,1,1,1,1; 1,1)
TXRU pattern at TRxP |  | Option 1: 0dBi Omni-directional | Option 1: 0dBi Omni-directional
TXRU pattern at UE |  | Option 1: 0dBi Omni-directional | Option 1: 0dBi Omni-directional
Transmission mode |  | SIMO | SIMO
Transmission rank |  | 1 | 1
UL precoder |  | - | -
TBS |  | 256 | 40,48,64,80,96,144,152,168,184,208,240,256
Modulation order |  | BPSK-π/2 and QPSK-π/4 | QPSK
Number of Resource units |  | 2,3,4,5,6,8,10 | N/A
Number of repetition |  | 1,2,4,8,16 | 1
TRxP receiver type | MMSE-IRC | Aligned with reference | Aligned with reference
Channel estimation |  | LMMSE | LMMSE
Channel coding scheme |  | Turbo code | LDPC code
DMRS configuration |  | 2 REs for DMRS per TTI | Type I DMRS, addional 1 OFDM symbol for DMRS

## SINR-to-SE (Link level)
Source | Huawei(NB-IoT) | Huawei(NR) | ZTE NR | ZTE LTE | Mean
SINR | NB-IoT | NR | NR | NB-IoT
-13 | 0.0104 | 0.0032 | 0.00080019 | 0.0071326 | 0.0053832
-12 | 0.014017 | 0.0055111 | 0.0021891 | 0.010601 | 0.0080796
-11 | 0.02006 | 0.0093867 | 0.0060664 | 0.015557 | 0.012768
-10 | 0.026901 | 0.015609 | 0.015812 | 0.022634 | 0.020239
-9 | 0.036853 | 0.024853 | 0.048958 | 0.030803 | 0.035367
-8 | 0.050752 | 0.038578 | 0.080035 | 0.043966 | 0.053333
-7 | 0.067769 | 0.057317 | 0.10694 | 0.060096 | 0.073031
-6 | 0.096469 | 0.079433 | 0.13581 | 0.083666 | 0.098844
-5 | 0.12805 | 0.10581 | 0.16823 | 0.11005 | 0.12803
-4 | 0.16209 | 0.12924 | 0.20208 | 0.14569 | 0.15978
-3 | 0.2176 | 0.14806 | 0.24566 | 0.19106 | 0.20059
-2 | 0.28139 | 0.16511 | 0.31146 | 0.25131 | 0.25232
-1 | 0.34003 | 0.23906 | 0.36845 | 0.31063 | 0.31454
0 | 0.42041 | 0.26146 | 0.41923 | 0.36283 | 0.36598
1 | 0.48668 | 0.39698 | 0.49297 | 0.44747 | 0.45602
2 | 0.55604 | 0.50512 | 0.61341 | 0.50713 | 0.54543
3 | 0.65173 | 0.61561 | 0.70091 | 0.57338 | 0.63541
4 | 0.75883 | 0.77794 | 0.78164 | 0.68265 | 0.75027
5 | 0.84245 | 0.90156 | 0.85951 | 0.77631 | 0.84496
6 | 0.91349 | 0.99556 | 0.90443 | 0.85019 | 0.91592
7 | 0.96448 | 1.1672 | 0.94835 | 0.9043 | 0.99608
8 | 1.0022 | 1.2578 | 0.97231 | 0.95529 | 1.0469
9 | 1.0131 | 1.3243 | 0.98628 | 0.98027 | 1.076
10 |  | 1.3712 | 0.99128 | 0.9938 | 1.1187
11 |  | 1.4029 | 0.99427 | 1.0167 | 1.138
12 |  | 1.4289 | 0.99727 | 1.0271 | 1.1511
13 |  | 1.4471 | 0.99826 | 1.0323 | 1.1592
14 |  | 1.4607 | 0.99826 | 1.0354 | 1.1648
15 |  |  | 0.99826 | 1.0375 | 1.0179
16 |  |  |  |  | #DIV/0!
17 |  |  |  |  | #DIV/0!
18 |  |  |  |  | #DIV/0!
19 |  |  |  |  | #DIV/0!
20 |  |  |  |  | #DIV/0!
#DIV/0!
#DIV/0!

## UL_SINR_1732m
Source | Huawei (NB-IoT) | Huawei (NR) | ZTE(NR) | ZTE(NB-IoT) | Mean |  | Huawei (NB-IoT) | Huawei (NR) | ZTE(NR) | ZTE(NB-IoT) | Mean
Channel model A | [5 empty] | Channel model B
UL SINR | NB-IoT | NR | NR | NB-IoT |  | UL SINR | NB-IoT | NR
0 | -10.1479 | -11.9963 | -17.9687 | -7.0027 | -11.7789 |  | -10.1888 | -11.2523 |  |  | -10.7205
1 | -7.4339 | -9.4666 | -11.1053 | -4.283 | -8.0722 |  | -6.0506 | -6.9488 |  |  | -6.4997
2 | -6.111 | -8.2368 | -8.2361 | -3.5284 | -6.5281 |  | -5.0536 | -5.5829 |  |  | -5.3183
3 | -5.2744 | -7.3799 | -6.4299 | -3.2031 | -5.5718 |  | -4.4149 | -4.9051 |  |  | -4.66
4 | -4.6179 | -6.6812 | -5.0168 | -2.991 | -4.8267 |  | -3.9862 | -4.4489 |  |  | -4.2176
5 | -4.103 | -6.0848 | -4.0689 | -2.7628 | -4.2549 |  | -3.6065 | -4.1109 |  |  | -3.8587
6 | -3.6897 | -5.5949 | -3.6441 | -2.6066 | -3.8838 |  | -3.2778 | -3.827 |  |  | -3.5524
7 | -3.3298 | -5.1751 | -3.4404 | -2.4293 | -3.5937 |  | -3.0128 | -3.5846 |  |  | -3.2987
8 | -3.0244 | -4.7981 | -3.1265 | -2.262 | -3.3028 |  | -2.7678 | -3.3736 |  |  | -3.0707
9 | -2.7422 | -4.4729 | -2.8921 | -2.1226 | -3.0575 |  | -2.5577 | -3.1817 |  |  | -2.8697
10 | -2.4833 | -4.1756 | -2.619 | -2.0487 | -2.8316 |  | -2.3588 | -3.0112 |  |  | -2.685
11 | -2.2594 | -3.9161 | -2.2131 | -1.96 | -2.5872 |  | -2.1709 | -2.8515 |  |  | -2.5112
12 | -2.0366 | -3.6709 | -2.0622 | -1.8384 | -2.402 |  | -1.9888 | -2.7028 |  |  | -2.3458
13 | -1.8315 | -3.4473 | -1.9649 | -1.7408 | -2.2461 |  | -1.824 | -2.5639 |  |  | -2.194
14 | -1.6293 | -3.2391 | -1.8709 | -1.6874 | -2.1067 |  | -1.662 | -2.4357 |  |  | -2.0488
15 | -1.4345 | -3.0523 | -1.7697 | -1.6061 | -1.9656 |  | -1.506 | -2.3087 |  |  | -1.9074
16 | -1.2617 | -2.8722 | -1.7066 | -1.5522 | -1.8482 |  | -1.3581 | -2.1896 |  |  | -1.7738
17 | -1.0884 | -2.711 | -1.6017 | -1.4635 | -1.7161 |  | -1.2116 | -2.0773 |  |  | -1.6444
18 | -0.9157 | -2.5589 | -1.5165 | -1.3814 | -1.5931 |  | -1.0731 | -1.9683 |  |  | -1.5207
19 | -0.764 | -2.4101 | -1.4246 | -1.317 | -1.4789 |  | -0.9439 | -1.8648 |  |  | -1.4043
20 | -0.6125 | -2.2716 | -1.3327 | -1.2603 | -1.3693 |  | -0.8093 | -1.7638 |  |  | -1.2866
21 | -0.4575 | -2.1369 | -1.2746 | -1.2094 | -1.2696 |  | -0.6737 | -1.6662 |  |  | -1.17
22 | -0.3162 | -2.0112 | -1.218 | -1.1112 | -1.1641 |  | -0.5522 | -1.5733 |  |  | -1.0627
23 | -0.1655 | -1.8872 | -1.138 | -1.0067 | -1.0494 |  | -0.424 | -1.4822 |  |  | -0.9531
24 | -0.0286 | -1.7698 | -0.97885 | -0.94762 | -0.93122 |  | -0.3037 | -1.3946 |  |  | -0.84915
25 | 0.1104 | -1.6531 | -0.87661 | -0.89042 | -0.82743 |  | -0.1761 | -1.3088 |  |  | -0.74245
26 | 0.2377 | -1.5397 | -0.81105 | -0.83628 | -0.73733 |  | -0.0623 | -1.2243 |  |  | -0.6433
27 | 0.3701 | -1.4319 | -0.72455 | -0.74738 | -0.63343 |  | 0.0598 | -1.1427 |  |  | -0.54145
28 | 0.507 | -1.3286 | -0.67513 | -0.68706 | -0.54595 |  | 0.1794 | -1.0636 |  |  | -0.4421
29 | 0.6355 | -1.2286 | -0.59394 | -0.59788 | -0.44623 |  | 0.2914 | -0.987 |  |  | -0.3478
30 | 0.754 | -1.1281 | -0.49999 | -0.5251 | -0.3498 |  | 0.4022 | -0.911 |  |  | -0.2544
31 | 0.8766 | -1.0341 | -0.40348 | -0.40348 | -0.24111 |  | 0.5115 | -0.8363 |  |  | -0.1624
32 | 0.9981 | -0.9425 | -0.36784 | -0.35688 | -0.16728 |  | 0.6096 | -0.7628 |  |  | -0.0766
33 | 1.1237 | -0.8528 | -0.30728 | -0.30348 | -0.084963 |  | 0.7193 | -0.6896 |  |  | 0.01485
34 | 1.2402 | -0.7644 | -0.25946 | -0.24724 | -0.0077247 |  | 0.8264 | -0.6168 |  |  | 0.1048
35 | 1.3522 | -0.6794 | -0.13069 | -0.19092 | 0.087799 |  | 0.9284 | -0.5454 |  |  | 0.1915
36 | 1.4638 | -0.5937 | -0.0089739 | -0.084916 | 0.19405 |  | 1.0311 | -0.4758 |  |  | 0.27765
37 | 1.578 | -0.5135 | 0.067368 | -0.019621 | 0.27806 |  | 1.1336 | -0.409 |  |  | 0.3623
38 | 1.7024 | -0.4321 | 0.12213 | 0.020327 | 0.35319 |  | 1.245 | -0.3426 |  |  | 0.4512
39 | 1.8137 | -0.3536 | 0.21215 | 0.088513 | 0.44019 |  | 1.3579 | -0.2783 |  |  | 0.5398
40 | 1.9246 | -0.2764 | 0.2906 | 0.13046 | 0.51731 |  | 1.4606 | -0.2131 |  |  | 0.62375
41 | 2.0398 | -0.2014 | 0.34545 | 0.22556 | 0.60235 |  | 1.5648 | -0.1505 |  |  | 0.70715
42 | 2.157 | -0.1254 | 0.41013 | 0.3023 | 0.68601 |  | 1.6653 | -0.088 |  |  | 0.78865
43 | 2.27 | -0.0507 | 0.48492 | 0.36979 | 0.7685 |  | 1.7699 | -0.0265 |  |  | 0.8717
44 | 2.3841 | 0.0199 | 0.52431 | 0.44714 | 0.84386 |  | 1.8821 | 0.0354 |  |  | 0.95875
45 | 2.5004 | 0.0928 | 0.61605 | 0.5316 | 0.93521 |  | 1.9874 | 0.095 |  |  | 1.0412
46 | 2.6047 | 0.1635 | 0.70739 | 0.57243 | 1.012 |  | 2.098 | 0.1539 |  |  | 1.126
47 | 2.7201 | 0.2316 | 0.76929 | 0.66522 | 1.0966 |  | 2.2053 | 0.2142 |  |  | 1.2097
48 | 2.831 | 0.3 | 0.84115 | 0.77699 | 1.1873 |  | 2.3112 | 0.2716 |  |  | 1.2914
49 | 2.9424 | 0.3668 | 0.9202 | 0.83916 | 1.2671 |  | 2.4214 | 0.3293 |  |  | 1.3754
50 | 3.0545 | 0.4347 | 0.9898 | 0.89321 | 1.3431 |  | 2.5219 | 0.3872 |  |  | 1.4546
51 | 3.155 | 0.5018 | 1.0365 | 0.9409 | 1.4086 |  | 2.6266 | 0.444 |  |  | 1.5353
52 | 3.2654 | 0.5665 | 1.101 | 1.0133 | 1.4866 |  | 2.7265 | 0.5013 |  |  | 1.6139
53 | 3.3739 | 0.6286 | 1.1871 | 1.1035 | 1.5733 |  | 2.8273 | 0.5564 |  |  | 1.6919
54 | 3.4821 | 0.6912 | 1.2428 | 1.1788 | 1.6487 |  | 2.9288 | 0.6122 |  |  | 1.7705
55 | 3.5873 | 0.7522 | 1.3321 | 1.2205 | 1.723 |  | 3.0287 | 0.6661 |  |  | 1.8474
56 | 3.6946 | 0.8129 | 1.4088 | 1.2589 | 1.7938 |  | 3.14 | 0.7218 |  |  | 1.9309
57 | 3.8063 | 0.8729 | 1.5473 | 1.3295 | 1.889 |  | 3.2437 | 0.7757 |  |  | 2.0097
58 | 3.9226 | 0.9324 | 1.6055 | 1.4242 | 1.9712 |  | 3.3553 | 0.8304 |  |  | 2.0929
59 | 4.036 | 0.9917 | 1.6424 | 1.5118 | 2.0455 |  | 3.4715 | 0.8841 |  |  | 2.1778
60 | 4.1502 | 1.0496 | 1.6909 | 1.5631 | 2.1135 |  | 3.5857 | 0.9378 |  |  | 2.2618
61 | 4.259 | 1.1078 | 1.7699 | 1.6324 | 2.1923 |  | 3.6952 | 0.9917 |  |  | 2.3434
62 | 4.3687 | 1.1651 | 1.824 | 1.6863 | 2.261 |  | 3.799 | 1.0436 |  |  | 2.4213
63 | 4.4822 | 1.2225 | 1.9531 | 1.7646 | 2.3556 |  | 3.91 | 1.0958 |  |  | 2.5029
64 | 4.595 | 1.2798 | 2.037 | 1.8682 | 2.445 |  | 4.0158 | 1.1485 |  |  | 2.5821
65 | 4.7099 | 1.3356 | 2.1046 | 1.962 | 2.528 |  | 4.1294 | 1.202 |  |  | 2.6657
66 | 4.8167 | 1.3891 | 2.1525 | 2.0178 | 2.594 |  | 4.2499 | 1.2542 |  |  | 2.7521
67 | 4.9321 | 1.4424 | 2.2097 | 2.0721 | 2.6641 |  | 4.3745 | 1.3071 |  |  | 2.8408
68 | 5.0467 | 1.4963 | 2.2945 | 2.1145 | 2.738 |  | 4.4821 | 1.3602 |  |  | 2.9211
69 | 5.1631 | 1.5499 | 2.3989 | 2.1823 | 2.8236 |  | 4.6005 | 1.4124 |  |  | 3.0065
70 | 5.2841 | 1.6013 | 2.5056 | 2.2554 | 2.9116 |  | 4.7187 | 1.464 |  |  | 3.0914
71 | 5.4023 | 1.6539 | 2.6342 | 2.4441 | 3.0336 |  | 4.8494 | 1.5149 |  |  | 3.1822
72 | 5.5236 | 1.7057 | 2.7155 | 2.5357 | 3.1201 |  | 4.9674 | 1.566 |  |  | 3.2667
73 | 5.6527 | 1.7569 | 2.8158 | 2.6149 | 3.2101 |  | 5.0964 | 1.6176 |  |  | 3.357
74 | 5.7842 | 1.808 | 2.8813 | 2.6971 | 3.2927 |  | 5.2153 | 1.6688 |  |  | 3.4421
75 | 5.9142 | 1.8589 | 2.967 | 2.7935 | 3.3834 |  | 5.3426 | 1.7219 |  |  | 3.5322
76 | 6.038 | 1.909 | 3.0596 | 2.8667 | 3.4683 |  | 5.4708 | 1.7725 |  |  | 3.6216
77 | 6.1761 | 1.9594 | 3.1385 | 2.9347 | 3.5522 |  | 5.6086 | 1.823 |  |  | 3.7158
78 | 6.3124 | 2.0098 | 3.2619 | 3.0219 | 3.6515 |  | 5.7435 | 1.8743 |  |  | 3.8089
79 | 6.4452 | 2.0614 | 3.2986 | 3.1338 | 3.7347 |  | 5.8811 | 1.9255 |  |  | 3.9033
80 | 6.5712 | 2.112 | 3.4045 | 3.248 | 3.8339 |  | 6.0127 | 1.9778 |  |  | 3.9952
81 | 6.7152 | 2.1628 | 3.4972 | 3.3043 | 3.9199 |  | 6.1666 | 2.0289 |  |  | 4.0977
82 | 6.8586 | 2.2135 | 3.5857 | 3.3708 | 4.0071 |  | 6.3173 | 2.0809 |  |  | 4.1991
83 | 7.0067 | 2.2649 | 3.6512 | 3.4543 | 4.0943 |  | 6.4653 | 2.1331 |  |  | 4.2992
84 | 7.152 | 2.3149 | 3.7475 | 3.5446 | 4.1898 |  | 6.6273 | 2.1857 |  |  | 4.4065
85 | 7.3124 | 2.3648 | 3.8777 | 3.6512 | 4.3015 |  | 6.7916 | 2.2395 |  |  | 4.5156
86 | 7.4665 | 2.4146 | 3.9932 | 3.7282 | 4.4006 |  | 6.9527 | 2.2924 |  |  | 4.6226
87 | 7.6277 | 2.4644 | 4.0675 | 3.8925 | 4.513 |  | 7.1275 | 2.3461 |  |  | 4.7368
88 | 7.806 | 2.5162 | 4.1673 | 3.9973 | 4.6217 |  | 7.3038 | 2.4007 |  |  | 4.8522
89 | 7.9853 | 2.5683 | 4.3124 | 4.1391 | 4.7513 |  | 7.4937 | 2.4575 |  |  | 4.9756
90 | 8.1682 | 2.6228 | 4.4236 | 4.2258 | 4.8601 |  | 7.6928 | 2.5128 |  |  | 5.1028
91 | 8.3664 | 2.6769 | 4.5443 | 4.3274 | 4.9787 |  | 7.9101 | 2.5716 |  |  | 5.2409
92 | 8.5838 | 2.7302 | 4.6419 | 4.4597 | 5.1039 |  | 8.1495 | 2.6292 |  |  | 5.3894
93 | 8.7991 | 2.787 | 4.7254 | 4.583 | 5.2236 |  | 8.3719 | 2.6915 |  |  | 5.5317
94 | 9.0226 | 2.8458 | 4.8496 | 4.7356 | 5.3634 |  | 8.6226 | 2.7557 |  |  | 5.6891
95 | 9.2778 | 2.9079 | 4.9781 | 4.8781 | 5.5105 |  | 8.8831 | 2.8234 |  |  | 5.8533
96 | 9.5703 | 2.972 | 5.149 | 5.0767 | 5.692 |  | 9.1871 | 2.8963 |  |  | 6.0417
97 | 9.9016 | 3.0429 | 5.2794 | 5.2718 | 5.8739 |  | 9.5361 | 2.9744 |  |  | 6.2553
98 | 10.3109 | 3.1247 | 5.482 | 5.3823 | 6.075 |  | 9.9559 | 3.0662 |  |  | 6.5111
99 | 10.9168 | 3.2313 | 5.7801 | 5.6121 | 6.3851 |  | 10.6091 | 3.1915 |  |  | 6.9003
100 | 11.9787 | 3.4196 | 18.1427 | 18.2672 | 12.952 |  | 11.9092 | 3.3963 |  |  | 7.6528

## ConnectionDensity_1732m
Channel model A | RIT | Antenna config & Tx scheme | Numerology | Req. |  | Huawei | ZTE | Mean | Var | Number of samples | Channel model B | Huawei | ZTE | 0 | 0 | 0 | 0 | 0 | 0 | 0 | 0 | Mean | Var | Number of samples
Connection density | FDD | [9 empty] | Connection density
| NB-IoT | 1x2 SIMO, Single-tone (16 Rx@BS) | 15 kHz SCS | Connection density (/km2) | 1000000 | 2517000 | 2251631 | 2384315.5 | 187644.2194 | 2 |  | 2650000 | 2244167 | [8 empty] | 2447083.5 | 286967.2663 | 2
|  |  |  | Bandwidth (kHz) |  | 180 | 180 | 180 | 0 | 2 |  | 180 | 180 | [8 empty] | 180 | 0 | 2
| NR | 1x2 SIMO, OFDMA (16 Rx@BS) | 15 kHz SCS | Connection density (/km2) | 1000000 | 1138000 | 1424456 | 1281228 | 202554.9801 | 2 |  | 1465000 | 1424456 | [8 empty] | 1444728 | 28668.9373 | 2
|  |  |  | Bandwidth (kHz) |  | 180 | 180 | 180 | 0 | 2 |  | 180 | 180 | [8 empty] | 180 | 0 | 2

## UL_SINR_500m
Source | Huawei (NB-IoT) | Huawei (NR) | Mean |  | Huawei (NB-IoT) | Huawei (NR) | Mean
Channel model A |  |  |  | Channel model B
UL SINR | NB-IoT | NR |  | UL SINR | NB-IoT | NR
0 | -9.0119 | -7.9797 | -8.4958 |  | -6.4169 | -6.1403 | -6.2786
1 | -5.7713 | -4.8866 | -5.3289 |  | -4.5826 | -4.476 | -4.5293
2 | -4.4396 | -3.8746 | -4.1571 |  | -3.7366 | -3.7281 | -3.7324
3 | -3.6168 | -3.2287 | -3.4227 |  | -3.1611 | -3.2274 | -3.1942
4 | -2.9747 | -2.7494 | -2.862 |  | -2.739 | -2.8199 | -2.7794
5 | -2.4756 | -2.3381 | -2.4068 |  | -2.3843 | -2.4651 | -2.4247
6 | -2.0501 | -1.999 | -2.0246 |  | -2.0459 | -2.1514 | -2.0987
7 | -1.7304 | -1.688 | -1.7092 |  | -1.757 | -1.8715 | -1.8142
8 | -1.4298 | -1.4185 | -1.4242 |  | -1.4973 | -1.6196 | -1.5585
9 | -1.1513 | -1.1557 | -1.1535 |  | -1.2469 | -1.3844 | -1.3156
10 | -0.8809 | -0.9205 | -0.9007 |  | -1.027 | -1.169 | -1.098
11 | -0.6449 | -0.6942 | -0.66955 |  | -0.8119 | -0.9533 | -0.8826
12 | -0.421 | -0.4831 | -0.45205 |  | -0.615 | -0.751 | -0.683
13 | -0.2038 | -0.286 | -0.2449 |  | -0.4371 | -0.5567 | -0.4969
14 | 0.0137 | -0.0913 | -0.0388 |  | -0.2572 | -0.3761 | -0.31665
15 | 0.2116 | 0.0932 | 0.1524 |  | -0.0853 | -0.2076 | -0.14645
16 | 0.4125 | 0.2727 | 0.3426 |  | 0.0816 | -0.0394 | 0.0211
17 | 0.5966 | 0.4416 | 0.5191 |  | 0.2591 | 0.1224 | 0.19075
18 | 0.7885 | 0.6083 | 0.6984 |  | 0.418 | 0.2736 | 0.3458
19 | 0.9584 | 0.7676 | 0.863 |  | 0.5714 | 0.4236 | 0.4975
20 | 1.1505 | 0.9281 | 1.0393 |  | 0.7339 | 0.5684 | 0.65115
21 | 1.3183 | 1.0797 | 1.199 |  | 0.8809 | 0.7144 | 0.79765
22 | 1.5007 | 1.2281 | 1.3644 |  | 1.035 | 0.8558 | 0.9454
23 | 1.6783 | 1.3732 | 1.5257 |  | 1.1816 | 0.9938 | 1.0877
24 | 1.8476 | 1.5151 | 1.6813 |  | 1.3404 | 1.1288 | 1.2346
25 | 2.0164 | 1.6583 | 1.8374 |  | 1.498 | 1.2603 | 1.3792
26 | 2.1882 | 1.7993 | 1.9937 |  | 1.6433 | 1.3972 | 1.5202
27 | 2.3604 | 1.9365 | 2.1484 |  | 1.8006 | 1.5312 | 1.6659
28 | 2.514 | 2.0729 | 2.2934 |  | 1.9393 | 1.662 | 1.8007
29 | 2.6665 | 2.2079 | 2.4372 |  | 2.0863 | 1.7909 | 1.9386
30 | 2.8247 | 2.3417 | 2.5832 |  | 2.2319 | 1.9176 | 2.0747
31 | 2.9847 | 2.4751 | 2.7299 |  | 2.3785 | 2.0439 | 2.2112
32 | 3.1493 | 2.6018 | 2.8756 |  | 2.5183 | 2.1673 | 2.3428
33 | 3.2982 | 2.7358 | 3.017 |  | 2.6552 | 2.2892 | 2.4722
34 | 3.4456 | 2.8627 | 3.1542 |  | 2.7957 | 2.4125 | 2.6041
35 | 3.604 | 2.991 | 3.2975 |  | 2.9346 | 2.5369 | 2.7358
36 | 3.7544 | 3.1185 | 3.4364 |  | 3.0905 | 2.6606 | 2.8756
37 | 3.9018 | 3.2462 | 3.574 |  | 3.234 | 2.7836 | 3.0088
38 | 4.0564 | 3.3713 | 3.7138 |  | 3.3824 | 2.9055 | 3.144
39 | 4.2129 | 3.4949 | 3.8539 |  | 3.5276 | 3.0241 | 3.2759
40 | 4.3711 | 3.6184 | 3.9947 |  | 3.6661 | 3.1443 | 3.4052
41 | 4.5163 | 3.7409 | 4.1286 |  | 3.8087 | 3.2659 | 3.5373
42 | 4.6651 | 3.8622 | 4.2637 |  | 3.9337 | 3.3899 | 3.6618
43 | 4.8079 | 3.9814 | 4.3947 |  | 4.0809 | 3.5088 | 3.7948
44 | 4.974 | 4.1032 | 4.5386 |  | 4.2128 | 3.6256 | 3.9192
45 | 5.1369 | 4.2232 | 4.68 |  | 4.3548 | 3.7448 | 4.0498
46 | 5.2916 | 4.349 | 4.8203 |  | 4.5013 | 3.8644 | 4.1829
47 | 5.4514 | 4.4694 | 4.9604 |  | 4.6387 | 3.9824 | 4.3106
48 | 5.6154 | 4.5898 | 5.1026 |  | 4.776 | 4.1 | 4.438
49 | 5.7666 | 4.7132 | 5.2399 |  | 4.927 | 4.216 | 4.5715
50 | 5.9171 | 4.8315 | 5.3743 |  | 5.0736 | 4.3336 | 4.7036
51 | 6.0596 | 4.9542 | 5.5069 |  | 5.2305 | 4.4531 | 4.8418
52 | 6.2191 | 5.0742 | 5.6467 |  | 5.3865 | 4.5716 | 4.979
53 | 6.3908 | 5.1929 | 5.7919 |  | 5.5342 | 4.6904 | 5.1123
54 | 6.5455 | 5.3189 | 5.9322 |  | 5.6829 | 4.8097 | 5.2463
55 | 6.7015 | 5.4399 | 6.0707 |  | 5.8535 | 4.9281 | 5.3908
56 | 6.8461 | 5.5642 | 6.2051 |  | 6.0181 | 5.0467 | 5.5324
57 | 7.0078 | 5.6909 | 6.3493 |  | 6.1811 | 5.1687 | 5.6749
58 | 7.1709 | 5.8169 | 6.4939 |  | 6.3447 | 5.2903 | 5.8175
59 | 7.3273 | 5.9433 | 6.6353 |  | 6.5069 | 5.4155 | 5.9612
60 | 7.4898 | 6.073 | 6.7814 |  | 6.6786 | 5.5405 | 6.1096
61 | 7.6624 | 6.1976 | 6.93 |  | 6.8564 | 5.6661 | 6.2613
62 | 7.8396 | 6.3242 | 7.0819 |  | 7.0265 | 5.7916 | 6.4091
63 | 8.0056 | 6.453 | 7.2293 |  | 7.2049 | 5.9216 | 6.5633
64 | 8.1709 | 6.582 | 7.3765 |  | 7.3741 | 6.0499 | 6.712
65 | 8.3551 | 6.7073 | 7.5312 |  | 7.5465 | 6.1826 | 6.8645
66 | 8.5348 | 6.8366 | 7.6857 |  | 7.7168 | 6.3118 | 7.0143
67 | 8.7055 | 6.967 | 7.8362 |  | 7.9138 | 6.4435 | 7.1787
68 | 8.8767 | 7.0974 | 7.987 |  | 8.0941 | 6.5786 | 7.3363
69 | 9.0523 | 7.2312 | 8.1418 |  | 8.282 | 6.7144 | 7.4982
70 | 9.2419 | 7.3684 | 8.3051 |  | 8.4661 | 6.8529 | 7.6595
71 | 9.4163 | 7.498 | 8.4572 |  | 8.6651 | 6.9945 | 7.8298
72 | 9.6172 | 7.635 | 8.6261 |  | 8.8679 | 7.1356 | 8.0018
73 | 9.8193 | 7.7728 | 8.7961 |  | 9.0622 | 7.2725 | 8.1674
74 | 10.0162 | 7.9132 | 8.9647 |  | 9.2604 | 7.4146 | 8.3375
75 | 10.1976 | 8.0547 | 9.1261 |  | 9.4622 | 7.5588 | 8.5105
76 | 10.3809 | 8.1984 | 9.2896 |  | 9.6736 | 7.7074 | 8.6905
77 | 10.606 | 8.3426 | 9.4743 |  | 9.8757 | 7.8546 | 8.8651
78 | 10.8364 | 8.4887 | 9.6625 |  | 10.1086 | 8.0021 | 9.0554
79 | 11.0518 | 8.6367 | 9.8442 |  | 10.3437 | 8.1557 | 9.2497
80 | 11.2651 | 8.7841 | 10.0246 |  | 10.5638 | 8.3116 | 9.4377
81 | 11.5017 | 8.9396 | 10.2206 |  | 10.8042 | 8.4693 | 9.6367
82 | 11.7294 | 9.0909 | 10.4101 |  | 11.0494 | 8.6301 | 9.8398
83 | 11.9604 | 9.2433 | 10.6018 |  | 11.3006 | 8.795 | 10.0478
84 | 12.2065 | 9.3992 | 10.8028 |  | 11.5612 | 8.9662 | 10.2637
85 | 12.474 | 9.5563 | 11.0152 |  | 11.8271 | 9.1386 | 10.4828
86 | 12.7496 | 9.7158 | 11.2327 |  | 12.0856 | 9.317 | 10.7013
87 | 13.0446 | 9.8803 | 11.4625 |  | 12.3575 | 9.4977 | 10.9276
88 | 13.3196 | 10.0549 | 11.6872 |  | 12.6465 | 9.6853 | 11.1659
89 | 13.6507 | 10.224 | 11.9374 |  | 12.9602 | 9.8725 | 11.4164
90 | 13.9591 | 10.3955 | 12.1773 |  | 13.3008 | 10.0657 | 11.6833
91 | 14.3257 | 10.5731 | 12.4494 |  | 13.6678 | 10.265 | 11.9664
92 | 14.7082 | 10.7524 | 12.7303 |  | 14.074 | 10.4717 | 12.2729
93 | 15.1316 | 10.947 | 13.0393 |  | 14.4892 | 10.6857 | 12.5875
94 | 15.5804 | 11.1459 | 13.3631 |  | 14.9306 | 10.9079 | 12.9192
95 | 16.1186 | 11.3581 | 13.7384 |  | 15.4205 | 11.1453 | 13.2829
96 | 16.6724 | 11.5817 | 14.1271 |  | 16.0059 | 11.3975 | 13.7017
97 | 17.386 | 11.8428 | 14.6144 |  | 16.6841 | 11.6835 | 14.1838
98 | 18.3125 | 12.1407 | 15.2266 |  | 17.6258 | 12.0094 | 14.8176
99 | 19.9759 | 12.5546 | 16.2653 |  | 19.3451 | 12.4828 | 15.9139
100 | 24.4041 | 13.3741 | 18.8891 |  | 24.5653 | 13.2775 | 18.9214

## ConnectionDensity_500m
Channel model A | RIT | Antenna config & Tx scheme | Numerology | Req. |  | Huawei | ZTE | Mean | Var | Number of samples | Channel model B | Huawei | ZTE | 0 | 0 | 0 | 0 | 0 | 0 | 0 | 0 | Mean | Var | Number of samples
Connection density | FDD | [9 empty] | Connection density
| NB-IoT | 1x2 SIMO, Single-tone (16Rx@BS) | 15 kHz SCS | Connection density (/km2) | 1000000 | 41325000 |  | 41325000 | #DIV/0! | 1 |  | 41981000 | [9 empty] | 41981000 | #DIV/0! | 1
|  |  |  | Bandwidth (kHz) |  | 180 |  | 180 | #DIV/0! | 1 |  | 180 | [9 empty] | 180 | #DIV/0! | 1
| NR | 1x2 SIMO, OFDMA (16Rx@BS) | 15 kHz SCS | Connection density (/km2) | 1000000 | 36575000 | 38587923 | 37581461.5 | 1423351.5033 | 2 |  | 35021000 | 38782519 | [8 empty] | 36901759.5 | 2659795.5925 | 2
|  |  |  | Bandwidth (kHz) |  | 180 | 180 | 180 | 0 | 2 |  | 180 | 180 | [8 empty] | 180 | 0 | 2