## SLS_Assumptions
Dense Urban - eMBB
Technical configuration Parameters | Reference value | CATT 4GHz (LTE)
Multiple access | OFDMA | Aligned with reference
Duplexing |  | FDD / TDD
Modulation | Up to 256QAM | Aligned with reference
Numerology |  | 15 kHz SCS
Simulation bandwdith |  | 10MHz
Transmission scheme |  | UL SIMO
UL codebook |  | N/A
MU dimension |  | N/A
SU dimension |  | 1 layer
SRS transmission
Antenna configuration at TRxP | (M, N, P, Mg, Ng; Mp, Np) - M: Number of vertical antenna elements within a panel, on one polarization - N: Number of horizontal antenna elements within a panel, on one polarization - P: Number of polarizations - Mg: Number of panels in a column; - Ng: Number of panels in a row; - Mp: Number of vertical TXRUs within a panel, on one polarization - Np: Number of horizontal TXRUs within a panel, on one polarization | 8R,(8,4,2,1,1;1,4)
Antenna configuration at UE | (M, N, P, Mg, Ng; Mp, Np) - M: Number of vertical antenna elements within a panel, on one polarization - N: Number of horizontal antenna elements within a panel, on one polarization - P: Number of polarizations - Mg: Number of panels; - Ng: default: 1 - Mp: Number of vertical TXRUs within a panel, on one polarization - Np: Number of horizontal TXRUs within a panel, on one polarization | 1T
Scheduling | PF | Aligned with reference
Receiver | MMSE-IRC | Aligned with reference
Power control parameter |  | α = 0.8, P0 = -76dBm
SINR | Pre-processing SINR as in Section 2.1.1 in R1-1805643 | Aligned with reference
System configuration parameters | Reference Value
Carrier frequency for evaluation |  | 1 layer (Macro) with 4 GHz
UE speeds of interest | 30km/h | Indoor users: 3km/h Outdoor users (in-car): 30 km/h
TRxP number per site | 3
Mechanic tilt | 90° in GCS (pointing to horizontal direction) | Aligned with reference
Electronic tilt |  | 100 degree
Handover margin (dB) |  | 1
UT attachment | Based on RSRP (formula (8.1-1) in TR36.873) from port 0 | Aligned with reference
Wrapping around method | Geographical distance based wrapping | Aligned with reference
Polarized antenna model | Model-2 in TR36.873 | Aligned with reference
Beam set at TRxP (Constraints for the range of selective analog beams per TRxP)
Beam set at UE (Constraints for the range of selective analog beams for UE) | -
Criteria for selection for serving TRxP | Maximizing RSRP where the digital beamforming is not considered
Criteria for analog beam selection for serving TRxP | -
Analog beam selection for interfering TRxP | -
Other system configuration parameters align with Report ITU-R M.2412

## LLS_Assumptions
Parameters | Reference value | CATT | CATT
|  | LTE 4 GHz (FDD) | LTE 4 GHz (TDD)
Carrier frequency |  | 4 GHz | 4 GHz
Waveform | CP-OFDM | DFT-S-OFDM | DFT-S-OFDM
Duplexing |  | FDD | TDD
TDD frame structure |  |  | DSUUD
Evaluated service profiles | Full buffer best effort | Aligned with reference | Aligned with reference
Simulation bandwidth | 10 MHz | Aligned with reference | Aligned with reference
Number of users in simulation | 1 | Aligned with reference | Aligned with reference
Link-level Channel model | NLOS: CDL/ TDL-iii | NLOS: CDL-iii | NLOS: CDL-iii
| LOS: CDL/TDL-v | LOS: CDL-v | LOS: CDL-v
UE speed | 30 km/h | Aligned with reference | Aligned with reference
Subcarrier spacing |  | 15 kHz | 15 kHz
Symbols number per slot | 14 | Aligned with reference | Aligned with reference
Antenna configuration at TRxP |  | 8R, (8,4,2,1,1;1,4) | 8R, (8,4,2,1,1;1,4)
Antenna configuration at UE |  | 1T, (1,1,1,1,1; 1,1) | 1T, (1,1,1,1,1; 1,1)
TXRU pattern at TRxP |  | Option 1: 0dBi Omni-directional | Option 1: 0dBi Omni-directional
TXRU pattern at UE |  | Option 1: 0dBi Omni-directional | Option 1: 0dBi Omni-directional
Transmission mode |  | SIMO | SIMO
Transmission rank |  | Rank 1 | Rank 1
UL precoder
TRxP receiver type | MMSE-IRC | MMSE | MMSE
Channel estimation |  | MMSE | MMSE
Number of subcarriers per PRB | 12 | Aligned with reference | Aligned with reference
Data allocation |  | 14 symbol slots, with 12 RB allocated | 14 symbol slots, with 12 RB allocated
Channel coding scheme | LDPC | Turbo | Turbo
Link adaptation |  | No | No
HARQ |  | Max 4 HARQ tansmissions | Max 4 HARQ tansmissions
DMRS configuration |  | 2 symbol DMRS | 2 symbol DMRS
Other overhead |  | SRS：1 complete symbols with 5ms period PUCCH：2PRB pairs with 9 subframes and 4 PRB pair with 1 subframe | SRS：2 complete symbols in UpPTS with 5ms period PUCCH：2 complete symbols in UpPTS with 5ms period, PUCCH：2PRB pairs with 3 subframes and 4 PRB pair with 1 subframe

## MedianSINR_4GHz
Source | CATT | [28 empty] | Mean |  | CATT | 0 | 0 | 0 | 0 | 0 | 0 | 0 | 0 | 0 | 0 | 0 | 0 | 0 | 0 | 0 | 0 | 0 | 0 | 0 | 0 | 0 | 0 | 0 | 0 | 0 | 0 | 0 | 0 | Mean
Channel model A | [30 empty] | Channel model B
Median SINR (dB) | 7.56 | 0 | 0 | 0 | 0 | 0 | 0 | 0 | 0 | 0 | 0 | 0 | 0 | 0 | 0 | 0 | 0 | 0 | 0 | 0 | 0 | 0 | 0 | 0 | 0 | 0 | 0 | 0 | 0 | 0.26069 | Median SINR (dB) | 7.18 | 0 | 0 | 0 | 0 | 0 | 0 | 0 | 0 | 0 | 0 | 0 | 0 | 0 | 0 | 0 | 0 | 0 | 0 | 0 | 0 | 0 | 0 | 0 | 0 | 0 | 0 | 0 | 0 | 0.24759
UL SINR | [30 empty] | UL SINR
0 | -12.98 | [28 empty] | -12.98 |  | -26.26 | [28 empty] | -26.26
1 | -7.37 | [28 empty] | -7.37 |  | -9.81 | [28 empty] | -9.81
2 | -4.01 | [28 empty] | -4.01 |  | -5.2 | [28 empty] | -5.2
3 | -3.11 | [28 empty] | -3.11 |  | -2.65 | [28 empty] | -2.65
4 | -2.07 | [28 empty] | -2.07 |  | -1.81 | [28 empty] | -1.81
5 | -1.01 | [28 empty] | -1.01 |  | -0.86 | [28 empty] | -0.86
6 | -0.28 | [28 empty] | -0.28 |  | 0.39 | [28 empty] | 0.39
7 | 0.71 | [28 empty] | 0.71 |  | 1.34 | [28 empty] | 1.34
8 | 1.34 | [28 empty] | 1.34 |  | 2.46 | [28 empty] | 2.46
9 | 1.99 | [28 empty] | 1.99 |  | 2.88 | [28 empty] | 2.88
10 | 2.44 | [28 empty] | 2.44 |  | 3.22 | [28 empty] | 3.22
11 | 2.91 | [28 empty] | 2.91 |  | 3.45 | [28 empty] | 3.45
12 | 3.12 | [28 empty] | 3.12 |  | 3.66 | [28 empty] | 3.66
13 | 3.39 | [28 empty] | 3.39 |  | 3.84 | [28 empty] | 3.84
14 | 3.75 | [28 empty] | 3.75 |  | 4.06 | [28 empty] | 4.06
15 | 4.02 | [28 empty] | 4.02 |  | 4.28 | [28 empty] | 4.28
16 | 4.25 | [28 empty] | 4.25 |  | 4.42 | [28 empty] | 4.42
17 | 4.55 | [28 empty] | 4.55 |  | 4.54 | [28 empty] | 4.54
18 | 4.71 | [28 empty] | 4.71 |  | 4.65 | [28 empty] | 4.65
19 | 4.89 | [28 empty] | 4.89 |  | 4.78 | [28 empty] | 4.78
20 | 5.07 | [28 empty] | 5.07 |  | 4.92 | [28 empty] | 4.92
21 | 5.21 | [28 empty] | 5.21 |  | 5.02 | [28 empty] | 5.02
22 | 5.34 | [28 empty] | 5.34 |  | 5.1 | [28 empty] | 5.1
23 | 5.47 | [28 empty] | 5.47 |  | 5.2 | [28 empty] | 5.2
24 | 5.57 | [28 empty] | 5.57 |  | 5.34 | [28 empty] | 5.34
25 | 5.71 | [28 empty] | 5.71 |  | 5.47 | [28 empty] | 5.47
26 | 5.81 | [28 empty] | 5.81 |  | 5.54 | [28 empty] | 5.54
27 | 5.91 | [28 empty] | 5.91 |  | 5.59 | [28 empty] | 5.59
28 | 6.01 | [28 empty] | 6.01 |  | 5.67 | [28 empty] | 5.67
29 | 6.09 | [28 empty] | 6.09 |  | 5.725 | [28 empty] | 5.725
30 | 6.15 | [28 empty] | 6.15 |  | 5.83 | [28 empty] | 5.83
31 | 6.22 | [28 empty] | 6.22 |  | 5.94 | [28 empty] | 5.94
32 | 6.33 | [28 empty] | 6.33 |  | 6.02 | [28 empty] | 6.02
33 | 6.39 | [28 empty] | 6.39 |  | 6.1 | [28 empty] | 6.1
34 | 6.48 | [28 empty] | 6.48 |  | 6.16 | [28 empty] | 6.16
35 | 6.56 | [28 empty] | 6.56 |  | 6.24 | [28 empty] | 6.24
36 | 6.61 | [28 empty] | 6.61 |  | 6.31 | [28 empty] | 6.31
37 | 6.71 | [28 empty] | 6.71 |  | 6.39 | [28 empty] | 6.39
38 | 6.78 | [28 empty] | 6.78 |  | 6.49 | [28 empty] | 6.49
39 | 6.86 | [28 empty] | 6.86 |  | 6.56 | [28 empty] | 6.56
40 | 6.95 | [28 empty] | 6.95 |  | 6.61 | [28 empty] | 6.61
41 | 7.03 | [28 empty] | 7.03 |  | 6.67 | [28 empty] | 6.67
42 | 7.11 | [28 empty] | 7.11 |  | 6.73 | [28 empty] | 6.73
43 | 7.14 | [28 empty] | 7.14 |  | 6.79 | [28 empty] | 6.79
44 | 7.21 | [28 empty] | 7.21 |  | 6.87 | [28 empty] | 6.87
45 | 7.28 | [28 empty] | 7.28 |  | 6.93 | [28 empty] | 6.93
46 | 7.36 | [28 empty] | 7.36 |  | 6.97 | [28 empty] | 6.97
47 | 7.39 | [28 empty] | 7.39 |  | 7.02 | [28 empty] | 7.02
48 | 7.44 | [28 empty] | 7.44 |  | 7.06 | [28 empty] | 7.06
49 | 7.51 | [28 empty] | 7.51 |  | 7.12 | [28 empty] | 7.12
50 | 7.56 | [28 empty] | 7.56 |  | 7.18 | [28 empty] | 7.18
51 | 7.62 | [28 empty] | 7.62 |  | 7.24 | [28 empty] | 7.24
52 | 7.67 | [28 empty] | 7.67 |  | 7.3 | [28 empty] | 7.3
53 | 7.73 | [28 empty] | 7.73 |  | 7.35 | [28 empty] | 7.35
54 | 7.84 | [28 empty] | 7.84 |  | 7.39 | [28 empty] | 7.39
55 | 7.91 | [28 empty] | 7.91 |  | 7.46 | [28 empty] | 7.46
56 | 7.99 | [28 empty] | 7.99 |  | 7.51 | [28 empty] | 7.51
57 | 8.05 | [28 empty] | 8.05 |  | 7.58 | [28 empty] | 7.58
58 | 8.1 | [28 empty] | 8.1 |  | 7.62 | [28 empty] | 7.62
59 | 8.17 | [28 empty] | 8.17 |  | 7.68 | [28 empty] | 7.68
60 | 8.22 | [28 empty] | 8.22 |  | 7.76 | [28 empty] | 7.76
61 | 8.26 | [28 empty] | 8.26 |  | 7.8 | [28 empty] | 7.8
62 | 8.31 | [28 empty] | 8.31 |  | 7.85 | [28 empty] | 7.85
63 | 8.35 | [28 empty] | 8.35 |  | 7.91 | [28 empty] | 7.91
64 | 8.43 | [28 empty] | 8.43 |  | 8.01 | [28 empty] | 8.01
65 | 8.5 | [28 empty] | 8.5 |  | 8.05 | [28 empty] | 8.05
66 | 8.56 | [28 empty] | 8.56 |  | 8.1 | [28 empty] | 8.1
67 | 8.62 | [28 empty] | 8.62 |  | 8.19 | [28 empty] | 8.19
68 | 8.68 | [28 empty] | 8.68 |  | 8.24 | [28 empty] | 8.24
69 | 8.74 | [28 empty] | 8.74 |  | 8.3 | [28 empty] | 8.3
70 | 8.8 | [28 empty] | 8.8 |  | 8.35 | [28 empty] | 8.35
71 | 8.85 | [28 empty] | 8.85 |  | 8.43 | [28 empty] | 8.43
72 | 8.89 | [28 empty] | 8.89 |  | 8.52 | [28 empty] | 8.52
73 | 8.96 | [28 empty] | 8.96 |  | 8.56 | [28 empty] | 8.56
74 | 9.02 | [28 empty] | 9.02 |  | 8.63 | [28 empty] | 8.63
75 | 9.1 | [28 empty] | 9.1 |  | 8.71 | [28 empty] | 8.71
76 | 9.16 | [28 empty] | 9.16 |  | 8.81 | [28 empty] | 8.81
77 | 9.22 | [28 empty] | 9.22 |  | 8.88 | [28 empty] | 8.88
78 | 9.3 | [28 empty] | 9.3 |  | 8.95 | [28 empty] | 8.95
79 | 9.36 | [28 empty] | 9.36 |  | 8.99 | [28 empty] | 8.99
80 | 9.42 | [28 empty] | 9.42 |  | 9.04 | [28 empty] | 9.04
81 | 9.47 | [28 empty] | 9.47 |  | 9.12 | [28 empty] | 9.12
82 | 9.54 | [28 empty] | 9.54 |  | 9.2 | [28 empty] | 9.2
83 | 9.59 | [28 empty] | 9.59 |  | 9.31 | [28 empty] | 9.31
84 | 9.65 | [28 empty] | 9.65 |  | 9.42 | [28 empty] | 9.42
85 | 9.72 | [28 empty] | 9.72 |  | 9.45 | [28 empty] | 9.45
86 | 9.79 | [28 empty] | 9.79 |  | 9.57 | [28 empty] | 9.57
87 | 9.88 | [28 empty] | 9.88 |  | 9.66 | [28 empty] | 9.66
88 | 9.99 | [28 empty] | 9.99 |  | 9.7 | [28 empty] | 9.7
89 | 10.11 | [28 empty] | 10.11 |  | 9.79 | [28 empty] | 9.79
90 | 10.22 | [28 empty] | 10.22 |  | 9.9 | [28 empty] | 9.9
91 | 10.33 | [28 empty] | 10.33 |  | 10.02 | [28 empty] | 10.02
92 | 10.47 | [28 empty] | 10.47 |  | 10.18 | [28 empty] | 10.18
93 | 10.57 | [28 empty] | 10.57 |  | 10.26 | [28 empty] | 10.26
94 | 10.69 | [28 empty] | 10.69 |  | 10.36 | [28 empty] | 10.36
95 | 10.85 | [28 empty] | 10.85 |  | 10.53 | [28 empty] | 10.53
96 | 11.13 | [28 empty] | 11.13 |  | 10.78 | [28 empty] | 10.78
97 | 11.42 | [28 empty] | 11.42 |  | 11.73 | [28 empty] | 11.73
98 | 11.73 | [28 empty] | 11.73 |  | 11.52 | [28 empty] | 11.52
99 | 14.05 | [28 empty] | 14.05 |  | 11.89 | [28 empty] | 11.89
100 | 16 | [28 empty] | 16 |  | 13.37 | [28 empty] | 13.37

## Mobility_4GHz
Channel model A | RIT | Antenna config & Tx scheme | Numerology | Frame structure | Req. | Channel cond. | Huawei | CMCC | CATT | ZTE | VIVO | Mean | Var | Number of samples | Channel model B | Huawei | CMCC | CATT | ZTE | VIVO | Mean | Var | Number of samples
UL mobility | FDD | [13 empty] | UL mobility
| LTE | 1x8 SIMO, SC-FDMA | 15kHz SCS |  |  | NLOS |  |  | 1.8101 |  |  | 1.8101 | #DIV/0! | 1 |  |  |  | 1.7703 |  |  | 1.7703 | #DIV/0! | 1
[6 empty] | LOS |  |  | 1.9894 |  |  | 1.9894 | #DIV/0! | 1 |  |  |  | 1.8818 |  |  | 1.8818 | #DIV/0! | 1
TDD
| LTE | 1x8 SIMO, SC-FDMA | 15kHz SCS | DSUUD |  | NLOS |  |  | 1.7393 |  |  | 1.7393 | #DIV/0! | 1 |  |  |  | 1.701 |  |  | 1.701 | #DIV/0! | 1
[6 empty] | LOS |  |  | 1.9116 |  |  | 1.9116 | #DIV/0! | 1 |  |  |  | 1.8082 |  |  | 1.8082 | #DIV/0! | 1