## DL_Para_4GHz
InH - eMBB
Technical configuration Parameters | Reference value |  | Huawei | CATT |  | ZTE
|  |  | LTE TDD | LTE FDD | LTE TDD | LTE TDD
Multiple access | OFDMA |  | Aligned with reference | Aligned with reference | Aligned with reference | Aligned with reference
Duplexing |  |  | TDD | FDD | TDD | TDD
Network synchronization | Synchronized |  | Aligned with reference | Aligned with reference | Aligned with reference | Aligned with reference
Modulation | Up to 256 QAM |  | Aligned with reference | Aligned with reference | Aligned with reference | Aligned with reference
Coding on PDSCH | LDPC Max code-block size=8448bit [with BP decoding] |  | Turbo | Turbo | Turbo | Turbo
Numerology | 15 kHz / 30 kHz, 14 OFDM symbol slot |  | 15 kHz SCS, 14 OFDM symbol per subframe | 15 kHz SCS, 14 OFDM symbol per subframe | 15 kHz SCS, 14 OFDM symbol per subframe | 15 kHz SCS, 14 OFDM symbol per subframe
Guard band ratio on simulation bandwidth | FDD: 6.4% (for 10 MHz bandwidth) TDD: 8.2% (51 RB for 30kHz SCS and 20 MHz bandwidth) TDD: 4.6% (106 RB for 15kHz SCS and 20 MHz bandwidth) |  | Aligned with reference | Aligned with reference | Aligned with reference | Aligned with reference
Simulation bandwdith | FDD: 10 MHz TDD: 20 MHz |  | 20 MHz | 10 MHz | 20 MHz | 20 MHz
Frame structure |  |  | DSUDD | FDD: Full downlink | DSUUD | DSUUD
Transmission scheme | closed SU/MU-MIMO adaptation |  | closed SU/MU-MIMO adaptation | closed SU/MU-MIMO adaptation | closed SU/MU-MIMO adaptation | closed SU/MU-MIMO adaptation
DL CSI measurement |  |  | For 64T: Precoded CSI-RS based | Non-precoded CSI-RS based | -- Non-precoded CSI-RS based | non-precoded CSI-RS based
DL codebook |  |  | For 64T: non-PMI transmission | LTE advanced CSI codebook based; 2 beam basis, WB+SB and 4PSK quantification | -- For precoded CSI-RS based, non-PMI, N.A. -- For non-precoded CSI-RS, LTE advanced CSI codebook based; 2 beam basis, WB+SB and 4PSK quantification | N/A
PRB bundling |  |  | 2 PRBs | 3 PRBs | 2 PRBs | 2 PRBs
MU dimension |  |  | Up to 8 layers | Up to 8 layers | Up to 8 layers | Up to 12 layers
SU dimension |  |  | Up to 2 layers | For 4Rx: Up to 4 layers | For 4Rx: Up to 4 layers | Up to 4 layers
Codeword (CW)-to-layer mapping | For 1~4 layers, CW1; For 5 layers or more, two CWs |  | For larger than or equal to 2 layers, two CWs. | For larger than or equal to 2 layers, two CWs. | For larger than or equal to 2 layers, two CWs. | For larger than or equal to 2 layers, two CWs.
SRS transmission | Companies to Report: • Precoded or non-precoded SRS transmission; • SRS switch or not for 1T4R/2T4R/1T2R • SRS bandwidth • Number of OFDM symbols within 1 slot for SRS transmission per UE |  | For UE 2 Tx ports: Non-precoded SRS, 2 SRS ports | N/A | For UE 4 Tx ports: Non-precoded SRS | For UE 2 Tx ports: Non-precoded SRS, 2 SRS ports
CSI feedback |  |  | CQI: every 5 slot; RI: every 5 slot, CRI: every 5 slot Subband based | PMI, CQI: every 10 slot; RI: every 10 slot; Subband based | CQI: every 10 slot; RI: every 10 slot, CRI: every 10 slot; PMI: every 10 slot; Subband based | CQI: every 10 slot; RI: every 10 slot, CRI: every 10 slot Subband based
Interference measurement |  |  | SU-CQI; CSI-IM for inter-cell interference measurement | SU-CQI; CSI-IM for inter-cell interference measurement | SU-CQI; CSI-IM for inter-cell interference measurement | SU-CQI; CSI-IM for inter-cell interference measurement
CBG | 1 |  | Aligned with reference | Aligned with reference | Aligned with reference | Aligned with reference
ACK/NACK delay |  |  | At least N+4 | N+4 | At least N+4 | At least N+4
Re-transmission delay |  |  | At least N+8 | N+8 | N+8 | At least N+8
Antenna configuration at TRxP | (M, N, P, Mg, Ng; Mp, Np) - M: Number of vertical antenna elements within a panel, on one polarization - N: Number of horizontal antenna elements within a panel, on one polarization - P: Number of polarizations - Mg: Number of panels in a column; - Ng: Number of panels in a row; - Mp: Number of vertical TXRUs within a panel, on one polarization - Np: Number of horizontal TXRUs within a panel, on one polarization |  | For 12TRxP: - For 64T, (M,N,P,Mg,Ng; Mp,Np) =(8,16,2,1,1; 4,8) | For 12TRxP: - For 32T, (M,N,P,Mg,Ng; Mp,Np) = (4,4,2,1,1;4,4) | For 12TRxP: - For 32T, (M,N,P,Mg,Ng; Mp,Np) = (4,4,2,1,1;4,4) | For 12TRxP: - For 32T, (M,N,P,Mg,Ng; Mp,Np) =(4,4,2,1,1; 1,1)
Antenna configuration at UE | (M, N, P, Mg, Ng; Mp, Np) - M: Number of vertical antenna elements within a panel, on one polarization - N: Number of horizontal antenna elements within a panel, on one polarization - P: Number of polarizations - Mg: Number of panels; - Ng: default: 1 - Mp: Number of vertical TXRUs within a panel, on one polarization - Np: Number of horizontal TXRUs within a panel, on one polarization |  | For 12TRxP: - For 2R, (M,N,P,Mg,Ng; Mp,Np) = (1,1,2,1,1; 1,1) (dH,dV) = (0.5, 0.5)λ | For 12TRxP: - For 4R, (M,N,P,Mg,Ng; Mp,Np) = (1,2,2,1,1; 1,2) (dH,dV) = (0.5, 0.5)λ | For 12TRxP: - For 4R, (M,N,P,Mg,Ng; Mp,Np) = (1,2,2,1,1; 1,2) (dH,dV) = (0.5, 0.5)λ | For 12TRxP: - For 2R, (M,N,P,Mg,Ng; Mp,Np) = (1,1,2,1,1; 1,1) (dH,dV) = (0.5, 0.5)λ
Scheduling | PF |  | Aligned with reference | Aligned with reference | Aligned with reference | Aligned with reference
Receiver | MMSE-IRC |  | Aligned with reference | Aligned with reference | Aligned with reference | Aligned with reference
Channel estimation | Non-ideal |  | Non-ideal | Non-ideal | Non-ideal | Non-ideal
System configuration parameters | Reference Value
TRxP number per site | 1 | 3 | Aligned with reference | Aligned with reference | Aligned with reference | 1
Mechanic tilt | 180° in GCS (pointing to the ground) | [110°] in GCS | Aligned with reference | Aligned with reference | Aligned with reference | Aligned with reference
Electronic tilt | 90° in LCS | 90° in LCS | Aligned with reference | Aligned with reference | Aligned with reference | Aligned with reference
Handover margin (dB) |  |  | 1 | 1 | 1 | 1
UT attachment | Based on RSRP (formula as shown in Appendix 3 of RP-180524) from port 0 The UE panel with the best receive SNR is chosen. i.e. no combining is done between panels. |  | Aligned with reference | Aligned with reference | Aligned with reference | Aligned with reference
Wrapping around method | No wrapping around |  | Aligned with reference | Aligned with reference | Aligned with reference | Aligned with reference
Beam set at TRxP (Constraints for the range of selective analog beams per TRxP) | - |  | - | - | - | -
Beam set at UE (Constraints for the range of selective analog beams for UE) | - |  | - | - | - | -
Criteria for selection for serving TRxP | Maximizing RSRP where the digital beamforming is not considered |  | Aligned with reference | Aligned with reference | Aligned with reference | Aligned with reference
Criteria for analog beam selection for serving TRxP | - |  | - | - | - | -
Analog beam selection for interfering TRxP | - |  | - | - | - | -
Other system configuration parameters align with Report ITU-R M.2412

## UL_Para_4GHz
InH - eMBB
Technical configuration Parameters | Reference value |  | Huawei | CATT |  | ZTE
|  |  | LTE TDD | LTE FDD | LTE TDD | LTE TDD
Multiple access | OFDMA |  | SCFDMA | SCFDMA | SCFDMA | SCFDMA
Duplexing |  |  | TDD | FDD | TDD | TDD
Network synchronization | Synchronized |  | Aligned with reference | Aligned with reference | Aligned with reference | Aligned with reference
Modulation | Up to 256QAM |  | Aligned with reference | Aligned with reference | Aligned with reference | Aligned with reference
Coding on PUSCH | LDPC Max code-block size=8448bit [with BP decoding] |  | Turbo | Turbo | Turbo | Turbo
Numerology | 15 kHz / 30 kHz, 14 OFDM symbol slot |  | 15kHz 14 OFDM symbol slot | 15 kHz SCS, 14 OFDM symbol slot | 15 kHz SCS, 14 OFDM symbol slot | 15kHz 14 OFDM symbol slot
Guard band ratio on simulation bandwidth | FDD: 6.4% (for 10 MHz bandwidth) TDD: 8.2% (51 RB for 30kHz SCS and 20 MHz bandwidth) TDD: 4.6% (106 RB for 15kHz SCS and 20 MHz bandwidth) |  | Aligned with reference | 10% | 10% | Aligned with reference
Simulation bandwdith | FDD: 10 MHz TDD: 20 MHz |  | Aligned with reference | Aligned with reference | Aligned with reference | Aligned with reference
Frame structure |  |  | DSUDD | Full uplink | DSUUD | DSUUD
Transmission scheme | UL codebook based SU-MIMO / MU-MIMO |  | UL SU-MIMO with rank adaptation | SU-MIMO with rank adaptation | SU-MIMO with rank adaptation | UL SU-MIMO with rank adaptation
UL codebook |  |  | For 2Tx: LTE 2Tx codebook; | For 4Tx: LTE 4Tx codebook | For 4Tx: LTE 4Tx codebook | For 2Tx: LTE 2Tx codebook;
MU dimension |  |  | N/A | N/A | N/A | N/A
SU dimension |  |  | For 2Tx: Up to 2 layers | For 4 Tx: Up to 4 layers | For 4 Tx: Up to 4 layers | For 2Tx: Up to 2 layers
Codeword (CW)-to-layer mapping | For 1~4 layers, CW1; For 5 layers or more, two CWs |  | For larger than or equal to 2 layers, two CWs. | For larger than or equal to 2 layers, two CWs. | For larger than or equal to 2 layers, two CWs. | For larger than or equal to 2 layers, two CWs.
SRS transmission | Companies to Report: • Precoded or non-precoded SRS transmission; • SRS switch or not for 1T4R/2T4R/1T2R • SRS bandwidth • Number of OFDM symbols within 1 slot for SRS transmission per UE |  | For UE 2 Tx ports: Non-precoded SRS, 2 SRS ports (with 2 SRS resources); | For UE 4 Tx ports: Non-precoded SRS, 4 SRS ports | For UE 4 Tx ports: Non-precoded SRS, 4 SRS ports | For UE 2 Tx ports: Non-precoded SRS, 2 SRS ports (with 2 SRS resources);
Antenna configuration at TRxP | (M, N, P, Mg, Ng; Mp, Np) - M: Number of vertical antenna elements within a panel, on one polarization - N: Number of horizontal antenna elements within a panel, on one polarization - P: Number of polarizations - Mg: Number of panels in a column; - Ng: Number of panels in a row; - Mp: Number of vertical TXRUs within a panel, on one polarization - Np: Number of horizontal TXRUs within a panel, on one polarization |  | For 12TRxP: - For 64R, (M,N,P,Mg,Ng; Mp,Np) =(8,16,2,1,1; 4,8) | For 12TRxP: - For 32R, (M,N,P,Mg,Ng; Mp,Np) = (4,4,2,1,1;4,4) | For 12TRxP: - For 32R, (M,N,P,Mg,Ng; Mp,Np) = (4,4,2,1,1;4,4) | For 12TRxP: - For 32R, (M,N,P,Mg,Ng; Mp,Np) =(16,8,2,1,1; 1,1)
Antenna configuration at UE | (M, N, P, Mg, Ng; Mp, Np) - M: Number of vertical antenna elements within a panel, on one polarization - N: Number of horizontal antenna elements within a panel, on one polarization - P: Number of polarizations - Mg: Number of panels; - Ng: default: 1 - Mp: Number of vertical TXRUs within a panel, on one polarization - Np: Number of horizontal TXRUs within a panel, on one polarization |  | For 12TRxP: - For 2T, (M,N,P,Mg,Ng; Mp,Np) = (1,1,2,1,1; 1,1) (dH,dV) = (0.5, 0.5)λ | For 12TRxP: - For 4T, (M,N,P,Mg,Ng; Mp,Np) = (1,2,2,1,1; 1,2) (dH,dV) = (0.5, 0.5)λ | For 12TRxP: - For 4T, (M,N,P,Mg,Ng; Mp,Np) = (1,2,2,1,1; 1,2) (dH,dV) = (0.5, 0.5)λ | For 12TRxP: - For 2T, (M,N,P,Mg,Ng; Mp,Np) = (1,1,2,1,1; 1,1) (dH,dV) = (0.5, 0.5)λ
Max CBG number | 1 |  | Aligned with reference | Aligned with reference | Aligned with reference | Aligned with reference
UL re-transmission delay |  |  | At least N+4 | N+8 | at leat N+8 | At least N+4
Scheduling | PF |  | Aligned with reference | Aligned with reference | Aligned with reference | Aligned with reference
Receiver | MMSE-IRC |  | Aligned with reference | Aligned with reference | Aligned with reference | Aligned with reference
Channel estimation |  |  | Non-ideal | Non-ideal | Non-ideal | Non-ideal
Power control parameter |  |  | P0=-86, alpha = 0.9 | P0=-76, alpha = 0.8 | P0=-81, alpha = 0.8 | P0=-80, alpha = 0.8
Power backoff model |  |  | Continuous RB allocation: follow TS 36.101 | N.A. | N.A. | -
System configuration parameters | Reference Value
TRxP number per site | 1 | 3 | Aligned with reference | Aligned with reference | Aligned with reference | Aligned with reference
Mechanic tilt | 180° in GCS (pointing to the ground) | [110°] in GCS | 105 degree | Aligned with reference | Aligned with reference | Aligned with reference
Electronic tilt | 90° in LCS | 90° in LCS | 1 | Aligned with reference | Aligned with reference | Aligned with reference
Handover margin (dB) |  |  | Aligned with reference | 1 | 1 | 1
UT attachment | Based on RSRP (formula as shown in Appendix 3 of RP-180524) from port 0 The UE panel with the best receive SNR is chosen. i.e. no combining is done between panels. |  | Aligned with reference |  | Aligned with reference | Aligned with reference
Wrapping around method | No wrapping around |  | - | Aligned with reference | Aligned with reference | Aligned with reference
Beam set at TRxP (Constraints for the range of selective analog beams per TRxP) | - |  | - | - | - | -
Beam set at UE (Constraints for the range of selective analog beams for UE) | - |  | Aligned with reference | - | - | -
Criteria for selection for serving TRxP | Maximizing RSRP where the digital beamforming is not considered |  | - | Aligned with reference | Aligned with reference | Aligned with reference
Criteria for analog beam selection for serving TRxP | - |  | - | - | - | -
Analog beam selection for interfering TRxP | - |  |  | - | -
Other system configuration parameters align with Report ITU-R M.2412

## DL_OH_Para
InH - eMBB |  | NOTE: This table is a place-holder. The content will be from Intel's excel sheet on overhead.
Overhead assumption |  | Reference value | Huawei |  | CATT |  | ZTE
|  |  | FDD | TDD | FDD | TDD | FDD | TDD
FR1 | PDCCH |  | 2 symbols | 2 symbols | 2 symbols | 2 symbols | 2 symbols | 2 symbols
| SSB |  | 1 SSB / 20ms | 1 SSB / 20ms | 1 SSB / 20ms | 1 SSB / 20ms | 8 SSB / 20ms | 8 SSB / 20ms
| CSI-RS for CM |  | 5 slots period; 32 ports for 32Tx; | 5 slots period; 32 ports for 32Tx; | 10 slots period; 32 ports for 32Tx; | -- Precoded CSI-RS: 4*10 ports with 10 slots period (UE-specific beformed csi-rs, 4 ports per UE) -- Non-precoded CSI-RS: 32 ports with 10 slots period | 5 slots period; 32 ports for 32Tx; | 8*4 ports with 10 slots period
| CSI-RS for IM |  | ZP CSI-RS with 5 slots period; 4 RE/PRB/5 slots | ZP CSI-RS with 5 slots period; 4 RE/PRB/5 slots | ZP CSI-RS with 10 slots period; 4 RE/PRB/10 slots | ZP CSI-RS with 10 slots period; 4 RE/PRB/10 slots | ZP CSI-RS with 5 slots period; 4 RE/PRB/5 slots | N/A
| DMRS |  | Type II, up to 12 ports, dynamic | Type II, up to 12 ports, dynamic | Type II, 12 ports | Type II, 12 ports | Type II, up to 12 ports, dynamic | Type II, up to 12 ports, dynamic
| TRS |  | 20ms period; maximal bandwidth with 52 PRB; burst length with 2 slots 12 RE/PRB/20ms | 20ms period; maximal bandwidth with 52 PRB; burst length with 2 slots 12 RE/PRB/20ms | Four periodic NZP CSI-RS resources with 80ms period, bandwidth 52 PRB 12 RE/PRB/80ms | Four periodic NZP CSI-RS resources with 80ms period, bandwidth 52 PRB 12 RE/PRB/80ms | 20ms period; maximal bandwidth with 52 PRB; burst length with 2 slots 6 RE/PRB/20ms | 20ms period; maximal bandwidth with 52 PRB; burst length with 2 slots 6 RE/PRB/20ms
| GP |  | N/A | 2 symbols | N/A | N/A | N/A | 2 symbols
FR2 | PDCCH |  | 2 symbols | 2 symbols | 2 symbols | 2 symbols | 2 symbols | 2 symbols
| SSB |  | N/A | 1 SSB / 20ms | N/A | 8 SSB / 20ms | N/A | 8 SSB / 20ms
| CSI-RS for CM |  | N/A | 20 ports with 5 slots period (UE-specific beformed csi-rs, 4 ports per UE) | N/A | 40 ports with 10slots period (UE-specific beformed csi-rs, 4 ports per UE) | N/A | 20 ports with 5 slots period (UE-specific beformed csi-rs, 4 ports per UE)
| CSI-RS for IM |  | N/A | ZP CSI-RS with 5 slots period; 4 RE/PRB/5 slots | N/A | ZP CSI-RS with 10 slots period; 4 RE/PRB/10 slots | N/A | ZP CSI-RS with 10 slots period; 4 RE/PRB/10 slots
| CSI-RS for BM |  | N/A | N/A | N/A | N/A | N/A | N/A
| DMRS |  | N/A | PTRS on: Type II (dynamic) [6 layers] | N/A | PTRS on: Type II, 6 ports | N/A | PTRS on: Type II, 6 ports
| TRS |  | N/A | 20ms period; maximal bandwidth with 52 PRB; burst length with 2 slots 12 RE/PRB/20ms | N/A | Four periodic NZP CSI-RS resources with 10ms period, bandwidth NBWP , 12 RE/PRB/10ms | N/A | 20ms period; maximal bandwidth with 52 PRB; burst length with 2 slots 12 RE/PRB/20ms
| PTRS |  | N/A | 2 ports PT-RS, (L,K) = (1,4) L: time density K: frequency density | N/A | 1 ports PT-RS, (L,K) = (4,4) L: time density K: frequency density | N/A | 1 ports PT-RS, (L,K) = (4,4) L: time density K: frequency density
| GP |  | N/A | 2 symbols | N/A | N/A | N/A | N/A

## UL_OH_Para
InH - eMBB |  | NOTE: This table is a place-holder. The content will be from Intel's excel sheet on overhead.
Technical configuration Parameters |  | Reference value | Huawei |  | CATT |  | ZTE
|  |  | FDD | TDD | FDD | TDD | TDD
FR1 | PUCCH |  | 2 PRBs and 14 OS for the slots without SRS transmission; 2 PRBs and 12 OS for the slots with SRS | 2 PRBs and 14 OS for 30kHz SCS for the slots without SRS transmission; 4 PRBs and 14 OS for 15kHz SCS for the slots without SRS transmission | 1 slot with (3 PRB, 14 OS) and 9 slots with (1 PRB, 2 OS) | 1 slot with (3 PRB, 14 OS) and 3 slots with (1 PRB, 2 OS) | 4 PRBs, 14 OS
| DMRS |  | Type II, 2 symbols (including one additional DMRS symbol), multiplexing with PUSCH | Type II, 2 symbols (including one additional DMRS symbol), multiplexing with PUSCH | Type II, 2 symbols | Type II, 2 symbols | TypeII, 2 ports
| SRS |  | 2 symbols per 5 slots | 2 symbols per 5 slots | 2 symbols per 10 slots | 2 symbols per 10 slots | 2 symbols per 10 slots
FR2 | PUCCH |  | N/A | 4 PRBs and 14 OS for 15kHz SCS for the slots without SRS transmission | N/A | 1 slot with (3 PRB, 14 OS) and 3 slots with (1 PRB, 2 OS) | 1 slot with (3 PRB, 14 OS) and 1 slot with (3 PRB, 7 OS)and 2 slots with (1 PRB, 2 OS)
| DMRS |  | N/A | Type II, 2 symbols (including one additional DMRS symbol), multiplexing with PUSCH | N/A | Type II, 2 symbols, including one additional DMRS symbol | TypeII, 2/4/8/12 ports
| SRS |  | N/A | 2 symbols per 5 slots | N/A | 2 symbols per 10 slots | 2 symbols per 10 slots
| PTRS |  | N/A | 2 ports PT-RS, (L,K) = (1,4) L: time density K: frequency density | N/A | 2 ports PT-RS, (L,K) = (4,4) L: time density K: frequency density | 2 ports PT-RS, (L,K) = (1,4) L: time density K: frequency density

## DL_OH
Note: OH1 is the original overhead provided by each company. OH2 is the adjusted overhead according to the agreed GP and PDCCH assumption. OH3 and OH4 is the further adjusted overhead for the larger bandwidth taking into account the guard band ratio and PDCCH overhead reduction.
Frequency Range 1 - FDD (LTE)
| Assumption: 10MHz BW, 15kHz SCS, 10ms duration |  | Simulation BW&RB#
| Total bandwidth |  | 10
| TOTAL PRBs |  | 50
| Guard band ratio |  | 10%
|  | Antenna configuration |  | DMRS | CSI-RS | CSI-IM | PSS/SSS | PBCH | PDCCH | CRS |  | Total RE w/ OH1 | Total OH RE w/ OH1 | Total OH (%) w/ OH1 | Total RE w/ OH2 | Total OH RE w/ OH2 | Total OH (%) w/ OH2 | Adjust factor for OH1 and OH2
| CATT | 32T4R |  | 6000 | 1600 | 0 | 288 | 240 | 12000 | 3200 |  | 84000 | 23328 | 27.7714 | 84000 | 23328 | 27.7714 | 1
Frequency Range 1 - TDD (LTE)
| Assumption: 20 MHz BW, 15kHz SCS, 10ms duration |  | Simulation BW&RB#
| Total bandwidth |  | 20
| Total PRBs |  | 100
| Guard band ratio |  | 10%
|  | Antenna configuration | TDD Frame Structure | DMRS | CSI-RS | CSI-IM | PSS/SSS | PBCH | PDCCH | CRS | GP(50%) |  | Total RE w/ OH1 | Total OH RE w/ OH1 | Total OH (%) w/ OH1 | Total RE w/ OH2 | Total OH RE w/ OH2 | Total OH (%) w/ OH2 | Adjust factor for OH1 and OH2
1 | Huawei | 64T2R | DSUDD ;S(10D,2G,2U) | 9600 | 8000 | 800 | 288 | 240 | 19200 | 4000 | 2400 |  | 127200 | 44528 | 35.0063 | 127200 | 44528 | 35.0063 | 1
2 | CATT | 32T4R | DSUUD ;S(11D,1G,2U) | 7200 | 3200 | 0 | 288 | 240 | 14400 | 8800 | 1200 |  | 94800 | 35328 | 37.2658 | 94800 | 35328 | 37.2658 | 1
3 | ZTE | 32T2R | DSUUD ;S(6D,2G,6U) | 7200 | 3200 | 0 | 288 | 240 | 14400 | 8000 | 2400 |  | 81600 | 33328 | 40.8431 | 84000 | 35728 | 42.5333 | 0.97143

## UL_OH
Note: OH1 is the original overhead provided by each company. OH2 is the adjusted overhead according to the agreed GP and PUCCH assumption.
Frequency Range 1 - FDD (LTE)
Assumption: 20 MHz BW, 15kHz SCS, 10ms duration
| TOTAL PRBs | 50
|  |  | DMRS | SRS | PUCCH |  | Total RE w/ OH1 | Total OH RE w/ OH1 | Total OH (%) w/ OH1
1 | CATT |  | 11472 | 1152 | 3696 |  | 84000 | 16320 | 19.4286
Frequency Range 1 - TDD (LTE)
Assumption: 20 MHz BW, 15kHz SCS, 10ms duration
| TOTAL PRBs | 100
|  | TDD Frame Structure | DMRS | SRS | PUCCH | GP(50%) | Total RE w/ OH1 | Total OH RE w/ OH1 | Total OH (%) w/ OH1 | Total RE w/ OH2 | Total OH RE w/ OH2 | Total OH (%) w/ OH2 | Adjust factor for OH1 and OH2
1 | Huawei | DSUDD ;S(10D,2G,2U) | 4608 | 4800 | 1344 | 2400 | 38400 | 13152 | 34.25 | 38400 | 13152 | 34.25 | 1
2 | CATT | DSUUD ;S(11D,1G,2U) | 9360 | 2400 | 1680 | 1200 | 73200 | 14640 | 20 | 73200 | 14640 | 20 | 1
3 | ZTE | DSUUD ;S(6D,2G,6U) | 9360 | 2400 | 1428 | 2400 | 81600 | 13188 | 16.1618 | 84000 | 15588 | 18.5571 | 0.97143

## Results_4GHz_12TRxP
Channel model A | RIT | Antenna and TXRU mapping | Antenna config & Tx scheme | Numerology | Frame structure | Req. |  | Huawei | CATT | ZTE | Mean | Var | Number of samples | Channel model B | Huawei | CATT | ZTE | Mean | Var | Number of samples
DL Spectral efficiency | FDD | [12 empty] | DL Spectral efficiency
| LTE | eNB: (M,N,P,Mg,Ng; Mp,Np) = (4,4,2,1,1;4,4) | 32x4 MU-MIMO Advanced CSI Codebook | 15 kHz SCS |  | Average [bit/s/Hz/TRxP] | 9 |  | 9.81 |  | 9.81 | #DIV/0! | 1 |  |  | 9.86 |  | 9.86 | #DIV/0! | 1
[6 empty] | 5th percentile [bit/s/Hz] | 0.3 |  | 0.35 |  | 0.35 | #DIV/0! | 1 |  |  | 0.4 |  | 0.4 | #DIV/0! | 1
TDD
| LTE | eNB: (M,N,P,Mg,Ng; Mp,Np) = (8,16,2,1,1;4,8) | 64x2 MU-MIMO, 4T SRS | 15 kHz SCS | DSUDD | Average [bit/s/Hz/TRxP] | 9 | 9.248 |  |  | 9.248 | #DIV/0! | 1 |  | 9.61 |  |  | 9.61 | #DIV/0! | 1
[6 empty] | 5th percentile [bit/s/Hz] | 0.3 | 0.33 |  |  | 0.33 | #DIV/0! | 1 |  | 0.337 |  |  | 0.337 | #DIV/0! | 1
| LTE | eNB: (M,N,P,Mg,Ng; Mp,Np) = (4,4,2,1,1;4,4) | 32x4 MU-MIMO, Advanced CSI Codebook | 15 kHz SCS | DSUUD | Average [bit/s/Hz/TRxP] | 9 |  | 11.81 |  | 11.81 | #DIV/0! | 1 |  |  | 11.88 |  | 11.88 | #DIV/0! | 1
[6 empty] | 5th percentile [bit/s/Hz] | 0.3 |  | 0.42 |  | 0.42 | #DIV/0! | 1 |  |  | 0.35 |  | 0.35 | #DIV/0! | 1
| LTE | eNB: (M,N,P,Mg,Ng; Mp,Np) = (4,4,2,1,1;4,4) | 32x4 MU-MIMO, 4TX SRS | 15 kHz SCS | DSUUD | Average [bit/s/Hz/TRxP] | 9 |  | 11.76 |  | 11.76 | #DIV/0! | 1 |  |  | 11.78 |  | 11.78 | #DIV/0! | 1
[6 empty] | 5th percentile [bit/s/Hz] | 0.3 |  | 0.4 |  | 0.4 | #DIV/0! | 1 |  |  | 0.39 |  | 0.39 | #DIV/0! | 1
| LTE | eNB: (M,N,P,Mg,Ng; Mp,Np) = (4,4,2,1,1;4,4) | 32x2 MU-MIMO, 2TX SRS | 15 kHz SCS | DSUUD | Average [bit/s/Hz/TRxP] | 9 |  |  | 9.3743 | 9.3743 | #DIV/0! | 1 |  |  |  | 9.4617 | 9.4617 | #DIV/0! | 1
[6 empty] | 5th percentile [bit/s/Hz] | 0.3 |  |  | 0.38857 | 0.38857 | #DIV/0! | 1 |  |  |  | 0.37886 | 0.37886 | #DIV/0! | 1
| FDD | [12 empty] | UL spectral efficiency
| LTE | eNB: (M,N,P,Mg,Ng; Mp,Np) = (4,4,2,1,1;4,4) | 4x32 SU-MIMO, DFT-S-OFDM | 15 kHz SCS |  | Average [bit/s/Hz/TRxP] | 6.75 |  | 8.47 |  | 8.47 | #DIV/0! | 1 |  |  | 7.96 |  | 7.96 | #DIV/0! | 1
[6 empty] | 5th percentile [bit/s/Hz] | 0.21 |  | 0.51 |  | 0.51 | #DIV/0! | 1 |  |  | 0.49 |  | 0.49 | #DIV/0! | 1
UL Spectral Efficiency
TDD
| LTE | eNB: (M,N,P,Mg,Ng; Mp,Np) = (4,4,2,1,1;4,4) | 2x64 SU-MIMO, Codebook based, DFT-S-OFDM | 15 kHz SCS | DSUDD | Average [bit/s/Hz/TRxP] | 6.75 | 7.366 |  |  | 7.366 | #DIV/0! | 1 |  | 7.425 |  |  | 7.425 | #DIV/0! | 1
[6 empty] | 5th percentile [bit/s/Hz] | 0.21 | 0.381 |  |  | 0.381 | #DIV/0! | 1 |  | 0.395 |  |  | 0.395 | #DIV/0! | 1
| LTE | eNB: (M,N,P,Mg,Ng; Mp,Np) = (4,4,2,1,1;4,4) | 4x32 SU-MIMO, Codebook based, DFT-S-OFDM | 15 kHz SCS | DSUUD | Average [bit/s/Hz/TRxP] | 6.75 |  | 8.05 |  | 8.05 | #DIV/0! | 1 |  |  | 7.74 |  | 7.74 | #DIV/0! | 1
[6 empty] | 5th percentile [bit/s/Hz] | 0.21 |  | 0.54 |  | 0.54 | #DIV/0! | 1 |  |  | 0.49 |  | 0.49 | #DIV/0! | 1
| LTE | eNB: (M,N,P,Mg,Ng; Mp,Np) = (16,8,2,1,1;4,4) | 2x32 SU-MIMO, Codebook based, DFT-S-OFDM | 15 kHz SCS | DSUUD | Average [bit/s/Hz/TRxP] | 6.75 |  |  | 8.84 | 8.84 | #DIV/0! | 1 |  |  |  | 8.8109 | 8.8109 | #DIV/0! | 1
[6 empty] | 5th percentile [bit/s/Hz] | 0.21 |  |  | 0.34 | 0.34 | #DIV/0! | 1 |  |  |  | 0.32057 | 0.32057 | #DIV/0! | 1