## DL_Para_700MHz
Rural - eMBB
Technical configuration Parameters | Reference value | Huawei | CATT |  | China Telecom
|  | LTE FDD | LTE FDD | LTE TDD | LTE TDD
Multiple access | OFDMA | Aligned with reference | Aligned with reference | Aligned with reference | Aligned with reference
Duplexing |  | FDD | FDD | TDD | TDD
Network synchronization |  | Aligned with reference | Aligned with reference | Aligned with reference | Aligned with reference
Modulation | Up to 256 QAM | Aligned with reference | Aligned with reference | Aligned with reference | Aligned with reference
Coding on PDSCH | LDPC Max code-block size=8448bit [with BP decoding] | Turbo | Turbo | Turbo | Turbo
Numerology | 15 kHz / 30 kHz, 14 OFDM symbol slot | 15 kHz SCS, 14 OFDM symbol per subframe | 15 kHz SCS, 14 OFDM symbol per subframe | 15 kHz SCS, 14 OFDM symbol per subframe | 15 kHz SCS, 14 OFDM symbol slot
Guard band ratio on simulation bandwidth | FDD: 6.4% (for 10 MHz bandwidth) TDD: 8.2% (51 RB for 30kHz SCS and 20 MHz bandwidth) TDD: 4.6% (106 RB for 15kHz SCS and 20 MHz bandwidth) | 10% | 10% | 10% | 10%
Simulation bandwdith | FDD: 10 MHz TDD: 20 MHz | Aligned with reference | Aligned with reference | Aligned with reference | Aligned with reference
Frame structure |  | Full downlink | Full downlink | DSUUD | DSUDD
Transmission scheme | Closed SU/MU-MIMO adaptation | closed SU/MU-MIMO adaptation | closed SU/MU-MIMO adaptation | closed SU/MU-MIMO adaptation | closed SU/MU-MIMO adaptation
DL CSI measurement |  | Non-precoded CSI-RS based | Non-precoded CSI-RS based | -- Precoded CSI-RS based -- Non-precoded CSI-RS based | Non-precoded CSI-RS based
DL codebook |  | LTE Advanced-CSI codebook; 2 beams, WB amplitude quantization, QPSK phase quantization | LTE Advanced-CSI codebook; 2 beams, WB+SB, QPSK | -- For precoded CSI-RS based, non-PMI, N.A. -- For non-precoded CSI-RS, LTE Advanced-CSI codebook; 2 beams, WB+SB, QPSK | -- For non-precoded CSI-RS, LTE advanced CSI codebook based;
PRB bundling |  | 3 PRBs | 3 PRBs | 2 PRBs | 2 PRBs
MU dimension |  | Up to 8 layers for 8T; | Up to 8 layers | Up to 8 layers | Up to 4 layers
SU dimension |  | For 2Rx: Up to 2 layers; | For 2Rx: Up to 2 layers; | For 2Rx: Up to 2 layers; | For 2Rx: Up to 2 layers;
Codeword (CW)-to-layer mapping | For 1~4 layers, CW1; For 5 layers or more, two CWs | For larger than or equal to 2 layers, two CWs. | For larger than or equal to 2 layers, two CWs. | For larger than or equal to 2 layers, two CWs. | For larger than or equal to 2 layers, two CWs.
SRS transmission | Companies to Report: • Precoded or non-precoded SRS transmission; • SRS switch or not for 1T4R/2T4R/1T2R • SRS bandwidth • Number of OFDM symbols within 1 slot for SRS transmission per UE | N/A | N/A | For UE 2 Tx ports: Non-precoded SRS, 2 SRS ports (with 2 SRS resources), 2 symbols in every 10 slots | For UE 2 Tx ports: Non-precoded SRS, 2 SRS ports (with 2 SRS resources), 5ms period
CSI feedback |  | PMI, CQI: every 5 slot; RI: every 5 slot; Subband based | PMI, CQI: every 10 subframes; RI: every 10 subframes; Subband based | CQI: every 10 subframes; RI: every 10 subframes, CRI: every 10 subframes; PMI: every 10 subframes; Subband based | CQI: every 5 subframes; RI: every 5 subframes, CRI: every 5 subframes; PMI: every 5 subframes; Subband based
Interference measurement |  | SU-CQI; CSI-IM for inter-cell interference measurement | SU-CQI; CRS for inter-cell interference measurement | SU-CQI; CRS for inter-cell interference measurement | SU-CQI; CSI-IM for inter-cell interference measurement
CBG | 1 | Aligned with reference | Aligned with reference | Aligned with reference | Aligned with reference
ACK/NACK delay |  | N+4 | N+4 | AT least N+4 | At least N+4
Re-transmission delay |  | N+8 | N+8 | N+8 | N+8
Antenna configuration at TRxP | (M, N, P, Mg, Ng; Mp, Np) - M: Number of vertical antenna elements within a panel, on one polarization - N: Number of horizontal antenna elements within a panel, on one polarization - P: Number of polarizations - Mg: Number of panels in a column; - Ng: Number of panels in a row; - Mp: Number of vertical TXRUs within a panel, on one polarization - Np: Number of horizontal TXRUs within a panel, on one polarization | For 8T: (M,N,P,Mg,Ng; Mp,Np) = (8,4,2,1,1;1,4) (dH, dV)=(0.5, 0.8)λ; | For 16T: (M,N,P,Mg,Ng; Mp,Np) = (4,8,2,1,1;1,8) (dH, dV)=(0.5, 0.8)λ | For 16T: (M,N,P,Mg,Ng; Mp,Np) = (4,8,2,1,1;1,8) (dH, dV)=(0.5, 0.8)λ | For 8T: (M,N,P,Mg,Ng; Mp,Np) = (8,4,2,1,1;1,4); (dH, dV)=(0.5, 0.8)λ
Antenna configuration at UE | (M, N, P, Mg, Ng; Mp, Np) - M: Number of vertical antenna elements within a panel, on one polarization - N: Number of horizontal antenna elements within a panel, on one polarization - P: Number of polarizations - Mg: Number of panels; - Ng: default: 1 - Mp: Number of vertical TXRUs within a panel, on one polarization - Np: Number of horizontal TXRUs within a panel, on one polarization | For 2R: (M,N,P,Mg,Ng; Mp,Np) = (1,1,2,1,1; 1,1); | For 2R: (M,N,P,Mg,Ng; Mp,Np) = (1,1,2,1,1; 1,1); | For 2R: (M,N,P,Mg,Ng; Mp,Np) = (1,1,2,1,1; 1,1); | For 2R: (M,N,P,Mg,Ng; Mp,Np) = (1,1,2,1,1; 1,1);
Scheduling | PF | Aligned with reference | Aligned with reference | Aligned with reference | Aligned with reference
Receiver | MMSE-IRC | Aligned with reference | Aligned with reference | Aligned with reference | Aligned with reference
Channel estimation |  | Non-ideal | Non-ideal | Non-ideal | Non-ideal
System configuration parameters | Reference Value
Mechanic tilt | 90° in GCS (pointing to horizontal direction) | Aligned with reference | Aligned with reference | Aligned with reference | Aligned with reference
Electronic tilt | [100°] in LCS | 100 degree | 100 degree | 100 degree | 100 degree
Handover margin (dB) |  | 1 | 1 | 1 | 1
UT attachment | Based on RSRP (formula (8.1-1) in TR36.873) from port 0 | Aligned with reference | Aligned with reference | Aligned with reference
Aligned with reference
Wrapping around method | Geographical distance based wrapping | Aligned with reference | Aligned with reference | Aligned with reference | Aligned with reference
Beam set at TRxP (Constraints for the range of selective analog beams per TRxP) | - | - | - | - | -
Beam set at UE (Constraints for the range of selective analog beams for UE) | - | - | - | - | -
Criteria for selection for serving TRxP | Maximizing RSRP where the digital beamforming is not considered | Aligned with reference | Aligned with reference | Aligned with reference | Aligned with reference
Criteria for analog beam selection for serving TRxP | - | - | - | - | -
Criteria for analog beam selection for interfering TRxP | - | - | - | - | -
Other system configuration parameters align with Report ITU-R M.2412

## UL_Para_700MHz
Rural - eMBB
Technical configuration Parameters | Reference value | Huawei | CATT
|  | LTE FDD | LTE FDD | LTE TDD
Multiple access | OFDMA | SCFDMA | SCFDMA | SCFDMA
Duplexing |  | FDD | FDD | TDD
Network synchronization |  | Aligned with reference | Aligned with reference | Aligned with reference
Modulation | Up to 256QAM | Aligned with reference | Aligned with reference | Aligned with reference
Coding on PUSCH | LDPC Max code-block size=8448bit [with BP decoding] | Turbo | Turbo | Turbo
Numerology | 15 kHz / 30 kHz, 14 OFDM symbol slot | 15 kHz SCS, 14 OFDM symbol slot | 15 kHz SCS, 14 OFDM symbol slot | 15 kHz SCS, 14 OFDM symbol slot
Guard band ratio on simulation bandwidth | FDD: 6.4% (for 10 MHz bandwidth) TDD: 8.2% (51 RB for 30kHz SCS and 20 MHz bandwidth) TDD: 4.6% (106 RB for 15kHz SCS and 20 MHz bandwidth) | 10% | 10% | 10%
Simulation bandwdith | FDD: 10 MHz TDD: 20 MHz | Aligned with reference | Aligned with reference | Aligned with reference
Frame structure |  | Full uplink | Full uplink | DSUUD
Transmission scheme |  | SIMO | SU-MIMO with rank adaptation | SU-MIMO with rank adaptation
UL codebook |  | N/A | For 2Tx: LTE 2Tx codebook | For 2Tx: LTE 2Tx codebook
MU dimension |  | N/A | N/A | N/A
SU dimension |  | For 1 Tx: Up to 1 layer | For 2 Tx: Up to 2 layer | For 2 Tx: Up to 2 layer
Codeword (CW)-to-layer mapping | For 1~4 layers, CW1; For 5 layers or more, two CWs | 1 CW | 1 CW | 1 CW
SRS transmission | Companies to Report: • Precoded or non-precoded SRS transmission; • SRS switch or not for 1T4R/2T4R/1T2R • SRS bandwidth • Number of OFDM symbols within 1 slot for SRS transmission per UE | For UE 1 Tx ports: Non-precoded SRS, 1 SRS ports (with 1 SRS resources), 1 symbols for SRS in every 5 slots, 8 PRBs per symbol | For UE 2 Tx ports: Non-precoded SRS, 2 SRS ports (with 1 SRS resources), 2 symbols for SRS in every 10 slots, | For UE 2 Tx ports: Non-precoded SRS, 2 SRS ports (with 1 SRS resources), 2 symbols for SRS in every 10 slots,
Antenna configuration at TRxP | (M, N, P, Mg, Ng; Mp, Np) - M: Number of vertical antenna elements within a panel, on one polarization - N: Number of horizontal antenna elements within a panel, on one polarization - P: Number of polarizations - Mg: Number of panels in a column; - Ng: Number of panels in a row; - Mp: Number of vertical TXRUs within a panel, on one polarization - Np: Number of horizontal TXRUs within a panel, on one polarization | For 8R: (M,N,P,Mg,Ng; Mp,Np) = (8,4,2,1,1; 1,4) (dH, dV)=(0.5, 0.8)λ | For 8R: (M,N,P,Mg,Ng; Mp,Np) = (8,4,2,1,1; 1,4) (dH, dV)=(0.5, 0.8)λ | For 8R: (M,N,P,Mg,Ng; Mp,Np) = (8,4,2,1,1; 1,4) (dH, dV)=(0.5, 0.8)λ
Antenna configuration at UE | (M, N, P, Mg, Ng; Mp, Np) - M: Number of vertical antenna elements within a panel, on one polarization - N: Number of horizontal antenna elements within a panel, on one polarization - P: Number of polarizations - Mg: Number of panels; - Ng: default: 1 - Mp: Number of vertical TXRUs within a panel, on one polarization - Np: Number of horizontal TXRUs within a panel, on one polarization | For 1T: (M,N,P,Mg,Ng; Mp,Np)= (1,1,1,1,1; 1,1) (dH, dV)=( N/A, N/A)λ | For 2T: (M,N,P,Mg,Ng; Mp,Np)= (1,1,2,1,1; 1,1) (dH, dV)=( N/A, N/A)λ | For 2T: (M,N,P,Mg,Ng; Mp,Np)= (1,1,2,1,1; 1,1) (dH, dV)=( N/A, N/A)λ
Max CBG number | 1 | Aligned with reference | Aligned with reference | Aligned with reference
UL re-transmission delay |  | N+8 | N+8 | at leat N+8
Scheduling | PF | Aligned with reference | Aligned with reference | Aligned with reference
Receiver | MMSE-IRC | Aligned with reference | Aligned with reference | Aligned with reference
Channel estimation |  | Non-ideal | Non-ideal | Non-ideal
Power control parameter |  | P0=-76, alpha = 0.8 | P0=-80, alpha = 0.8 | P0=-85, alpha = 0.8
Power backoff model |  | Continuous RB allocation: follow TS 36.101 in Section 6.2.3; | N.A. | N.A.
System configuration parameters | Reference Value
Mechanic tilt | 90° in GCS (pointing to horizontal direction) | Aligned with reference | Aligned with reference | Aligned with reference
Electronic tilt | [100°] in LCS | 100 degree | 100 degree | 100 degree
Handover margin (dB) |  | 1 | 1 | 1
UT attachment | Based on RSRP (formula (8.1-1) in TR36.873) from port 0 | Aligned with reference | Aligned with reference | Aligned with reference
Wrapping around method | Geographical distance based wrapping | Aligned with reference | Aligned with reference | Aligned with reference
Beam set at TRxP (Constraints for the range of selective analog beams per TRxP) | - | - | - | -
Beam set at UE (Constraints for the range of selective analog beams for UE) | - | - | - | -
Criteria for selection for serving TRxP | Maximizing RSRP where the digital beamforming is not considered | Aligned with reference | Aligned with reference | Aligned with reference
Criteria for analog beam selection for serving TRxP | - | - | - | -
Criteria for analog beam selection for interfering TRxP | - | - | - | -
Other system configuration parameters align with Report ITU-R M.2412

## DL_Para_4GHz
Rural - eMBB
Technical configuration Parameters | Reference value | CATT |  | China Telecom
|  | LTE FDD | LTE TDD | LTE TDD
Multiple access | OFDMA | Aligned with reference | Aligned with reference | Aligned with reference
Duplexing |  | FDD | TDD | TDD
Network synchronization | Synchronized | Aligned with reference | Aligned with reference | Aligned with reference
Modulation | Up to 256 QAM | Aligned with reference | Aligned with reference | Aligned with reference
Coding on PDSCH | LDPC Max code-block size=8448bit [with BP decoding] | Turbo | Turbo | Turbo
Numerology | 15 kHz / 30 kHz, 14 OFDM symbol slot | 15 kHz SCS, 14 OFDM symbol slot | 15 kHz SCS, 14 OFDM symbol per subframe | 15 kHz SCS, 14 OFDM symbol per subframe
Guard band ratio on simulation bandwidth | FDD: 6.4% (for 10 MHz bandwidth) TDD: 8.2% (51 RB for 30kHz SCS and 20 MHz bandwidth) TDD: 4.6% (106 RB for 15kHz SCS and 20 MHz bandwidth) | 10% | 10% | 10%
Simulation bandwdith | FDD: 10 MHz TDD: 20 MHz | Aligned with reference | Aligned with reference | Aligned with reference
Frame structure |  | Full downlink | DSUUD | DSUDD
Transmission scheme | closed SU/MU-MIMO adaptation | closed SU/MU-MIMO adaptation | closed SU/MU-MIMO adaptation | closed SU/MU-MIMO adaptation
DL CSI measurement |  | Non-precoded CSI-RS based | -- Precoded CSI-RS based -- Non-precoded CSI-RS based | Non-precoded CSI-RS based
DL codebook |  | LTE Advanced-CSI codebook; 2 beams, WB+SB, QPSK | -- For precoded CSI-RS based, non-PMI, N.A. -- For non-precoded CSI-RS, LTE Advanced-CSI codebook; 2 beams, WB+SB, QPSK | -- For non-precoded CSI-RS, LTE advanced CSI codebook based
PRB bundling |  | 3 PRBs | 2 PRBs | 2 PRBs
MU dimension |  | Up to 8 layers | Up to 8 layers | Up to 8 layers
SU dimension |  | For 2Rx: Up to 2 layers; | For 2Rx: Up to 2 layers; | For 4Rx: Up to 4 layers
Codeword (CW)-to-layer mapping | For 1~4 layers, CW1; For 5 layers or more, two CWs | For larger than or equal to 2 layers, two CWs. | For larger than or equal to 2 layers, two CWs. | For larger than or equal to 2 layers, two CWs.
SRS transmission | Companies to Report: • Precoded or non-precoded SRS transmission; • SRS switch or not for 1T4R/2T4R/1T2R • SRS bandwidth • Number of OFDM symbols within 1 slot for SRS transmission per UE | N/A | For UE 2 Tx ports: Non-precoded SRS, 2 SRS ports (with 2 SRS resources), 2 symbols in every 10 slots | For UE 4 Tx ports: Non-precoded SRS, 5ms period
CSI feedback |  | PMI, CQI: every 10 subframes; RI: every 10 subframes; Subband based | CQI: every 10 subframes; RI: every 10 subframes, CRI: every 10 subframes; PMI: every 10 subframes; Subband based | CQI: every 5 subframes; RI: every 5 subframes, CRI: every 5 subframes; PMI: every 5 subframes; Subband based
Interference measurement |  | SU-CQI; CRS for inter-cell interference measurement | SU-CQI; CRS for inter-cell interference measurement | SU-CQI; CSI-IM for inter-cell interference measurement
CBG | 1 | Aligned with reference | Aligned with reference | Aligned with reference
ACK/NACK delay |  | N+4 | AT least N+4 | AT least N+4
Re-transmission delay |  | N+8 | N+8 | N+8
Antenna configuration at TRxP | (M, N, P, Mg, Ng; Mp, Np) - M: Number of vertical antenna elements within a panel, on one polarization - N: Number of horizontal antenna elements within a panel, on one polarization - P: Number of polarizations - Mg: Number of panels in a column; - Ng: Number of panels in a row; - Mp: Number of vertical TXRUs within a panel, on one polarization - Np: Number of horizontal TXRUs within a panel, on one polarization | For 32T: (M,N,P,Mg,Ng; Mp,Np) = (8,8,2,1,1;2,8) (dH, dV)=(0.5, 0.8)λ | For 32T: (M,N,P,Mg,Ng; Mp,Np) = (8,8,2,1,1;2,8) (dH, dV)=(0.5, 0.8)λ | For 32T: (M,N,P,Mg,Ng; Mp,Np) = (8,8,2,1,1;2,8); (dH, dV)=(0.5, 0.8)λ
Antenna configuration at UE | (M, N, P, Mg, Ng; Mp, Np) - M: Number of vertical antenna elements within a panel, on one polarization - N: Number of horizontal antenna elements within a panel, on one polarization - P: Number of polarizations - Mg: Number of panels; - Ng: default: 1 - Mp: Number of vertical TXRUs within a panel, on one polarization - Np: Number of horizontal TXRUs within a panel, on one polarization | For 4R: (M,N,P,Mg,Ng; Mp,Np) = (1,2,2,1,1; 1,1) | For 4R: (M,N,P,Mg,Ng; Mp,Np) = (1,2,2,1,1; 1,1) | For 4R: (M,N,P,Mg,Ng; Mp,Np) = (1,2,2,1,1; 1,2)
Scheduling | PF | Aligned with reference | Aligned with reference | Aligned with reference
Receiver | MMSE-IRC | Aligned with reference | Aligned with reference | Aligned with reference
Channel estimation |  | Non-ideal | Non-ideal | Non-ideal
System configuration parameters | Reference Value
Mechanic tilt | 90° in GCS (pointing to horizontal direction) | Aligned with reference | Aligned with reference | Aligned with reference
Electronic tilt | [100°] in LCS | 100 degree | 100 degree | 100 degree
Handover margin (dB) |  | 1 | 1 | 1
UT attachment | Based on RSRP (formula (8.1-1) in TR36.873) from port 0 | Aligned with reference | Aligned with reference
Aligned with reference
Wrapping around method | Geographical distance based wrapping | Aligned with reference | Aligned with reference | Aligned with reference
Beam set at TRxP (Constraints for the range of selective analog beams per TRxP) | - | - | - | -
Beam set at UE (Constraints for the range of selective analog beams for UE) | - | - | - | -
Criteria for selection for serving TRxP | Maximizing RSRP where the digital beamforming is not considered | Aligned with reference | Aligned with reference | Aligned with reference
Criteria for analog beam selection for serving TRxP | - | - | - | -
Criteria for analog beam selection for interfering TRxP | - | - | - | -
Other system configuration parameters align with Report ITU-R M.2412

## UL_Para_4GHz
Rural - eMBB
Technical configuration Parameters | Reference value | Huawei |  | ZTE | CMCC | vivo
|  | NR FDD | NR TDD | NR TDD | NR TDD | NR FDD
Multiple access | OFDMA | Aligned with reference | Aligned with reference | Aligned with reference | Aligned with reference | Aligned with reference
Duplexing |  | FDD | TDD | TDD | TDD | FDD
Network synchronization | Synchronized | Aligned with reference | Aligned with reference | Aligned with reference | Aligned with reference | Aligned with reference
Modulation | Up to 256QAM | Aligned with reference | Aligned with reference | Aligned with reference | Aligned with reference | Aligned with reference
Coding on PUSCH | LDPC Max code-block size=8448bit [with BP decoding] | Aligned with reference | Aligned with reference | Aligned with reference | Aligned with reference | Aligned with reference
Numerology | 15 kHz / 30 kHz, 14 OFDM symbol slot | 15 kHz SCS, 14 OFDM symbol slot | 15/30 kHz SCS, 14 OFDM symbol slot | 30 kHz SCS, 14 OFDM symbol slot | 30 kHz SCS, 14 OFDM symbol slot | 15 kHz SCS, 14 OFDM symbol slot
Guard band ratio on simulation bandwidth | FDD: 6.4% (for 10 MHz bandwidth) TDD: 8.2% (51 RB for 30kHz SCS and 20 MHz bandwidth) TDD: 4.6% (106 RB for 15kHz SCS and 20 MHz bandwidth) | Aligned with reference | Aligned with reference | Aligned with reference | Aligned with reference | Aligned with reference
Simulation bandwdith | FDD: 10 MHz TDD: 20 MHz | Aligned with reference | Aligned with reference | Aligned with reference | Aligned with reference | Aligned with reference
Frame structure |  | Full uplink | DDDSU | DDDSU; DSUUD; DDDSUDDSUU; DDDDDDDSUU | DDDDDDDSUU | Full uplink
Transmission scheme |  | SU-MIMO | SU-MIMO | SU-MIMO with rank adaptation | SU-MIMO with rank 1 | SU-MIMO
UL codebook |  | N/A | N/A | UL 2Tx Codebook | UL 4Tx Codebook | N/A
MU dimension |  | N/A | N/A | N/A | N/A | N/A
SU dimension |  | For 1Tx: Up to 1 layers For 4Tx: Up to 2 layers | For 1Tx: Up to 1 layers For 4Tx: Up to 2 layers | For 2 Tx: Up to 2 layer | For 4 Tx: 1 layer | For 1Tx: Up to 1 layers For 4Tx: Up to 2 layers
Codeword (CW)-to-layer mapping | For 1~4 layers, CW1; For 5 layers or more, two CWs | Aligned with reference | Aligned with reference | Aligned with reference | Aligned with reference | Aligned with reference
SRS transmission | Companies to Report: • Precoded or non-precoded SRS transmission; • SRS switch or not for 1T4R/2T4R/1T2R • SRS bandwidth • Number of OFDM symbols within 1 slot for SRS transmission per UE | For UE 1 Tx ports: Non-precoded SRS, 1 SRS ports (with 1 SRS resources); For UE 4 Tx ports: Non-precoded SRS, 4 SRS ports (with 4 SRS resources); 2 symbols for SRS in every 5 slots, 8 PRBs per symbol | For UE 1 Tx ports: Non-precoded SRS, 1 SRS ports (with 1 SRS resources); For UE 4 Tx ports: Non-precoded SRS, 4 SRS ports (with 4 SRS resources); 2 symbols for SRS in every 5 slots, 8 PRBs per symbol | 2 SRS ports : Non-precoded SRS, 2 symbols for SRS in every 10 slots, | For UE 4 Tx ports: Non-precoded SRS | For UE 1 Tx ports: Non-precoded SRS, 1 SRS ports (with 1 SRS resources); For UE 4 Tx ports: Non-precoded SRS, 4 SRS ports (with 4 SRS resources); 2 symbols for SRS in every 5 slots, 8 PRBs per symbol
Antenna configuration at TRxP | (M, N, P, Mg, Ng; Mp, Np) - M: Number of vertical antenna elements within a panel, on one polarization - N: Number of horizontal antenna elements within a panel, on one polarization - P: Number of polarizations - Mg: Number of panels in a column; - Ng: Number of panels in a row; - Mp: Number of vertical TXRUs within a panel, on one polarization - Np: Number of horizontal TXRUs within a panel, on one polarization | For 32R: (M, N, P, Mg, Ng; Mp, Np) = (8,8,2,1,1; 2,8) (dH, dV)=(0.5, 0.8)λ | For 32R: (M, N, P, Mg, Ng; Mp, Np) = (8,8,2,1,1; 2,8) (dH, dV)=(0.5, 0.8)λ | 192Rx cross-polarized antenna (M,N,P,Mg,Ng) (12,8,2,1,1) Alt-1:64TXRU (Mp,Np,P,Mg,Ng) (4,8,2,1,1) Alt-2:32TXRU (Mp,Np,P,Mg,Ng) (4,4,2,1,1) | For 8R: (M,N,P,Mg,Ng; Mp,Np) = (8,8,2,1,1; 1,8) (dH, dV)=(0.5, 0.8)λ | For 32R: (M, N, P, Mg, Ng; Mp, Np) = (8,8,2,1,1; 2,8) (dH, dV)=(0.5, 0.8)λ
Antenna configuration at UE | (M, N, P, Mg, Ng; Mp, Np) - M: Number of vertical antenna elements within a panel, on one polarization - N: Number of horizontal antenna elements within a panel, on one polarization - P: Number of polarizations - Mg: Number of panels; - Ng: default: 1 - Mp: Number of vertical TXRUs within a panel, on one polarization - Np: Number of horizontal TXRUs within a panel, on one polarization | For 1T: (M, N, P, Mg, Ng; Mp, Np) = (1,1,1,1,1; 1,1) (dH, dV)=( N/A, N/A)λ; For 4T: (M,N,P,Mg,Ng; Mp,Np) = (1,2,2,1,1; 1,2) dH, dV)=( 0.5, N/A)λ; | For 1T: (M, N, P, Mg, Ng; Mp, Np) = (1,1,1,1,1; 1,1) (dH, dV)=( N/A, N/A)λ; For 4T: (M,N,P,Mg,Ng; Mp,Np) = (1,2,2,1,1; 1,2) dH, dV)=( 0.5, N/A)λ; | 2Tx cross-polarized antenna (M,N,P,Mg,Ng) (1,1,2,1,1) 2TXRU (Mp,Np,P,Mg,Ng) (1,1,2,1,1) Omni | For 4T: (M,N,P,Mg,Ng; Mp,Np)= (1,2,2,1,1; 1,2) (dH, dV)=( N/A, N/A)λ | For 1T: (M, N, P, Mg, Ng; Mp, Np) = (1,1,1,1,1; 1,1) (dH, dV)=( N/A, N/A)λ; For 4T: (M,N,P,Mg,Ng; Mp,Np) = (1,2,2,1,1; 1,2) dH, dV)=( 0.5, N/A)λ;
Max CBG number | 1 | Aligned with reference | Aligned with reference | Aligned with reference | Aligned with reference | Aligned with reference
UL re-transmission delay |  | Next available UL slot after reiving retransmission indication | Next available UL slot after reiving retransmission indication | Next available UL slot after reiving retransmission indication | Next available UL slot after reiving retransmission indication | Next available UL slot after reiving retransmission indication
Scheduling | PF | Aligned with reference | Aligned with reference | Aligned with reference | Aligned with reference | Aligned with reference
Receiver | MMSE-IRC | Aligned with reference | Aligned with reference | Aligned with reference | Aligned with reference | Aligned with reference
Channel estimation |  | Non-ideal | Non-ideal | Non-ideal | Non-ideal | Non-ideal
Power control parameter |  | P0=-60, alpha = 0.6 | P0=-60, alpha = 0.6 | P0=-80, alpha = 0.8 | N/A | P0=-60, alpha = 0.6
Power backoff model |  | Continuous RB allocation: follow TS 38.101 for FR1; Non-continuous RB allocation: additional 2 dB reduction | Continuous RB allocation: follow TS 38.101 for FR1; Non-continuous RB allocation: additional 2 dB reduction | N/A | N/A | Continuous RB allocation: follow TS 38.101 for FR1; Non-continuous RB allocation: additional 2 dB reduction
System configuration parameters | Reference Value
Mechanic tilt | 90° in GCS (pointing to horizontal direction) | Aligned with reference | Aligned with reference | Aligned with reference | Aligned with reference | Aligned with reference
Electronic tilt | [100°] in LCS | 100 degree | 100 degree | 100 degree | 100 degree | 100 degree
Handover margin (dB) |  | 1 | 1 | 1 | 0 | 1
UT attachment | Based on RSRP (formula (8.1-1) in TR36.873) from port 0 | Aligned with reference | Aligned with reference | Aligned with reference | Aligned with reference | Aligned with reference
Wrapping around method | Geographical distance based wrapping | Aligned with reference | Aligned with reference | Aligned with reference | Aligned with reference | Aligned with reference
Beam set at TRxP (Constraints for the range of selective analog beams per TRxP) | - | - | - | - | - | -
Beam set at UE (Constraints for the range of selective analog beams for UE) | - | - | - | - | - | -
Criteria for selection for serving TRxP | Maximizing RSRP where the digital beamforming is not considered | Aligned with reference | Aligned with reference | Aligned with reference | Aligned with reference | Aligned with reference
Criteria for analog beam selection for serving TRxP | - | - | - | - | - | -
Criteria for analog beam selection for interfering TRxP | - | - | - | - | - | -
Other system configuration parameters align with Report ITU-R M.2412

## DL_Para_LMLC
Rural - eMBB
Technical configuration Parameters | Reference value | Huawei | China Telecom
|  | LTE FDD | LTE TDD
Multiple access | OFDMA | Aligned with reference | Aligned with reference
Duplexing |  | FDD | TDD
Network synchronization |  | Aligned with reference | Aligned with reference
Modulation | Up to 256 QAM | Aligned with reference | Aligned with reference
Coding on PDSCH | LDPC Max code-block size=8448bit [with BP decoding] | Turbo | Turbo
Numerology | 15 kHz / 30 kHz, 14 OFDM symbol slot | 15 kHz SCS, 14 OFDM symbol per subframe | 15 kHz SCS, 14 OFDM symbol per subframe
Guard band ratio on simulation bandwidth | FDD: 6.4% (for 10 MHz bandwidth) TDD: 8.2% (51 RB for 30kHz SCS and 20 MHz bandwidth) TDD: 4.6% (106 RB for 15kHz SCS and 20 MHz bandwidth) | 10% | 10%
Simulation bandwdith | FDD: 10 MHz TDD: 20 MHz | 10 MHz | Aligned with reference
Frame structure |  | Full downlink | DSUDD
Transmission scheme | closed SU/MU-MIMO adaptation | closed SU/MU-MIMO adaptation | closed SU/MU-MIMO adaptation
DL CSI measurement |  | Non-precoded CSI-RS based | Non-precoded CSI-RS based
DL codebook |  | LTE Advanced-CSI codebook; 2 beams, WB amplitude quantization, QPSK phase quantization | -- For non-precoded CSI-RS, LTE advanced CSI codebook based
PRB bundling |  | 3 PRBs | 2 PRBs
MU dimension |  | Up to 8 layers; | Up to 4 layers
SU dimension |  | Up to 2 layers | For 4Rx: Up to 4 layers;
Codeword (CW)-to-layer mapping | For 1~4 layers, CW1; For 5 layers or more, two CWs | For larger than or equal to 2 layers, two CWs. | For larger than or equal to 2 layers, two CWs.
SRS transmission | Companies to Report: • Precoded or non-precoded SRS transmission; • SRS switch or not for 1T4R/2T4R/1T2R • SRS bandwidth • Number of OFDM symbols within 1 slot for SRS transmission per UE | N/A | For UE 4 Tx ports: Non-precoded SRS, 5ms period
CSI feedback |  | PMI, CQI: every 5 slot; RI: every 5 slot; Subband based | CQI: every 5 subframes; RI: every 5 subframes, CRI: every 5 subframes; PMI: every 5 subframes; Subband based
Interference measurement |  | SU-CQI; CSI-IM for inter-cell interference measurement | SU-CQI; CSI-IM for inter-cell interference measurement
CBG | 1 | Aligned with reference | Aligned with reference
ACK/NACK delay |  | N+4 | AT least N+4
Re-transmission delay |  | N+8 | N+8
Antenna configuration at TRxP | (M, N, P, Mg, Ng; Mp, Np) - M: Number of vertical antenna elements within a panel, on one polarization - N: Number of horizontal antenna elements within a panel, on one polarization - P: Number of polarizations - Mg: Number of panels in a column; - Ng: Number of panels in a row; - Mp: Number of vertical TXRUs within a panel, on one polarization - Np: Number of horizontal TXRUs within a panel, on one polarization | For 8T: (M,N,P,Mg,Ng; Mp,Np) = (8,4,2,1,1;1,4) (dH, dV)=(0.5, 0.8)λ | For 8T: (M,N,P,Mg,Ng; Mp,Np) = (8,4,2,1,1;1,4); (dH, dV)=(0.5, 0.8)λ
Antenna configuration at UE | (M, N, P, Mg, Ng; Mp, Np) - M: Number of vertical antenna elements within a panel, on one polarization - N: Number of horizontal antenna elements within a panel, on one polarization - P: Number of polarizations - Mg: Number of panels; - Ng: default: 1 - Mp: Number of vertical TXRUs within a panel, on one polarization - Np: Number of horizontal TXRUs within a panel, on one polarization | For 4R, (M,N,P,Mg,Ng; Mp,Np) = (1,2,2,1,1; 1,2) (dH, dV)=(0.5, N/A)λ | For 4R: (M,N,P,Mg,Ng; Mp,Np) = (1,2,2,1,1; 1,2);
Scheduling | PF | Aligned with reference | Aligned with reference
Receiver | MMSE-IRC | Aligned with reference | Aligned with reference
Channel estimation |  | Non-ideal | Non-ideal
System configuration parameters | Reference Value
Mechanic tilt | 90° in GCS (pointing to horizontal direction) | Aligned with reference | Aligned with reference
Electronic tilt | [96°] in LCS | 92 degree | 96 degree
Handover margin (dB) |  | 1 | 1
UT attachment | Based on RSRP (formula (8.1-1) in TR36.873) from port 0 | Aligned with reference
Aligned with reference
Wrapping around method | Geographical distance based wrapping | Aligned with reference | Aligned with reference
Beam set at TRxP (Constraints for the range of selective analog beams per TRxP) | - | - | -
Beam set at UE (Constraints for the range of selective analog beams for UE) | - | - | -
Criteria for selection for serving TRxP | Maximizing RSRP where the digital beamforming is not considered | Aligned with reference | Aligned with reference
Criteria for analog beam selection for serving TRxP | - | - | -
Criteria for analog beam selection for interfering TRxP | - | - | -
Other system configuration parameters align with Report ITU-R M.2412

## UL_Para_LMLC
Rural - eMBB
Technical configuration Parameters | Reference value | Huawei
|  | NR FDD | LTE FDD
Multiple access | OFDMA | Aligned with reference | SCFDMA
Duplexing |  | FDD | FDD
Network synchronization |  | Aligned with reference | Aligned with reference
Modulation | Up to 256QAM | Aligned with reference | Aligned with reference
Coding on PUSCH | LDPC Max code-block size=8448bit [with BP decoding] | Aligned with reference | Turbo
Numerology | 15 kHz / 30 kHz, 14 OFDM symbol slot | 15 kHz SCS, 14 OFDM symbol slot | 15 kHz SCS, 14 OFDM symbol slot
Guard band ratio on simulation bandwidth | FDD: 6.4% (for 10 MHz bandwidth) TDD: 8.2% (51 RB for 30kHz SCS and 20 MHz bandwidth) TDD: 4.6% (106 RB for 15kHz SCS and 20 MHz bandwidth) | Aligned with reference | 10%
Simulation bandwdith | FDD: 10 MHz TDD: 20 MHz | Aligned with reference | Aligned with reference
Frame structure |  | Full uplink | Full uplink
Transmission scheme |  | SU-MIMO with rank adaptation | SU-MIMO with rank adaptation
UL codebook |  | For 2Tx: NR 2Tx codebook For 4Tx: NR 4Tx codebook | For 2Tx: LTE 2Tx codebook
MU dimension |  | N/A | N/A
SU dimension |  | For 2Tx/4Tx: Up to 2 layers | For 2Tx: Up to 2 layers
Codeword (CW)-to-layer mapping | For 1~4 layers, CW1; For 5 layers or more, two CWs | Aligned with reference | Aligned with reference
SRS transmission | Companies to Report: • Precoded or non-precoded SRS transmission; • SRS switch or not for 1T4R/2T4R/1T2R • SRS bandwidth • Number of OFDM symbols within 1 slot for SRS transmission per UE | For UE 2 Tx ports: Non-precoded SRS, 2 SRS ports (with 2 SRS resources); For UE 4 Tx ports: Non-precoded SRS, 4 SRS ports (with 4 SRS resources); 2 symbols for SRS in every 5 slots, 8 PRBs per symbol | For UE 2 Tx ports: Non-precoded SRS, 2 SRS ports, 1 symbol for SRS in every 5 slots, 8 PRBs per symbol
Antenna configuration at TRxP | (M, N, P, Mg, Ng; Mp, Np) - M: Number of vertical antenna elements within a panel, on one polarization - N: Number of horizontal antenna elements within a panel, on one polarization - P: Number of polarizations - Mg: Number of panels in a column; - Ng: Number of panels in a row; - Mp: Number of vertical TXRUs within a panel, on one polarization - Np: Number of horizontal TXRUs within a panel, on one polarization | For 8R: (M,N,P,Mg,Ng; Mp,Np) = (8,4,2,1,1; 1,4) (dH, dV)=(0.5, 0.8)λ | For 8R: (M,N,P,Mg,Ng; Mp,Np) = (8,4,2,1,1; 1,4) (dH, dV)=(0.5, 0.8)λ
Antenna configuration at UE | (M, N, P, Mg, Ng; Mp, Np) - M: Number of vertical antenna elements within a panel, on one polarization - N: Number of horizontal antenna elements within a panel, on one polarization - P: Number of polarizations - Mg: Number of panels; - Ng: default: 1 - Mp: Number of vertical TXRUs within a panel, on one polarization - Np: Number of horizontal TXRUs within a panel, on one polarization | For 2T: (M,N,P,Mg,Ng; Mp,Np)= (1,1,2,1,1; 1,2) (dH, dV)=( N/A, N/A)λ For 4T: (M,N,P,Mg,Ng; Mp,Np) = (1,2,2,1,1; 1,2) dH, dV)=( 0.5, N/A)λ; | For 2T: (M,N,P,Mg,Ng; Mp,Np)= (1,1,2,1,1; 1,2) (dH, dV)=( N/A, N/A)λ
Max CBG number | 1 | Aligned with reference | Aligned with reference
UL re-transmission delay |  | Next available UL slot after reiving retransmission indication | N+8
Scheduling | PF | Aligned with reference | Aligned with reference
Receiver | MMSE-IRC | Aligned with reference | Aligned with reference
Channel estimation |  | Non-ideal | Non-ideal
Power control parameter |  | P0=-76, alpha = 0.8 | P0=-76, alpha = 0.8
Power backoff model |  | Continuous RB allocation: follow TS 38.101 for FR1; Non-continuous RB allocation: additional 2 dB reduction | Continuous RB allocation: follow TS 36.101 in Section 6.2.3;
System configuration parameters | Reference Value
Mechanic tilt | 90° in GCS (pointing to horizontal direction) | Aligned with reference | Aligned with reference
Electronic tilt | [96°] in LCS | 92 degree | 92 degree
Handover margin (dB) |  | 1 | 1
UT attachment | Based on RSRP (formula (8.1-1) in TR36.873) from port 0 | Aligned with reference | Aligned with reference
Wrapping around method | Geographical distance based wrapping | Aligned with reference | Aligned with reference
Beam set at TRxP (Constraints for the range of selective analog beams per TRxP) | - | - | -
Beam set at UE (Constraints for the range of selective analog beams for UE) | - | - | -
Criteria for selection for serving TRxP | Maximizing RSRP where the digital beamforming is not considered | Aligned with reference | Aligned with reference
Criteria for analog beam selection for serving TRxP | - | - | -
Criteria for analog beam selection for interfering TRxP | - | - | -
Other system configuration parameters align with Report ITU-R M.2412

## DL_OH_Para
Rural - eMBB |  | NOTE: This table is a place-holder. The content will be from Intel's excel sheet on overhead.
Overhead assumption |  | Reference value | Huawei | CATT |  | China Telecom
|  |  | LTE FDD | LTE FDD | LTE TDD | TDD
FR1 | PDCCH |  | 2 symbols | 3 symbols in normal subframe, 2 symbols in MBSFN subframes | 2 symbols | 2 symbols
| SSB |  | N/A | N/A | N/A | 1 SSB / 20ms
| CSI-RS for CM |  | 5 slots period; 8 ports for 8Tx | 10 slots period; 16 ports for 16Tx; 32 ports for 32 Tx | -- Precoded CSI-RS: for 2RX: 2*10 ports with 10 slots period (UE-specific beformed csi-rs, 2 ports per UE) for 4RX: 4*10 ports with 10 slots period (UE-specific beformed csi-rs, 4 ports per UE) -- Non-precoded CSI-RS: 16 ports for 16Tx; 32 ports for 32 Tx | 5 slots period; 10*4ports for 4Rx; 10*2ports for 2Rx
| CSI-RS for IM |  | ZP CSI-RS with 5 slots period; 4 RE/PRB/5 slots | N/A | N/A | ZP CSI-RS with 5 slots period; 4 RE/PRB/5 slots
| DMRS |  | 12 RE/PRB | 24 RE/RB pair | 24 RE/RB pair | Type II dynamic; For 8Tx: , Up to 8 ports; For 16Tx: Up to 12 ports
| TRS |  | N/A | N/A | N/A | 20ms period; maximal bandwidth with 52 PRB; burst length with 2 slots 12 RE/PRB/20ms
| GP |  | N/A | N/A | N/A | 2 symbols
| PSS/SSS |  | 288 REs per 10 ms | 288 REs per 10 ms | 288 REs per 10 ms | N/A
| PBCH |  | 240 REs per 10 ms | 288 REs per 10 ms | 288 REs per 10 ms | N/A
| CRS |  | 2 ports | 4 ports | 4 ports | N/A
| MBSFN number |  | 6 MBSFN in 10 subframes | 6 MBSFN in 10 subframes | 2 MBSFN in 4 DL subframes | N/A
N/A
N/A
N/A
N/A
N/A

## UL_OH_Para
Rural - eMBB |  | NOTE: This table is a place-holder. The content will be from Intel's excel sheet on overhead.
Technical configuration Parameters |  | Reference value | Huawei | CATT
|  |  | LTE FDD | LTE FDD | LTE TDD
FR1 | PUCCH |  | 2 PRBs and 14 OS for the slots without SRS transmission; 2 PRBs and 13 OS for the slots with SRS | 1 subframe with 4 PRB pair and 9 subframes with 2PRB pairs | 1 subframe with 4 PRB pair and 3 subframes with 2PRB pairs
| DMRS |  | 2 complete DMRS symbols | 2 complete DMRS symbols | 2 complete DMRS symbols
| SRS |  | 1 symbol per 5 slots | 1 symbol per 5 subframes | 2 symbols in UpPTS with 5ms period

## DL_OH
Note: OH1 is the original overhead provided by each company. OH2 is the adjusted overhead according to the agreed GP and PDCCH assumption. OH3 and OH4 is the further adjusted overhead for the larger bandwidth taking into account the guard band ratio and PDCCH overhead reduction.
Frequency Range 1 - FDD (LTE)
| Assumption: 10MHz BW, 15kHz SCS, 10ms duration |  | Simulation BW&RB#
| Total bandwidth |  | 10
| TOTAL PRBs |  | 50
| Guard band ratio |  | 10%
|  | Antenna configuration |  | DMRS | CSI-RS | CSI-IM | PSS/SSS | PBCH | PDCCH | CRS |  | Total RE w/ OH1 | Total OH RE w/ OH1 | Total OH (%) w/ OH1 | Total RE w/ OH2 | Total OH RE w/ OH2 | Total OH (%) w/ OH2 | Adjust factor for OH1 and OH2
| Huawei | 8T2R/8T4R |  | 6000 | 800 | 400 | 288 | 240 | 12000 | 2400 |  | 84000 | 22128 | 26.3429 | 84000 | 22128 | 26.3429 | 1
| CATT | 16T2R/32T4R |  | 6000 | 1600 | 0 | 288 | 240 | 12000 | 3200 |  | 84000 | 23328 | 27.7714 | 84000 | 23328 | 27.7714 | 1
Frequency Range 1 - TDD (LTE)
| Assumption: 20 MHz BW, 15kHz SCS, 10ms duration |  | Simulation BW&RB#
| Total bandwidth |  | 20
| Total PRBs |  | 100
| Guard band ratio |  | 10%
|  | Antenna configuration | TDD Frame Structure | DMRS | CSI-RS | CSI-IM | PSS/SSS | PBCH | PDCCH | CRS | GP(50%) |  | Total RE w/ OH1 | Total OH RE w/ OH1 | Total OH (%) w/ OH1 | Total RE w/ OH2 | Total OH RE w/ OH2 | Total OH (%) w/ OH2 | Adjust factor for OH1 and OH2
1 | Huawei | 64T2R | DSUDD ;S(10D,2G,2U) | 9600 | 8000 | 800 | 288 | 240 | 19200 | 4000 | 2400 |  | 127200 | 44528 | 35.0063 | 127200 | 44528 | 35.0063 | 1
2 | CATT | 32T4R | DSUUD ;S(11D,1G,2U) | 7200 | 6400 | 0 | 288 | 240 | 14400 | 5600 | 1200 |  | 94800 | 35328 | 37.2658 | 94800 | 35328 | 37.2658 | 1
3 | China Telecom | 8T4R/32T4R | DSUDD ;S(10D,2G,2U) | 9600 | 8000 | 800 | 288 | 240 | 19200 | 4000 | 2400 |  | 124800 | 42128 | 33.7564 | 127200 | 44528 | 35.0063 | 0.98113

## UL_OH
Note: OH1 is the original overhead provided by each company. OH2 is the adjusted overhead according to the agreed GP and PUCCH assumption.
Frequency Range 1 - FDD
Assumption: 10 MHz BW, 15kHz SCS, 10ms duration
| TOTAL PRBs | 52
|  |  | DMRS | SRS | PUCCH |  | Total RE w/ OH1 | Total OH RE w/ OH1 | Total OH (%) w/ OH1 | Total RE w/ OH2 | Total OH RE w/ OH2 | Total OH (%) w/ OH2 | Adjust factor for OH1 and OH2
3 | CATT |  | 12408 | 1248 | 720 |  | 87360 | 14376 | 16.456 | 87360 | 14376 | 16.456 | 1
4 | Huawei |  | 4000 | 1248 | 3264 |  | 87360 | 8512 | 9.7436 | 87360 | 6448 | 7.381 | 1.0262
Frequency Range 1 - TDD
Assumption: 20 MHz BW, 15kHz SCS, 10ms duration
| TOTAL PRBs | 106
|  | TDD Frame Structure | DMRS | SRS | PUCCH | GP(50%) | Total RE w/ OH1 | Total OH RE w/ OH1 | Total OH (%) w/ OH1 | Total RE w/ OH2 | Total OH RE w/ OH2 | Total OH (%) w/ OH2 | Adjust factor for OH1 and OH2
2 | CATT | DSUUD; S (11D,1G,2U) | 10104 | 2544 | 576 | 1272 | 76320 | 13224 | 17.327 | 77592 | 14496 | 18.6823 | 0.98361
3 | Huawei | DDDSU; S (10D,2G,2U) | 1632 | 5088 | 1344 | 2544 | 40704 | 8064 | 19.8113 | 43248 | 10272 | 23.7514 | 0.95087
Frequency Range 1 - TDD
Assumption: 20 MHz BW, 30kHz SCS, 10ms duration
| TOTAL PRBs | 51
|  | TDD Frame Structure | DMRS | SRS | PUCCH | GP(50%) | Total RE w/ OH1 | Total OH RE w/ OH1 | Total OH (%) w/ OH1 | Total RE w/ OH2 | Total OH RE w/ OH2 | Total OH (%) w/ OH2 | Adjust factor for OH1 and OH2
1 | ZTE | DSUUD; S (6D,2G,6U) | 4512 | 2256 | 6528 | 2448 | 83232 | 13296 | 15.9746 | 85680 | 10368 | 12.1008 | 1.0461
2 | CATT | DSUUD; S (11D,1G,2U) | 9648 | 2448 | 1152 | 1224 | 74664 | 14472 | 19.3828 | 74664 | 14472 | 19.3828 | 1
3 | Huawei | DDDSU; S (10D,2G,2U) | 1568 | 4896 | 1344 | 2448 | 39168 | 7808 | 19.9346 | 41616 | 10928 | 26.2591 | 0.92101
5 | ZTE | DDDSU;S(10D,2G,2U) | 3008 | 2256 | 3072 | 2448 | 39168 | 8336 | 21.2827 | 41616 | 8768 | 21.0688 | 1.0027
Overhead calculation for additional configuration after the first submission
Frequency Range 1 - FDD
Assumption: 10 MHz BW, 15kHz SCS, 10ms duration
| TOTAL PRBs | 52
|  |  | DMRS | SRS | PUCCH |  | Total RE w/ OH1 | Total OH RE w/ OH1 | Total OH (%) w/ OH1 | Total RE w/ OH2 | Total OH RE w/ OH2 | Total OH (%) w/ OH2 | Adjust factor for OH1 and OH2
1 | vivo |  | 2000 | 2496 | 3360 |  | 87360 | 7856 | 8.9927 | 87360 | 5696 | 6.5201 | 1.0272
Frequency Range 1 - TDD
Assumption: 20 MHz BW, 30kHz SCS, 10ms duration
| TOTAL PRBs | 51
|  | TDD Frame Structure | DMRS | SRS | PUCCH | GP(50%) | Total RE w/ OH1 | Total OH RE w/ OH1 | Total OH (%) w/ OH1 | Total RE w/ OH2 | Total OH RE w/ OH2 | Total OH (%) w/ OH2 | Adjust factor for OH1 and OH2
1 | ZTE | DDDSUDDSUU; S (10D,2G,2U) | 1200 | 2448 | 1608 | 1224 | 61200 | 6480 | 10.5882 | 61200 | 5976 | 9.7647 | 1.0092
2 | ZTE | DDDDDDDSUU; S (6D,4G,4U) | 792 | 2448 | 1176 | 1224 | 41616 | 5640 | 13.5525 | 41616 | 5520 | 13.2641 | 1.0033
3 | CMCC (2T8R) | DDDDDDDSUU; S (6D,4G,4U) | 1176 | 2352 | 1536 | 2448 | 39168 | 5064 | 12.9289 | 41616 | 7992 | 19.2042 | 0.92793
3 | CMCC (4T16R) | DDDDDDDSUU; S (6D,4G,4U) | 1176 | 2352 | 1536 | 2448 | 39168 | 5064 | 12.9289 | 41616 | 7992 | 19.2042 | 0.92793

## Results_700MHz
Channel model A | RIT | Antenna and TXRU mapping | Antenna config & Tx scheme | Numerology | Frame structure | Req. |  | Huawei | CATT | China Telecom | Mean | Var | Number of samples | Channel model B | Huawei | CATT | China Telecom | Mean | Var | Number of samples
DL Spectral efficiency | FDD |  | FDD | [10 empty] | DL Spectral efficiency
| LTE | gNB: (M,N,P,Mg,Ng; Mp,Np) = (8,4,2,1,1;1,4) | 8x2 MU-MIMO advanced CSI codebook | 15 kHz SCS |  | Average [bit/s/Hz/TRxP] | 3.3 | 4.664 |  |  | 4.664 | #DIV/0! | 1 |  | 4.628 |  |  | 4.628 | #DIV/0! | 1
[6 empty] | 5th percentile [bit/s/Hz] | 0.12 | 0.12 |  |  | 0.12 | #DIV/0! | 1 |  | 0.12 |  |  | 0.12 | #DIV/0! | 1
| LTE | gNB: (M,N,P,Mg,Ng; Mp,Np) = (4,8,2,1,1;1,8) | 16x2 MU-MIMO advanced CSI codebook | 15 kHz SCS |  | Average [bit/s/Hz/TRxP] | 3.3 |  | 6.45 |  | 6.45 | #DIV/0! | 1 |  |  | 6.46 |  | 6.46 | #DIV/0! | 1
[6 empty] | 5th percentile [bit/s/Hz] | 0.12 |  | 0.162 |  | 0.162 | #DIV/0! | 1 |  |  | 0.153 |  | 0.153 | #DIV/0! | 1
| TDD |  | TDD
| LTE | gNB: (M,N,P,Mg,Ng; Mp,Np) = (4,8,2,1,1;1,8) | 16x2 MU-MIMO, 2T SRS | 15 kHz SCS | DSUUD | Average [bit/s/Hz/TRxP] | 3.3 |  | 11.05 |  | 11.05 | #DIV/0! | 1 |  |  | 11.22 |  | 11.22 | #DIV/0! | 1
[6 empty] | 5th percentile [bit/s/Hz] | 0.12 |  | 0.29 |  | 0.29 | #DIV/0! | 1 |  |  | 0.29 |  | 0.29 | #DIV/0! | 1
| LTE | eNB: (M,N,P,Mg,Ng; Mp,Np) = (8,4,2,1,1;1,4) | 8x2 MU-MIMO, 2T SRS | 15 kHz SCS | DSUDD | Average [bit/s/Hz/TRxP] | 3.3 |  |  | 5.0038 | 5.0038 | #DIV/0! | 1 |  |  |  | 5.5238 | 5.5238 | #DIV/0! | 1
[6 empty] | 5th percentile [bit/s/Hz] | 0.12 |  |  | 0.1766 | 0.1766 | #DIV/0! | 1 |  |  |  | 0.18642 | 0.18642 | #DIV/0! | 1
UL spectral efficiency | FDD |  | FDD | [10 empty] | UL spectral efficiency
| LTE | eNB: (M,N,P,Mg,Ng; Mp,Np) = (8,4,2,1,1;1,4) | 1x8 SU-MIMO, Codebook based, DFT-S-OFDM | 15 kHz SCS |  | Average [bit/s/Hz/TRxP] | 1.6 | 3.5855 |  |  | 3.5855 | #DIV/0! | 1 |  | 3.5926 |  |  | 3.5926 | #DIV/0! | 1
[6 empty] | 5th percentile [bit/s/Hz] | 0.045 | 0.10262 |  |  | 0.10262 | #DIV/0! | 1 |  | 0.10262 |  |  | 0.10262 | #DIV/0! | 1
| LTE | eNB: (M,N,P,Mg,Ng; Mp,Np) = (8,4,2,1,1;1,4) | 2x8 SU-MIMO, DFT-S-OFDM | 15 kHz SCS |  | Average [bit/s/Hz/TRxP] | 1.6 |  | 4.3 |  | 4.3 | #DIV/0! | 1 |  |  | 4.29 |  | 4.29 | #DIV/0! | 1
[6 empty] | 5th percentile [bit/s/Hz] | 0.045 |  | 0.224 |  | 0.224 | #DIV/0! | 1 |  |  | 0.201 |  | 0.201 | #DIV/0! | 1
| TDD |  | TDD
| LTE | eNB: (M,N,P,Mg,Ng; Mp,Np) = (8,4,2,1,1;1,4) | 2x8 SU-MIMO, Codebook based, DFT-S-OFDM | 15 kHz SCS | DSUUD | Average [bit/s/Hz/TRxP] | 1.6 |  | 3.78 |  | 3.78 | #DIV/0! | 1 |  |  | 3.8 |  | 3.8 | #DIV/0! | 1
[6 empty] | 5th percentile [bit/s/Hz] | 0.045 |  | 0.15 |  | 0.15 | #DIV/0! | 1 |  |  | 0.133 |  | 0.133 | #DIV/0! | 1

## Results_4GHz
Channel model A | RIT | Antenna and TXRU mapping | Antenna config & Tx scheme | Numerology | Frame structure | Req. |  | CATT | China Telecom | Mean | Var | Number of samples | Channel model B | CATT | China Telecom | Mean | Var | Number of samples
DL Spectral efficiency | FDD |  | FDD | [9 empty] | DL Spectral efficiency
| LTE | eNB: (M,N,P,Mg,Ng; Mp,Np) = (8,8,2,1,1;2,8) | 32x4 MU-MIMO advanced CSI codebook | 15 kHz SCS |  | Average [bit/s/Hz/TRxP] | 3.3 | 9.65 |  | 9.65 | #DIV/0! | 1 |  | 9.63 |  | 9.63 | #DIV/0! | 1
[6 empty] | 5th percentile [bit/s/Hz] | 0.12 | 0.279 |  | 0.279 | #DIV/0! | 1 |  | 0.279 |  | 0.279 | #DIV/0! | 1
| TDD |  | TDD
| LTE | eNB: (M,N,P,Mg,Ng; Mp,Np) = (8,8,2,1,1;2,8) | 32x4 MU-MIMO, 4T SRS | 15 kHz SCS | DSUUD | Average [bit/s/Hz/TRxP] | 3.3 |  |  | #DIV/0! | #DIV/0! | 0 |  | 12.25 |  | 12.25 | #DIV/0! | 1
[6 empty] | 5th percentile [bit/s/Hz] | 0.12 |  |  | #DIV/0! | #DIV/0! | 0 |  | 0.425 |  | 0.425 | #DIV/0! | 1
| LTE | eNB: (M,N,P,Mg,Ng; Mp,Np) = (8,8,2,1,1;2,8) | 32x4 MU-MIMO, 4T SRS | 15 kHz SCS | DSUDD | Average [bit/s/Hz/TRxP] | 3.3 |  | 11.5872 | 11.5872 | #DIV/0! | 1 |  |  | 12.2347 | 12.2347 | #DIV/0! | 1
[6 empty] | 5th percentile [bit/s/Hz] | 0.12 |  | 0.45132 | 0.45132 | #DIV/0! | 1 |  |  | 0.38264 | 0.38264 | #DIV/0! | 1
UL spectral efficiency | FDD |  | FDD | [9 empty] | UL spectral efficiency
| TDD |  | TDD
| LTE | gNB: (M,N,P,Mg,Ng; Mp,Np) = (4,32,2,1,1;1,32) | 8x64 SU-MIMO, Codebook based, DFT-S-OFDM | 15 kHz SCS | DSUDD | Average [bit/s/Hz/TRxP] | 1.6 |  |  | #DIV/0! | #DIV/0! | 0 |  |  |  | #DIV/0! | #DIV/0! | 0
[6 empty] | 5th percentile [bit/s/Hz] | 0.045 |  |  | #DIV/0! | #DIV/0! | 0 |  |  |  | #DIV/0! | #DIV/0! | 0

## Results_LMLC
Channel model A | RIT | Antenna and TXRU mapping | Antenna config & Tx scheme | Numerology | Frame structure | Req. |  | Huawei | China Telecom | Mean | Var | Number of samples | Channel model B | Huawei | China Telecom | Mean | Var | Number of samples
DL Spectral efficiency | FDD |  | FDD | [9 empty] | DL Spectral efficiency
| LTE | eNB: (M,N,P,Mg,Ng; Mp,Np) = (8,4,2,1,1;1,4); | 8x4 MU-MIMO advanced CSI codebook | 15 kHz SCS |  | Average [bit/s/Hz/TRxP] | 3.3 | 5.964 |  | 5.964 | #DIV/0! | 1 |  | 5.968 |  | 5.968 | #DIV/0! | 1
[6 empty] | 5th percentile [bit/s/Hz] | 0.12 | 0.148 |  | 0.148 | #DIV/0! | 1 |  | 0.149 |  | 0.149 | #DIV/0! | 1
| TDD |  | TDD
| LTE | eNB: (M,N,P,Mg,Ng; Mp,Np) = (8,4,2,1,1;1,4); | 8x4 MU-MIMO, 4T SRS | 15 kHz SCS | DSUDD | Average [bit/s/Hz/TRxP] | 3.3 |  | 6.8581 | 6.8581 | #DIV/0! | 1 |  |  | 6.6815 | 6.6815 | #DIV/0! | 1
[6 empty] | 5th percentile [bit/s/Hz] | 0.12 |  | 0.30415 | 0.30415 | #DIV/0! | 1 |  |  | 0.27472 | 0.27472 | #DIV/0! | 1
UL spectral efficiency | FDD |  | FDD | [9 empty] | UL spectral efficiency
| LTE | eNB: (M,N,P,Mg,Ng; Mp,Np) = (8,4,2,1,1;1,4); | 2x8 SU-MIMO, Codebook based, DFT-S-OFDM | 15 kHz SCS |  | Average [bit/s/Hz/TRxP] | 1.6 | 3.3577 |  | 3.3577 | #DIV/0! | 1 |  | 3.3094 |  | 3.3094 | #DIV/0! | 1
[6 empty] | 5th percentile [bit/s/Hz] | 0.045 | 0.068754 |  | 0.068754 | #DIV/0! | 1 |  | 0.063623 |  | 0.063623 | #DIV/0! | 1