## DL_Para_4GHz
Dense Urban - eMBB
Technical configuration Parameters | Reference value for NR | Huawei |  | CATT |  | CAICT |  | OPPO |  | CMCC | ZTE |  | China Telecom |  | vivo
|  | NR FDD | NR TDD | NR FDD | NR TDD | NR FDD | NR TDD | NR FDD | NR TDD | NR TDD | NR TDD | NR FDD | NR FDD | NR TDD | NR FDD
Multiple access | OFDMA | Aligned with reference | Aligned with reference | Aligned with reference | Aligned with reference | Aligned with reference | Aligned with reference | Aligned with reference | Aligned with reference | Aligned with reference | Aligned with reference | Aligned with reference | Aligned with reference | Aligned with reference | Aligned with reference
Duplexing |  | FDD | TDD | FDD | TDD | FDD | TDD | FDD | TDD | TDD | TDD | FDD | FDD | TDD | FDD
Network synchronization | Synchronized | Aligned with reference | Aligned with reference | Aligned with reference | Aligned with reference | Aligned with reference | Aligned with reference | Aligned with reference | Aligned with reference | Aligned with reference | Aligned with reference | Aligned with reference | Aligned with reference | Aligned with reference | Aligned with reference
Modulation | Up to 256 QAM | Aligned with reference | Aligned with reference | Aligned with reference | Aligned with reference | Aligned with reference | Aligned with reference | Aligned with reference | Aligned with reference | Aligned with reference | Aligned with reference | Aligned with reference | Aligned with reference | Aligned with reference | Aligned with reference
Coding on PDSCH | LDPC Max code-block size=8448bit [with BP decoding] | Aligned with reference | Aligned with reference | Aligned with reference | Aligned with reference | Aligned with reference | Aligned with reference | Aligned with reference | Aligned with reference | Aligned with reference | Aligned with reference | Aligned with reference | Aligned with reference | Aligned with reference | Aligned with reference
Numerology | 15KHz / 30kHz, 14 OFDM symbol slot | 15kHz SCS, 14 OFDM symbol slot | 15kHz/30kHz SCS, 14 OFDM symbol slot | 15kHz SCS, 14 OFDM symbol slot | 15 / 30kHz SCS, 14 OFDM symbol slot | 15kHz SCS, 14 OFDM symbol slot | 30kHz SCS, 14 OFDM symbol slot | 15kHz SCS, 14 OFDM symbol slot | 15kHz SCS, 14 OFDM symbol slot | 30kHz SCS, 14 OFDM symbol slot | 30 kHz SCS, 14 OFDM symbol slot | 15 kHz SCS, 14 OFDM symbol slot | 15 kHz SCS, 14 OFDM symbol slot | 30kHz SCS, 14 OFDM symbol slot | 15kHz SCS, 14 OFDM symbol slot
Guard band ratio on simulation bandwidth | FDD: 6.4% (for 10 MHz) TDD: 8.2% (51 RB for 30kHz SCS and 20 MHz bandwidth) TDD: 4.6% (106 RB for 15kHz SCS and 20 MHz bandwidth) | Aligned with reference | Aligned with reference | Aligned with reference | Aligned with reference | Aligned with reference | Aligned with reference | Aligned with reference | Aligned with reference | TDD: 8.2% (51 RB for 30 kHz 20 MHz); 1.72% (273 RB for 30 kHz 100 MHz) | Aligned with reference | Aligned with reference | Aligned with reference | Aligned with reference | Aligned with reference
Simulation bandwdith | FDD: 10 MHz TDD: 20 MHz | Aligned with reference | Aligned with reference | Aligned with reference | Aligned with reference | Aligned with reference | Aligned with reference | Aligned with reference | Aligned with reference | 20MHz | 20MHz | 10 MHz | Aligned with reference | Aligned with reference | Aligned with reference
Frame structure |  | Full downlink | DDDSU | Full downlink | DSUUD | Full downlink | DDDSU | Full downlink | DSUUD | TDD Config 1: [DDDDDDDSUU], S(6DL:4GP:4UL) TDD Config 2: [DDSUUUUUUU], S(6DL:4GP:4UL) | DDDSU; DSUUD; DDDSUDDSUU; DDDDDDDSUU | FDD: Full downlink | FDD: Full downlink | DDDSU | Full downlink
Transmission scheme | Closed SU/MU-MIMO adaptation | Aligned with reference | Aligned with reference | Aligned with reference | Aligned with reference | Aligned with reference | Aligned with reference | Aligned with reference | Aligned with reference | Aligned with reference | closed SU/MU-MIMO adaptation | closed SU/MU-MIMO adaptation | closed SU/MU-MIMO adaptation | Aligned with reference | Aligned with reference
DL CSI measurement |  | Non-precoded CSI-RS based | For 32T: Non-precoded CSI-RS based For 64T: Precoded CSI-RS based | Non-precoded CSI-RS based | -- Precoded CSI-RS based -- Non-precoded CSI-RS based | Non-precoded CSI-RS based | Precoded CSI-RS based, non-PMI | Non-precoded CSI-RS based | Precoded CSI-RS based, non-PMI | Precoded CSI-RS based | For 64T: non-PMI feedback' For 32T: Non-precoded CSI-RS based | Non-precoded CSI-RS based | Non-precoded CSI-RS based | Non-precoded CSI-RS based | Non-precoded CSI-RS based
DL codebook |  | Type II codebook; 4 beams, WB+SB amplitude quantization, 8 PSK phase quantization | For 32T: Type II codebook; 4 beams, WB+SB amplitude quantization, 8 PSK phase quantization; For 64T: non-PMI transmission | Type II codebook; 4 beams, WB+SB amplitude quantization, 8 PSK phase quantization | -- For precoded CSI-RS based, non-PMI, N.A. -- For non-precoded CSI-RS, Type II codebook;4 beams, WB+SB, 8 PSK | Type II codebook; 4 beams, WB+SB amplitude quantization, 8 PSK phase quantization | N/A | Type II codebook; 4 beams, WB+SB amplitude quantization, 8 PSK phase quantization | N/A | N/A | N/A | Type II codebook | Type II codebook; 4 beams, WB+SB amplitude quantization, 8 PSK phase quantization | N/A | Type II codebook; 4 beams, WB+SB amplitude quantization, 8 PSK phase quantization
PRB bundling |  | 4 PRBs | 4 PRBs | 4 PRBs | 4 PRBs | 4 PRBs | 4 PRBs | 4 PRBs | 4 PRBs | 4 PRBs | 4 PRBs | 4 PRBs | 4 PRBs | 4 PRBs | 4 PRBs
MU dimension |  | Up to 12 layers | Up to 12 layers | Up to 12 layers | Up to 12 layers | Up to 12 layers | Up to 12 layers | Up to 12 layers | Up to 12 layers | Up to 12 layers | Up to 12 layers | Up to 12 layers | Up to 12 layers | Up to 12 layers | Up to 12 layers
SU dimension |  | For 4Rx: Up to 4 layers | For 4Rx: Up to 4 layers | For 4Rx: Up to 4 layers | For 4Rx: Up to 4 layers | For 4Rx: Up to 2 layers | For 4Rx: Up to 4 layers | For 4Rx: Up to 4 layers | For 4Rx: Up to 4 layers | For 4Rx: Up to 4 layers | For 4Rx: Up to 4 layers | For 4Rx: Up to 4 layers | For 4Rx: Up to 4 layers | For 4Rx: Up to 4 layers | Up to 2 layers
Codeword (CW)-to-layer mapping | For 1~4 layers, CW1; For 5 layers or more, two CWs | Aligned with reference | Aligned with reference | Aligned with reference | Aligned with reference | Aligned with reference | Aligned with reference | Aligned with reference | Aligned with reference | Aligned with reference | Aligned with reference | Aligned with reference | Aligned with reference | Aligned with reference | Aligned with reference
SRS transmission | Companies to Report: • Precoded or non-precoded SRS transmission; • SRS switch or not for 1T4R/2T4R/1T2R • SRS bandwidth • Number of OFDM symbols within 1 slot for SRS transmission per UE | N/A | For UE 4 Tx ports: Non-precoded SRS, 4 SRS ports (with 4 SRS resources), 4 symbols per 5 slots for 15kHz SCS; 2 symbols per 5 slots for 30kHz SCS; | N/A | For UE 4 Tx ports: Non-precoded SRS, 4 SRS ports (with 4 SRS resources), 2 symbols in every 10 slots, | N/A | For UE 4 Tx ports: Non-precoded SRS, 4 SRS ports (with 4 SRS resources), 2 symbols in special slot for SRS, 8 PRBs per symbol | N/A | For UE 4 Tx ports: Non-precoded SRS, 4 SRS ports (with 4 SRS resources), 2 symbols in special slot for SRS, 8 PRBs per symbol | • non-precoded SRS transmission; • SRS switch for 2T4R • adaptive SRS bandwidth per UE • 2 symbols within 1 slot for SRS transmission per UE | • non-precoded SRS transmission; | N/A | N/A | For UE 4 Tx ports: Non-precoded SRS, 4 SRS ports (with 4 SRS resources), 2 symbols in special slot for SRS, 8 PRBs per symbol | N/A
CSI feedback |  | PMI, CQI: every 5 slot; RI: every 5 slot; Subband based | CQI: every 5 slot; RI: every 5 slot, CRI: every 5 slot Subband based | PMI, CQI: every 10 slot; RI: every 10 slot; Subband based | CQI: every 10 slot; RI: every 10 slot, CRI: every 10 slot; PMI: every 10 slot; Subband based | PMI, CQI: every 5 slot; RI: every 5 slot; Subband based | CQI: every 5 slot; RI: every 5 slot, CRI: every 5 slot Subband based | PMI, CQI: every 5 slot; RI: every 5 slot; Subband based | CQI: every 5 slot; RI: every 5 slot, CRI: every 5 slot Subband based | CQI: every 10 slot; RI: every 10 slot, CRI: every 10 slot Subband based | PMI, CQI: every 5 slot; RI: every 5 slot; Subband based | PMI, CQI: every 5 slot; RI: every 5 slot; Subband based | PMI, CQI: every 5 slot; RI: every 5 slot; Subband based | CQI: every 5 slot; RI: every 5 slot, CRI: every 5 slot Subband based | PMI, CQI: every 5 slot; RI: every 5 slot; Subband based
Interference measurement |  | SU-CQI; CSI-IM for inter-cell interference measurement | SU-CQI; CSI-IM for inter-cell interference measurement | SU-CQI; CSI-IM for inter-cell interference measurement | SU-CQI; CSI-IM for inter-cell interference measurement | SU-CQI; CSI-IM for inter-cell interference measurement | SU-CQI; CSI-IM for inter-cell interference measurement | SU-CQI; CSI-IM for inter-cell interference measurement | SU-CQI; CSI-IM for inter-cell interference measurement | SU-CQI; CSI-IM for inter-cell interference measurement | SU-CQI; CSI-IM for inter-cell interference measurement | SU-CQI; CSI-IM for inter-cell interference measurement | SU-CQI; CSI-IM for inter-cell interference measurement | SU-CQI; CSI-IM for inter-cell interference measurement | SU-CQI; CSI-IM for inter-cell interference measurement
Max CBG number | 1 | Aligned with reference | Aligned with reference | Aligned with reference | Aligned with reference | Aligned with reference | Aligned with reference | Aligned with reference | Aligned with reference | Aligned with reference | Aligned with reference | Aligned with reference | Aligned with reference | Aligned with reference | Aligned with reference
ACK/NACK delay | UE capability 1 | The next available UL slot | The next available UL slot | The next available UL slot | The next available UL slot | The next available UL slot | The next available UL slot | The next available UL slot | The next available UL slot | The next available UL slot | The next available UL slot | The next available UL slot | The next available UL slot | The next available UL slot | The next available UL slot
Re-transmission delay |  | The next available DL slot after receiving NACK | The next available DL slot after receiving NACK | The next available DL slot after receiving NACK | The next available DL slot after receiving NACK | The next available DL slot after receiving NACK | The next available DL slot after receiving NACK | The next available DL slot after receiving NACK | The next available DL slot after receiving NACK | The next available DL slot after receiving NACK | - | - | The next available DL slot after receiving NACK | The next available DL slot after receiving NACK | The next available DL slot after receiving NACK
Antenna configuration at TRxP | (M, N, P, Mg, Ng; Mp, Np) - M: Number of vertical antenna elements within a panel, on one polarization - N: Number of horizontal antenna elements within a panel, on one polarization - P: Number of polarizations - Mg: Number of panels in a column; - Ng: Number of panels in a row; - Mp: Number of vertical TXRUs within a panel, on one polarization - Np: Number of horizontal TXRUs within a panel, on one polarization | For 32T: (M,N,P,Mg,Ng; Mp,Np) = (8,8,2,1,1;2,8) (dH, dV)=(0.5, 0.8)λ | For 32T: (M,N,P,Mg,Ng; Mp,Np) = (8,8,2,1,1;2,8) (dH, dV)=(0.5, 0.8)λ; For 64T: (M,N,P,Mg,Ng; Mp,Np) = (12,8,2,1,1;4,8) (dH, dV)=(0.5, 0.8)λ; | For 32T: (M,N,P,Mg,Ng; Mp,Np) = (16,8,2,1,1;2,8) For 32T: (M,N,P,Mg,Ng; Mp,Np) = (8,8,2,1,1;2,8) (dH, dV)=(0.5, 0.8)λ | For 32T: (M,N,P,Mg,Ng; Mp,Np) = (16,8,2,1,1;2,8) (dH, dV)=(0.5, 0.8)λ; For 64T: (M,N,P,Mg,Ng; Mp,Np) = (12,8,2,1,1;4,8) For 64T: (M,N,P,Mg,Ng; Mp,Np) = (16,8,2,1,1;4,8) (dH, dV)=(0.5, 0.8)λ; | For 32T: (M,N,P,Mg,Ng; Mp,Np) = (8,8,2,1,1;2,8) (dH, dV)=(0.5, 0.8)λ | For 32T: (M,N,P,Mg,Ng; Mp,Np) = (8,8,2,1,1;2,8) (dH, dV)=(0.5, 0.8)λ; | For 32T: (M,N,P,Mg,Ng; Mp,Np) = (8,8,2,1,1;2,8) (dH, dV)=(0.5, 0.8)λ | For 32T: (M,N,P,Mg,Ng; Mp,Np) = (8,8,2,1,1;2,8) (dH, dV)=(0.5, 0.8)λ; | For 64T: (M,N,P,Mg,Ng; Mp,Np) = (12,8,2,1,1;4,8) (dH, dV)=(0.5, 0.8)λ; | For 64T: (M,N,P,Mg,Ng; Mp,Np) = (12,8,2,1,1;4,8); For 32T: (M,N,P,Mg,Ng; Mp,Np) = (8,8,2,1,1;2,8) (dH, dV)=(0.5, 0.8)λ | For 64T: (M,N,P,Mg,Ng; Mp,Np) = (12,8,2,1,1;4,8) (dH, dV)=(0.5, 0.8)λ | For 32T: (M,N,P,Mg,Ng; Mp,Np) = (8,8,2,1,1;2,8)； (dH, dV)=(0.5, 0.8)λ | For 32T: (M,N,P,Mg,Ng; Mp,Np) = (8,8,2,1,1;2,8)； For 16T: (M,N,P,Mg,Ng; Mp,Np) = (8,8,2,1,1;1,8); For 64T: (M,N,P,Mg,Ng; Mp,Np) = (8,8,2,1,1;4,8) (dH, dV)=(0.5, 0.8)λ | For 32T: (M,N,P,Mg,Ng; Mp,Np) = (8,8,2,1,1;2,8) (dH, dV)=(0.5, 0.8)λ
Antenna configuration at UE | (M, N, P, Mg, Ng; Mp, Np) - M: Number of vertical antenna elements within a panel, on one polarization - N: Number of horizontal antenna elements within a panel, on one polarization - P: Number of polarizations - Mg: Number of panels; - Ng: default: 1 - Mp: Number of vertical TXRUs within a panel, on one polarization - Np: Number of horizontal TXRUs within a panel, on one polarization | For 4R: (M,N,P,Mg,Ng; Mp,Np)= (1,2,2,1,1; 1,2) (dH, dV)=(0.5, N/A)λ | For 4R: (M,N,P,Mg,Ng; Mp,Np)= (1,2,2,1,1; 1,2) (dH, dV)=(0.5, N/A)λ | For 4R: (M,N,P,Mg,Ng; Mp,Np)= (1,2,2,1,1; 1,2) (dH, dV)=(0.5, N/A)λ | For 4R: (M,N,P,Mg,Ng; Mp,Np)= (1,2,2,1,1; 1,2) (dH, dV)=(0.5, N/A)λ | For 4R: (M,N,P,Mg,Ng; Mp,Np)= (1,2,2,1,1; 1,2) (dH, dV)=(0.5, N/A)λ | For 4R: (M,N,P,Mg,Ng; Mp,Np)= (1,2,2,1,1; 1,2) (dH, dV)=(0.5, N/A)λ | For 4R: (M,N,P,Mg,Ng; Mp,Np)= (1,2,2,1,1; 1,2) (dH, dV)=(0.5, N/A)λ | For 4R: (M,N,P,Mg,Ng; Mp,Np)= (1,2,2,1,1; 1,2) (dH, dV)=(0.5, N/A)λ | For 4R: (M,N,P,Mg,Ng; Mp,Np)= (1,2,2,1,1; 1,2) (dH, dV)=(0.5, N/A)λ | For 4R: (M,N,P,Mg,Ng; Mp,Np)= (1,2,2,1,1; 1,2) (dH, dV)=(0.5, 0.5)λ | For 4R: (M,N,P,Mg,Ng; Mp,Np)= (1,2,2,1,1; 1,2) (dH, dV)=(0.5, 0.5)λ | For 4R: (M,N,P,Mg,Ng; Mp,Np)= (1,2,2,1,1; 1,2) (dH, dV)=(0.5, 0.5)λ | For 4R: (M,N,P,Mg,Ng; Mp,Np)= (1,2,2,1,1; 1,2) (dH, dV)=(0.5, N/A)λ | For 4R: (M,N,P,Mg,Ng; Mp,Np)= (1,2,2,1,1; 1,2) (dH, dV)=(0.5, N/A)λ
Scheduling | PF | Aligned with reference | Aligned with reference | Aligned with reference | Aligned with reference | Aligned with reference | Aligned with reference | Aligned with reference | Aligned with reference | Aligned with reference | Aligned with reference | Aligned with reference | Aligned with reference | Aligned with reference | Aligned with reference
Receiver | MMSE-IRC | Aligned with reference | Aligned with reference | Aligned with reference | Aligned with reference | Aligned with reference | Aligned with reference | Aligned with reference | Aligned with reference | Aligned with reference | Aligned with reference | Aligned with reference | Aligned with reference | Aligned with reference | Aligned with reference
Channel estimation |  | Non-ideal | Non-ideal | Non-ideal | Non-ideal | Non-ideal | Non-ideal | Non-ideal | Non-ideal | Non-ideal | Non-ideal | Non-ideal | Non-ideal | Ideal Non-ideal | Non-ideal
System configuration parameters | Reference Value
Mechanic tilt | 90° in GCS (pointing to horizontal direction) | Aligned with reference | Aligned with reference | Aligned with reference | Aligned with reference | Aligned with reference | Aligned with reference | Aligned with reference | Aligned with reference | Aligned with reference | Aligned with reference | Aligned with reference | Aligned with reference | Aligned with reference | Aligned with reference
Electronic tilt | 105 degree | Aligned with reference | Aligned with reference | 102 degree | 102 degree | Aligned with reference | Aligned with reference | Aligned with reference | Aligned with reference | Aligned with reference | Aligned with reference | Aligned with reference | 102 degree | Aligned with reference | Aligned with reference
Handover margin (dB) |  | 1 | 1 | 1 | 1 | 1 | 1 | 1 | 1 | 1 | 1 | 1 | 1 | 1 | 1
UT attachment | Based on RSRP (formula (8.1-1) in TR36.873) from port 0 | Aligned with reference | Aligned with reference | Aligned with reference | Aligned with reference | Aligned with reference | Aligned with reference | Aligned with reference | Aligned with reference | Aligned with reference | Aligned with reference | Aligned with reference | Aligned with reference | Aligned with reference | Aligned with reference
Wrapping around method | Geographical distance based wrapping | Aligned with reference | Aligned with reference | Aligned with reference | Aligned with reference | Aligned with reference | Aligned with reference | Aligned with reference | Aligned with reference | Aligned with reference | Aligned with reference | Aligned with reference | Aligned with reference | Aligned with reference | Aligned with reference
Beam set at TRxP (Constraints for the range of selective analog beams per TRxP) | - | - | - | - | - | - | - | - | - | - | - | - | - | - | -
Beam set at UE (Constraints for the range of selective analog beams for UE) | - | - | - | - | - | - | - | - | - | - | - | - | - | - | -
Criteria for selection for serving TRxP | Maximizing RSRP where the digital beamforming is not considered | Aligned with reference | Aligned with reference | Aligned with reference | Aligned with reference | Aligned with reference | Aligned with reference | Aligned with reference | Aligned with reference | Aligned with reference | Aligned with reference | Aligned with reference | Aligned with reference | Aligned with reference | Aligned with reference
Criteria for analog beam selection for serving TRxP | - | - | - | - | - | - | - | - | - | - | - | - | - | - | -
Criteria for analog beam selection for interfering TRxP | - | - | - | - | - | - | - | - | - | - | - | - | - | - | -
Other system configuration parameters align with Report ITU-R M.2412

## UL_Para_4GHz
Dense Urban - eMBB
Technical configuration Parameters | Reference value | Huawei |  | Intel |  | CATT |  | ZTE | vivo
|  | NR FDD | NR TDD | NR FDD | NR TDD | NR FDD | NR TDD | NR TDD | NR FDD
Multiple access | OFDMA | Aligned with reference | Aligned with reference | Aligned with reference | Aligned with reference | Aligned with reference | Aligned with reference | Aligned with reference | Aligned with reference
Duplexing |  | FDD | TDD | FDD | TDD | FDD | TDD | TDD | FDD
Network synchronization | Synchronized | Aligned with reference | Aligned with reference | Aligned with reference | Aligned with reference | Aligned with reference | Aligned with reference | Aligned with reference | Aligned with reference
Modulation | Up to 256QAM | Aligned with reference | Aligned with reference | Aligned with reference | Aligned with reference | Aligned with reference | Aligned with reference | Aligned with reference | Aligned with reference
Coding on PUSCH | LDPC Max code-block size=8448bit [with BP decoding] | Aligned with reference | Aligned with reference | Aligned with reference | Aligned with reference | Aligned with reference | Aligned with reference | Aligned with reference | Aligned with reference
Numerology | 15KHz / 30kHz, 14 OFDM symbol slot | 15kHz SCS, 14 OFDM symbol slot | 15kHz/30kHz SCS, 14 OFDM symbol slot | 15kHz SCS, 14 OFDM symbol slot | 15kHz SCS, 14 OFDM symbol slot | 15kHz SCS, 14 OFDM symbol slot | 15 / 30kHz SCS, 14 OFDM symbol slot | 30kHz SCS, 14 OFDM symbol slot | 15kHz SCS, 14 OFDM symbol slot
Guard band ratio on simulation bandwidth | FDD: 6.4% (for 10 MHz) TDD: 8.2% (51 RB for 30 kHz 20 MHz) TDD: 4.6% (106 RB for 15 kHz 20 MHz) | Aligned with reference | Aligned with reference | Aligned with reference | Aligned with reference | Aligned with reference | Aligned with reference | Aligned with reference | Aligned with reference
Simulation bandwdith | FDD: 10 MHz TDD: 20 MHz | Aligned with reference | Aligned with reference | Aligned with reference | Aligned with reference | Aligned with reference | Aligned with reference | Aligned with reference | Aligned with reference
Frame structure |  | Full uplink | DDDSU | Full uplink | DSUUD | Full uplink | DSUUD | DDDSU; DSUUD; DDDSUDDSUU; DDDDDDDSUU | Full uplink
Transmission scheme | UL codebook based SU-MIMO / MU-MIMO | UL SU-MIMO with rank adaptation | UL SU-MIMO with rank adaptation | UL SU/MU-MIMO with rank adaptation | UL SU/MU-MIMO with rank adaptation | UL SU-MIMO with rank adaptation | UL SU-MIMO with rank adaptation | UL SU-MIMO with rank adaptation | UL SU-MIMO with rank adaptation
UL codebook |  | For 2Tx: NR 2Tx codebook; For 4Tx: NR 4Tx codebook; | For 2Tx: NR 2Tx codebook; For 4Tx: NR 4Tx codebook; | For 4Tx: NR 4Tx codebook | For 4Tx: NR 4Tx codebook | For 4Tx: NR 4Tx codebook | For 4Tx: NR 4Tx codebook | For 2Tx: NR 2Tx codebook | NR 2Tx codebook;
MU dimension |  | N/A | N/A | Up to 12 layers at gNB | Up to 12 layers at gNB | N/A | N/A | N/A | N/A
SU dimension |  | For 2Tx/4Tx: Up to 2 layers | For 2Tx/4Tx: Up to 2 layers | For 4Tx: Up to 4 layers | For 4Tx: Up to 4 layers | For 4Tx: Up to 2 layers | For 4Tx: Up to 2 layers | For 2Tx: Up to 2 layers | Up to 2 layers
Codeword (CW)-to-layer mapping | For 1~4 layers, CW1; For 5 layers or more, two CWs | Aligned with reference | Aligned with reference | Aligned with reference | Aligned with reference | Aligned with reference | Aligned with reference | Aligned with reference | Aligned with reference
SRS transmission | Companies to Report: • Precoded or non-precoded SRS transmission; • SRS switch or not for 1T4R/2T4R/1T2R • SRS bandwidth • Number of OFDM symbols within 1 slot for SRS transmission per UE | For UE 2 Tx ports: Non-precoded SRS, 2 SRS ports (with 2 SRS resources); For UE 4 Tx ports: Non-precoded SRS, 4 SRS ports (with 4 SRS resources); 2 symbols for SRS in every 5 slots, 8 PRBs per symbol | For UE 2 Tx ports: Non-precoded SRS, 2 SRS ports (with 2 SRS resources); For UE 4 Tx ports: Non-precoded SRS, 4 SRS ports (with 4 SRS resources); 2 symbols for SRS in every 5 slots, 8 PRBs per symbol | 4 port non-precoded SRS (1 SRS resource) | 4 port non-precoded (1 SRS resource) | For UE 4 Tx ports: Non-precoded SRS, 4 SRS ports (with 2 SRS resources), 2 symbols for SRS in every 10 slots | For UE 4 Tx ports: Non-precoded SRS, 4 SRS ports (with 2 SRS resources), 2 symbols in every 10 slots | 2 SRS ports : Non-precoded SRS, 2 symbols for SRS in every 10 slots, | For UE 2 Tx ports: Non-precoded SRS, 2 SRS ports (with 2 SRS resources);
Antenna configuration at TRxP | (M, N, P, Mg, Ng; Mp, Np) - M: Number of vertical antenna elements within a panel, on one polarization - N: Number of horizontal antenna elements within a panel, on one polarization - P: Number of polarizations - Mg: Number of panels in a column; - Ng: Number of panels in a row; - Mp: Number of vertical TXRUs within a panel, on one polarization - Np: Number of horizontal TXRUs within a panel, on one polarization | For 16R: (M,N,P,Mg,Ng; Mp,Np)= (8,8,2,1,1; 1,8) (dH, dV)=(0.5, 0.8)λ; For 32R: (M,N,P,Mg,Ng; Mp,Np)= (8,8,2,1,1; 2,8) (dH, dV)=(0.5, 0.8)λ; | For 32R: (M,N,P,Mg,Ng; Mp,Np)= (8,8,2,1,1; 2,8) (dH, dV)=(0.5, 0.8)λ; For 64R: (M,N,P,Mg,Ng; Mp,Np)= (12,8,2,1,1; 4,8) (dH, dV)=(0.5, 0.8)λ; | For 32R: (M,N,P,Mg,Ng; Mp,Np) = (8,16,2,1,1;1,16) (dH, dV)=(0.5, 0.8)λ | For 32R: (M,N,P,Mg,Ng; Mp,Np) = (8,16,2,1,1;1,16) (dH, dV)=(0.5, 0.8)λ | For 16R: (M,N,P,Mg,Ng; Mp,Np)= (8,8,2,1,1; 1,8) (dH, dV)=(0.5, 0.8)λ; | For 16R: (M,N,P,Mg,Ng; Mp,Np)= (8,8,2,1,1; 1,8) (dH, dV)=(0.5, 0.8)λ; | For 64R: (M,N,P,Mg,Ng; Mp,Np) = (12,8,2,1,1;4,8) For 32R: (M,N,P,Mg,Ng; Mp,Np) = (12,8,2,1,1;4,4) (dH, dV)=(0.5, 0.8)λ | For 32R: (M,N,P,Mg,Ng; Mp,Np)= (8,8,2,1,1; 2,8) (dH, dV)=(0.5, 0.8)λ;
Antenna configuration at UE | (M, N, P, Mg, Ng; Mp, Np) - M: Number of vertical antenna elements within a panel, on one polarization - N: Number of horizontal antenna elements within a panel, on one polarization - P: Number of polarizations - Mg: Number of panels; - Ng: default: 1 - Mp: Number of vertical TXRUs within a panel, on one polarization - Np: Number of horizontal TXRUs within a panel, on one polarization | For 2T: (M,N,P,Mg,Ng; Mp,Np)= (1,1,2,1,1; 1,1); (dH, dV)=( N/A, N/A)λ For 4T: (M,N,P,Mg,Ng; Mp,Np)= (1,2,2,1,1; 1,2); (dH, dV)=( 0.5, N/A)λ | For 2T: (M,N,P,Mg,Ng; Mp,Np)= (1,1,2,1,1; 1,1); (dH, dV)=( N/A, N/A)λ For 4T: (M,N,P,Mg,Ng; Mp,Np)= (1,2,2,1,1; 1,2); (dH, dV)=( 0.5, N/A)λ | For 4T: (M,N,P,Mg,Ng; Mp,Np)= (1,2,2,1,1; 1,2) (dH, dV)=(0.5, N/A)λ | For 4T: (M,N,P,Mg,Ng; Mp,Np)= (1,2,2,1,1; 1,2) (dH, dV)=(0.5, N/A)λ | For 4T: (M,N,P,Mg,Ng; Mp,Np)= (1,2,2,1,1; 1,2) (dH, dV)=( 0.5, N/A)λ | For 4T: (M,N,P,Mg,Ng; Mp,Np)= (1,2,2,1,1; 1,2) (dH, dV)=( 0.5, N/A)λ | For 2T: (M,N,P,Mg,Ng; Mp,Np)= (1,1,2,1,1; 1,1) (dH, dV)=( 0.5, 0.5)λ | For 2T: (M,N,P,Mg,Ng; Mp,Np)= (1,1,2,1,1; 1,1); (dH, dV)=( N/A, N/A)λ
Max CBG number | 1 | Aligned with reference | Aligned with reference | Aligned with reference | Aligned with reference | Aligned with reference | Aligned with reference | Aligned with reference | Aligned with reference
UL re-transmission delay |  | Next available UL slot after reiving retransmission indication | Next available UL slot after reiving retransmission indication | n+4 UL slot after reiving retransmission indication | n+4 UL slot after reiving retransmission indication | Next available UL slot after reiving retransmission indication | Next available UL slot after reiving retransmission indication | - | Next available UL slot after reiving retransmission indication
Scheduling | PF | Aligned with reference | Aligned with reference | Aligned with reference | Aligned with reference | Aligned with reference | Aligned with reference | Aligned with reference | Aligned with reference
Receiver | MMSE-IRC | Aligned with reference | Aligned with reference | Aligned with reference | Aligned with reference | Aligned with reference | Aligned with reference | Aligned with reference | Aligned with reference
Channel estimation |  | Non-ideal | Non-ideal | Non-ideal | Non-ideal | Non-ideal | Non-ideal | Non-ideal | Non-ideal
Power control parameter |  | P0=-86, alpha = 0.9 | P0=-86, alpha = 0.9 | P0=-90, alpha = 0.8 | P0=-90, alpha = 0.8 | P0=-80, alpha = 0.8 | P0=-80, alpha = 0.8 | P0=-80, alpha = 0.8 | N/A
Power backoff model |  | Continuous RB allocation: follow TS 38.101 for FR1; Non-continuous RB allocation: additional 2 dB reduction | Continuous RB allocation: follow TS 38.101 for FR1; Non-continuous RB allocation: additional 2 dB reduction | Continuous RB allocation: follow TS 38.101 for FR1; Mean IOT<10dB | Continuous RB allocation: follow TS 38.101 for FR1; Mean IOT<10dB | Continuous RB allocation: follow TS 38.101 for FR1; Non-continuous RB allocation:[R1-1806322] | Continuous RB allocation: follow TS 38.101 for FR1; Non-continuous RB allocation:[R1-1806322] | - | N/A
System configuration parameters | Reference Value
Mechanic tilt | 90° in GCS (pointing to horizontal direction) | Aligned with reference | Aligned with reference | Aligned with reference | Aligned with reference | Aligned with reference | Aligned with reference | Aligned with reference | Aligned with reference
Electronic tilt | 105 degree | 105 degree | 105 degree | 102 degree | 102 degree | 102 degree | 102 degree | Aligned with reference | 105 degree
Handover margin (dB) |  | 1 | 1 | 1 | 1 | 1 | 1 | 1 | 1
UT attachment | Based on RSRP (formula (8.1-1) in TR36.873) from port 0 | Aligned with reference | Aligned with reference | Aligned with reference | Aligned with reference | Aligned with reference | Aligned with reference | Aligned with reference | Aligned with reference
Wrapping around method | Geographical distance based wrapping | Aligned with reference | Aligned with reference | Aligned with reference | Aligned with reference | Aligned with reference | Aligned with reference | Aligned with reference | Aligned with reference
Beam set at TRxP (Constraints for the range of selective analog beams per TRxP) | - | - | - | - | - | - | - | - | -
Beam set at UE (Constraints for the range of selective analog beams for UE) | - | - | - | - | - | - | - | - | -
Criteria for selection for serving TRxP | Maximizing RSRP where the digital beamforming is not considered | Aligned with reference | Aligned with reference | Aligned with reference | Aligned with reference | Aligned with reference | Aligned with reference | Aligned with reference | Aligned with reference
Criteria for analog beam selection for serving TRxP | - | - | - | - | - | - | - | - | -
Criteria for analog beam selection for interfering TRxP | - | - | - | - | - | - | - | - | -

## DL_OH_Para
Dense Urban - eMBB
Overhead assumption |  | Huawei |  | CATT |  | CAICT |  | OPPO |  | CMCC | ZTE |  | China Telecom
|  | NR FDD | NR TDD | NR FDD | NR TDD | NR FDD | NR TDD | FDD | TDD | NR TDD | FDD | TDD | NR TDD
FR1 | PDCCH | 2 symbols | 2 symbols | 2 symbols | 2 symbols | 2 symbols | 2 symbols | 2 symbols | 2 symbols | 2 symbols | 2 symbols | 2 symbols | 2 symbols
| SSB | 1 SSB / 20ms | 1 SSB / 20ms | 1 SSB / 20ms | 1 SSB / 20ms | 1 SSB / 20ms | 1 SSB / 20ms | 1 SSB / 20ms | 1 SSB / 20ms | 4 SSB / 20ms | 8 SSB / 20ms | 8 SSB / 20ms | 1 SSB / 20ms
| CSI-RS for CM | 5 slots period; 32 ports for 32Tx; | For 64T: 4*10 ports with 5 slots period (4 ports per UE); For 32T: 32 ports with 5 slots period | 10 slots period; 32 ports for 32Tx; | -- Precoded CSI-RS: 4*10 ports with 10 slots period (UE-specific beformed csi-rs, 4 ports per UE) -- Non-precoded CSI-RS: 32 ports with 10 slots period | 5 slots period; 32 ports for 32Tx; | 4*10 ports with 5 slots period (4 ports per UE) | 5 ms period; 32 ports for 32Tx, 1RE/port/PRB | 5 ms period; 4*10 ports, 1RE/port/PRB | 4*8 ports with 5ms(10 slots) period (4 ports beamformed csi-rs) | 5 slots period; 32 ports for 32Tx; | 8*4 ports with 10 slots period | 4*10 ports with 5 slots period (4 ports per UE)
| CSI-RS for IM | ZP CSI-RS with 5 slots period; 4 RE/PRB/5 slots | ZP CSI-RS with 5 slots period; 4 RE/PRB/5 slots | ZP CSI-RS with 10 slots period; 4 RE/PRB/10 slots | ZP CSI-RS with 10 slots period; 4 RE/PRB/10 slots | ZP CSI-RS with 5 slots period; 4 RE/PRB/5 slots | ZP CSI-RS with 5 slots period; 4 RE/PRB/5 slots | ZP CSI-RS with 5 ms period; 4 REs/PRB/5 ms | ZP CSI-RS with 5 ms period; 4 REs/PRB/5 ms | ZP CSI-RS with 5 ms(10 slots) period; 4 RE/PRB/5 ms(10 slots) | ZP CSI-RS with 5 slots period; 4 RE/PRB/5 slots | N/A | ZP CSI-RS with 5 slots period; 4 RE/PRB/5 slots
| DMRS | Type II, up to 12 ports, dynamic | Type II, up to 12 ports, dynamic | Type II, 12 ports | Type II, 12 ports | Type II, up to 12 ports, dynamic | Type II, up to 12 ports, dynamic | Type II, up to 12 ports, dynamic | Type II, up to 12 ports, dynamic | Type II, up to 12 ports, dynamic | Type II, up to 12 ports, dynamic | Type II, up to 12 ports, dynamic | Type II, up to 12 ports, dynamic
| TRS | 20ms period; maximal bandwidth with 52 PRB; burst length with 2 slots 12 RE/PRB/20ms | 20ms period; maximal bandwidth with 52 PRB; burst length with 2 slots 12 RE/PRB/20ms | Four periodic NZP CSI-RS resources with 80ms period, bandwidth 52 PRB 12 RE/PRB/80ms | Four periodic NZP CSI-RS resources with 80ms period, bandwidth 52 PRB 12 RE/PRB/80ms | 20ms period; maximal bandwidth with 52 PRB; burst length with 2 slots 12 RE/PRB/20ms | 20ms period; maximal bandwidth with 51 PRB; burst length with 2 slots 12 RE/PRB/20ms | 12 REs/PRB with 20ms period; maximal bandwidth with 52 PRB; | 12 REs/PRB with 20ms period; maximal bandwidth with 51 PRB; | 20ms period; maximal bandwidth with 52 PRB; burst length with 2 slots 12 RE/PRB/20ms | 20ms period; maximal bandwidth with 52 PRB; burst length with 2 slots 6 RE/PRB/20ms | 20ms period; maximal bandwidth with 52 PRB; burst length with 2 slots 6 RE/PRB/20ms | 20ms period; maximal bandwidth with 52 PRB; burst length with 2 slots 12 RE/PRB/20ms
| GP | N/A | 2 symbols | N/A | N/A | N/A | 2 symbols | N/A | 2 symbols in 10ms | 4 symbols per 5ms(10 slot) | N/A | 2 symbols | 2 symbols
| SRS | 2 symbols | 2 symbols | N/A | N/A | 2 symbols | 2 symbols | 2 symbols | 2 symbols | 4 symbols per 5ms(10 slot) | 2 symbols | 2 symbols | 12 SSB / 20ms
FR2 | PDCCH | N/A | 2 symbols | 2 symbols | 2 symbols | N/A | 2 symbols | N/A | N/A | N/A | N/A | FFS | N/A
| SSB | N/A | 12 SSB / 20ms | N/A | 8 SSB / 20ms | N/A | 12 SSB / 20ms | N/A | N/A | N/A | N/A | FFS | N/A
| CSI-RS for CM | N/A | 20 ports with 5 slots period (UE-specific beformed csi-rs, 4 ports per UE) | N/A | 40 ports with 10slots period (UE-specific beformed csi-rs, 4 ports per UE) | N/A | 20 ports with 5 slots period (UE-specific beformed csi-rs, 4 ports per UE) | N/A | N/A | N/A | N/A | FFS | N/A
| CSI-RS for IM | N/A | ZP CSI-RS with 5 slots period; 4 RE/PRB/5 slots | N/A | ZP CSI-RS with 10 slots period; 4 RE/PRB/10 slots | N/A | ZP CSI-RS with 5 slots period; 4 RE/PRB/5 slots | N/A | N/A | N/A | N/A | FFS | N/A
| CSI-RS for BM | N/A | N/A | N/A | N/A | N/A | N/A | N/A | N/A | N/A | N/A | FFS | N/A
| DMRS | N/A | PTRS on: Type II (dynamic) [6 layers] | N/A | PTRS on: Type II, 6 ports | N/A | PTRS on: Type II (dynamic) [6 layers] | N/A | N/A | N/A | N/A | FFS | N/A
| TRS | N/A | 20ms period; maximal bandwidth with 52 PRB; burst length with 2 slots 12 RE/PRB/20ms | N/A | Four periodic NZP CSI-RS resources with 10ms period, bandwidth NBWP , 12 RE/PRB/10ms | N/A | 20ms period; maximal bandwidth with 52 PRB; burst length with 2 slots 12 RE/PRB/20ms | N/A | N/A | N/A | N/A | FFS | N/A
| PTRS | N/A | 2 ports PT-RS, (L,K) = (1,4) L: time density K: frequency density | N/A | 1 ports PT-RS, (L,K) = (4,4) L: time density K: frequency density | N/A | 2 ports PT-RS, (L,K) = (1,4) L: time density K: frequency density | N/A | N/A | N/A | N/A | FFS | N/A
| GP | N/A | 2 symbols | N/A | N/A | N/A | 2 symbols | N/A | N/A | N/A | N/A | N/A | N/A

## UL_OH_Para
Dense Urban - eMBB
Overhead assumption |  | Huawei |  | CATT |  | ZTE | vivo
|  | FDD | TDD | FDD | TDD | TDD | FDD
FR1 | PUCCH | 2 PRBs and 14 OS for the slots without SRS transmission; 2 PRBs and 12 OS for the slots with SRS transmission | 2 PRBs and 14 OS for 30kHz SCS for the slots without SRS transmission; 4 PRBs and 14 OS for 15kHz SCS for the slots without SRS transmission | 1 slot with (3 PRB, 14 OS) and 9 slots with (1 PRB, 2 OS) | 1 slot with (3 PRB, 14 OS) and 3 slots with (1 PRB, 2 OS) | 4 PRBs, 14 OS | 2 PRBs and 14 OS for the slots without SRS transmission; 2 PRBs and 12 OS for the slots with SRS transmission
| DMRS | Type II, 2 symbols, multiplexing with PUSCH | Type II, 2 symbols (including one additional DMRS symbol), multiplexing with PUSCH | Type II, 2 symbols | Type II, 2 symbols | TypeII, 2 ports | Type II, 2 symbols
| SRS | 2 symbols per 5 slots | 2 symbols per 5 slots | 2 symbols per 10 slots | 2 symbols per 10 slots | 2 symbols per 10 slots | 2 symbols per 5 slots
FR2 | PUCCH | N/A | 4 PRBs and 14 OS for 15kHz SCS for the slots without SRS transmission | N/A | N/A | FFS | N/A
| DMRS | N/A | Type II, 2 symbols (including one additional DMRS symbol), multiplexing with PUSCH | N/A | N/A | FFS | N/A
| SRS | N/A | 2 symbols per 5 slots | N/A | N/A | FFS | N/A
| PTRS | N/A | 2 ports PT-RS, (L,K) = (1,4) L: time density K: frequency density | N/A | N/A | FFS | N/A

## DL_OH
Note 1. OH1 is the original overhead provided by each company. OH2 is the adjusted overhead according to the agreed GP and PDCCH assumption. Note 2. OH3 and OH4 is the further adjusted overhead for the larger bandwidth taking into account the guard band ratio and PDCCH overhead reduction. OH3 and OH4 is only used in DL.
Frequency Range 1 - FDD
| Assumption: 10MHz BW, 15kHz SCS, 10ms duration |  | Simulation BW&RB# | Scale BW1&RB# | Scale BW2&RB#
| Total bandwidth |  | 10 | 20 | 40
| TOTAL PRBs |  | 52 | 106 | 216
| Guard band ratio |  | 6.4% | 4.6% | 2.8%
|  | Antenna configuration |  | DMRS | CSI-RS | CSI-IM | TRS | SSB | PDCCH |  |  | Total RE w/ OH1 | Total OH RE w/ OH1 | Total OH (%) w/ OH1 | Total RE w/ OH2 | Total OH RE w/ OH2 | Total OH (%) w/ OH2 | Adjust factor for OH1 and OH2 | Total RE w/ OH3 (20MHz) | Total OH RE w/ OH3 (20MHz) | Total OH (%) w/ OH3 (20MHz) | Adjust factor for OH2 and OH3 | Total RE w/ OH4 (40MHz) | Total OH RE w/ OH4 (40MHz) | Total OH (%) w/ OH4 (40MHz) | Adjust factor for OH2 and OH4
3 | CATT | 32T4R |  | 12480 | 1664 | 208 | 78 | 480 | 12480 |  |  | 87360 | 27390 | 31.353 | 87360 | 27390 | 31.353 | 1 | 178080 | 42534 | 23.8848 | 1.1301 | 362880 | 73134 | 20.1538 | 1.2079
4 | Huawei | 32T4R |  | 9410 | 3328 | 416 | 312 | 480 | 12480 |  |  | 87360 | 26426 | 30.2495 | 87360 | 26426 | 30.2495 | 1 | 178080 | 40325.9231 | 22.6448 | 1.1304 | 362880 | 68391.6923 | 18.8469 | 1.2082
9 | CAICT | 32T4R |  | 6240 | 3328 | 416 | 312 | 480 | 12480 |  |  | 87360 | 23256 | 26.6209 | 87360 | 23256 | 26.6209 | 1 | 178080 | 33864 | 19.0162 | 1.1249 | 362880 | 55224 | 15.2183 | 1.1998
11 | OPPO | 32T4R |  | 4160 | 3328 | 416 | 312 | 480 | 12480 |  |  | 87360 | 21176 | 24.2399 | 87360 | 21176 | 24.2399 | 1 | 178080 | 29624 | 16.6352 | 1.1215 | 362880 | 46584 | 12.8373 | 1.1948
Frequency Range 1 - TDD
| Assumption: 20 MHz BW, 15kHz SCS, 10ms duration |  | Simulation BW&RB# | Scale BW1&RB# | Scale BW2&RB#
| Total bandwidth |  | 20 | 40 | 100
| Total PRBs |  | 106 | 216 | -
| Guard band ratio |  | 4.6% | 2.8% | -
|  | Antenna configuration | TDD Frame Structure | DMRS | CSI-RS | CSI-IM | TRS | SSB | PDCCH | GP(50%) |  | Total RE w/ OH1 | Total OH RE w/ OH1 | Total OH (%) w/ OH1 | Total RE w/ OH2 | Total OH RE w/ OH2 | Total OH (%) w/ OH2 | Adjust factor for OH1 and OH2 | Total RE w/ OH3 (40MHz) | Total OH RE w/ OH3 (40MHz) | Total OH (%) w/ OH3 (40MHz) | Adjust factor for OH2 and OH3
2 | CATT(non-precoded CSIRS) | 32T4R | DSUUD; S (11D,1G,2U) | 15264 | 3392 | 424 | 78 | 480 | 15264 | 1272 |  | 100488 | 36174 | 35.9983 | 100488 | 36174 | 35.9983 | 1 | 204768 | 57582 | 28.1206 | 1.1443
3 | CATT(precoded CSIRS) | 32T4R / 64T4R | DSUUD; S (11D,1G,2U) | 15264 | 4240 | 424 | 78 | 480 | 15264 | 1272 |  | 100488 | 37022 | 36.8422 | 100488 | 37022 | 36.8422 | 1 | 204768 | 59310 | 28.9645 | 1.146
7 | OPPO | 32T4R | DSUUD; S (11D,1G,2U) | 5088 | 8480 | 848 | 312 | 480 | 15264 | 1272 |  | 101760 | 31744 | 31.195 | 100488 | 31744 | 31.5898 | 0.99426 | 204768 | 48312 | 23.5935 | 1.138
8 | Huawei | 32T4R | DDDSU; S (10D,2G,2U) | 15413 | 6784 | 848 | 312 | 480 | 20352 | 2544 |  | 137376 | 49277 | 35.8702 | 134832 | 46733 | 34.6602 | 1.0189 | 274752 | 73671.6226 | 26.8139 | 1.1412
9 | Huawei | 64T4R | DDDSU; S (10D,2G,2U) | 17696 | 8480 | 848 | 312 | 480 | 20352 | 2544 |  | 137376 | 53256 | 38.7666 | 134832 | 50712 | 37.6112 | 1.0189 | 274752 | 81779.7736 | 29.7649 | 1.147
10 | ZTE | 64T4R | DSUUD; S (6D,2G,6U) | 7632 | 4240 | 424 | 159 | 480 | 15264 | 2544 |  | 86496 | 28199 | 32.6015 | 89040 | 30743 | 34.5272 | 0.97143 | 181440 | 46431 | 25.5903 | 1.1579
11 | ZTE | 64T4R | DDDSU;S(10D,2G,2U) | 10176 | 3392 | 424 | 78 | 480 | 20352 | 2544 |  | 132288 | 34902 | 26.3833 | 134832 | 37446 | 27.7723 | 0.98113 | 274752 | 54990 | 20.0144 | 1.1283
Frequency Range 1 - TDD
| Assumption: 20 MHz BW, 30kHz SCS, 10ms duration |  | Simulation BW&RB# | Scale BW1&RB# | Scale BW2&RB#
| Total bandwidth [MHz] |  | 20 | 40 | 100
| Total PRBs |  | 51 | 106 | 273
| Guard band ratio |  | 8.2% | 4.6% | 1.72%
|  | Antenna configuration | TDD Frame Structure | DMRS | CSI-RS | CSI-IM | TRS | SSB | PDCCH | GP(50%) |  | Total RE w/ OH1 | Total OH RE w/ OH1 | Total OH (%) w/ OH1 | Total RE w/ OH2 | Total OH RE w/ OH2 | Total OH (%) w/ OH2 | Adjust factor for OH1 and OH2 | Total RE w/ OH3 (40MHz) | Total OH RE w/ OH3 (40MHz) | Total OH (%) w/ OH3 (40MHz) | Adjust factor for OH2 and OH3 | Total RE w/ OH4 (100MHz) | Total OH RE w/ OH4 (100MHz) | Total OH (%) w/ OH4 (100MHz) | Adjust factor for OH2 and OH4
1 | ZTE | 64T4R | DSUUD; S (6D,2G,6U) | 9792 | 4080 | 408 | 153 | 480 | 14688 | 2448 |  | 83232 | 29601 | 35.5644 | 85680 | 32049 | 37.4055 | 0.97143 | 178080 | 50665 | 28.4507 | 1.1879 | 458640 | 106017 | 23.1155 | 1.315
2 | CATT(non-precoded CSIRS) | 32T4R | DSUUD; S (11D,1G,2U) | 14688 | 3264 | 408 | 76.5 | 480 | 14688 | 1224 |  | 96696 | 34828.5 | 36.0186 | 96696 | 34828.5 | 36.0186 | 1 | 200976 | 56524.5 | 28.125 | 1.1674 | 517608 | 121228.5 | 23.4209 | 1.2814
3 | CATT(precoded CSIRS) | 32T4R / 64T4R | DSUUD; S (11D,1G,2U) | 14688 | 4080 | 408 | 76.5 | 480 | 14688 | 1224 |  | 96696 | 35644.5 | 36.8624 | 96696 | 35644.5 | 36.8624 | 1 | 200976 | 58220.5 | 28.9689 | 1.1691 | 517608 | 125596.5 | 24.2648 | 1.2842
4 | Huawei | 32T4R | DDDSU; S (10D,2G,2U) | 14922 | 6528 | 816 | 306 | 480 | 19584 | 2448 |  | 132192 | 47532 | 35.9568 | 129744 | 45084 | 34.7484 | 1.0189 | 269664 | 72504.3529 | 26.8869 | 1.1644 | 694512 | 154198.5882 | 22.2024 | 1.2764
5 | ZTE | 64T4R | DDDSU;S(10D,2G,2U) | 19584 | 3264 | 408 | 76.5 | 480 | 19584 | 2448 |  | 127296 | 43396.5 | 34.091 | 129744 | 45844.5 | 35.3346 | 0.98113 | 269664 | 74332.5 | 27.5649 | 1.1641 | 694512 | 159268.5 | 22.9324 | 1.2759
6 | China Telecom | 16T4R/32T4R/64T4R | DDDSU; S (10D,2G,2U) | 15602 | 8160 | 816 | 306 | 480 | 19584 | 2448 |  | 127296 | 44948 | 35.3098 | 129744 | 47396 | 36.5304 | 0.98113 | 269664 | 77309.6863 | 28.6689 | 1.1679 | 694512 | 166574.5882 | 23.9844 | 1.2822
7 | Huawei | 64T4R | DDDSU; S (10D,2G,2U) | 17039 | 8160 | 816 | 306 | 480 | 19584 | 2448 |  | 132192 | 51281 | 38.7928 | 129744 | 48833 | 37.638 | 1.0189 | 269664 | 80296.3922 | 29.7765 | 1.1702 | 694512 | 174266.7647 | 25.092 | 1.286
9 | CAICT | 32T4R | DDDSU; S (11D,1G,2U) | 9792 | 8160 | 816 | 306 | 480 | 19584 | 1224 |  | 132192 | 41586 | 31.4588 | 128520 | 40362 | 31.4052 | 1.0008 | 267120 | 62690 | 23.4689 | 1.1595 | 687960 | 128922 | 18.7398 | 1.2683
10 | CMCC | 64T4R | DDDDD DDSUU; S(6D,4G,4U) | 19584 | 4080 | 408 | 306 | 1920 | 19584 | 2448 |  | 127296 | 45882 | 36.0436 | 129744 | 48330 | 37.2503 | 0.98113 | 269664 | 77698 | 28.8129 | 1.1789 | 694512 | 165306 | 23.8017 | 1.3
Frequency Range 2 - TDD
| Assumption: 100MHz BW, 60kHz SCS, 10ms duration |  | Simulation BW&RB# | Scale BW1&RB#
| Total bandwidth [MHz] |  | 100 | 200
| TOTAL PRBs |  | 132 | 264
| Guard band ratio |  | 4.96% | 4.96%
|  | Antenna Configuration | TDD Frame Structure | DMRS | CSI-RS | CSI-IM | TRS | SSB | PDCCH | PTRS | CSI-RS BM | GP (50%) |  | Total RE w/ OH1 | Total OH RE w/ OH1 | Total OH (%) w/ OH1 | Total RE w/ OH2 | Total OH RE w/ OH2 | Total OH (%) w/ OH2 | Adjust factor for OH1 and OH2 | Total RE w/ OH3 (40MHz) | Total OH RE w/ OH3 (40MHz) | Total OH (%) w/ OH3 (40MHz) | Adjust factor for OH2 and OH3
1 | CATT(precoded CSIRS) | 32T32R / 64T32R | DSUUD; S (11D,1G,2U) | 38016 | 21120 | 2112 | 1584 | 3840 | 76032 | 1584 | 0 | 6336 |  | 500544 | 150624 | 30.0921 | 500544 | 150624 | 30.0921 | 1 | 1001088 | 219792 | 21.9553 | 1.1164
3 | Huawei | 8T8R | DDDSU; S (10D,2G,2U) | 18098 | 21120 | 4224 | 312 | 5760 | 101376 | 21120 | 0 | 12672 |  | 684288 | 197354 | 28.8408 | 671616 | 184682 | 27.4982 | 1.0189 | 1343232 | 261916 | 19.4989 | 1.1103
4
Frequency Range 2 - TDD
| Assumption: 80MHz BW, 60kHz SCS, 10ms duration |  | Simulation BW&RB# | Scale BW1&RB#
| Total bandwidth [MHz] |  | 80 | 200
| TOTAL PRBs |  | 105 | 264
| Guard band ratio |  | 5.5% | 4.96%
|  |  | TDD Frame Structure | DMRS | CSI-RS | CSI-IM | TRS | SSB | PDCCH | PTRS | CSI-RS BM | GP (50%) |  | Total RE w/ OH1 | Total OH RE w/ OH1 | Total OH (%) w/ OH1 | Total RE w/ OH2 | Total OH RE w/ OH2 | Total OH (%) w/ OH2 | Adjust factor for OH1 and OH2 | Total RE w/ OH3 (200MHz) | Total OH RE w/ OH3 (200MHz) | Total OH (%) w/ OH3 (200MHz) | Adjust factor for OH2 and OH3
1 | CATT(precoded CSIRS) | 32T32R / 64T32R | DSUUD; S (11D,1G,2U) | 30240 | 16800 | 1680 | 1260 | 3840 | 60480 | 1248 | 0 | 5040 |  | 398160 | 120588 | 30.2863 | 398160 | 120588 | 30.2863 | 1 | 1001088 | 204461.8286 | 20.424 | 1.148
3 | Huawei | 8T8R | DDDSU; S (10D,2G,2U) | 14396 | 16800 | 3360 | 312 | 5760 | 80640 | 16640 | 0 | 10080 |  | 544320 | 158068 | 29.0395 | 534240 | 147988 | 27.7007 | 1.0189 | 1343232 | 241545.3714 | 17.9824 | 1.1409
4 | CAICT | 8T8R | DDDSU; S (11D,1G,2U) | 26880 | 16800 | 3360 | 312 | 5760 | 80640 | 16640 | 0 | 5040 |  | 544320 | 160472 | 29.4812 | 534240 | 155432 | 29.094 | 1.0055 | 1343232 | 260261.7143 | 19.3758 | 1.1436
Frequency Range 2 - FDD
Assumption: 100MHz BW, 120kHz SCS, 10ms duration
| TOTAL PRBs |  | 66
|  | Antenna Configuration |  | DMRS | CSI-RS | CSI-IM | TRS | SSB | PDCCH | PTRS | CSI-RS BM | GP |  | Total RE w/ OH1 | Total OH RE w/ OH1 | Total OH (%) w/ OH1 | Total RE w/ OH2 | Total OH RE w/ OH2 | Total OH (%) OH2 | Adjust factor for OH1 and OH2
1
Frequency Range 2 - FDD
| Assumption: 40MHz BW, 120kHz SCS, 10ms duration |  | Simulation BW&RB#
| Total bandwidth [MHz] |  | 40
| TOTAL PRBs |  | 26
|  | Antenna Configuration |  | DMRS | CSI-RS | CSI-IM | TRS | SSB | PDCCH | PTRS | CSI-RS BM | GP |  | Total RE w/ OH1 | Total OH RE w/ OH1 | Total OH (%) w/ OH1 | Total RE w/ OH2 | Total OH RE w/ OH2 | Total OH (%) w/ OH2 | Adjust factor for OH1 and OH2
Frequency Range 2 - FDD
Assumption: 50MHz BW, 60kHz SCS, 10ms duration
| TOTAL PRBs |  | 66
|  | Antenna Configuration |  | DMRS | CSI-RS | CSI-IM | TRS | SSB | PDCCH | PTRS | CSI-RS BM | GP |  | Total RE w/ OH1 | Total OH RE w/ OH1 | Total OH (%) w/ OH1 | Total RE w/ OH2 | Total OH RE w/ OH2 | Total OH (%) w/ OH2 | Adjust factor for OH1 and OH2
Frequency Range 2 - FDD
Assumption: 40MHz BW, 60kHz SCS, 10ms duration
| TOTAL PRBs |  | 52
|  |  |  | DMRS | CSI-RS | CSI-IM | TRS | SSB | PDCCH | PTRS | CSI-RS BM | GP |  | Total RE w/ OH1 | Total OH RE w/ OH1 | Total OH (%) w/ OH1 | Total RE w/ OH2 | Total OH RE w/ OH2 | Total OH (%) OH2 | Adjust factor for OH1 and OH2
Overhead calculation for additional configuration after the first submission
Frequency Range 1 - FDD
| Assumption: 10MHz BW, 15kHz SCS, 10ms duration |  | Simulation BW&RB# | Scale BW1&RB# | Scale BW2&RB#
| Total bandwidth [MHz] |  | 10 | 20 | 40
| TOTAL PRBs |  | 52 | 106 | 216
| Guard band ratio |  | 6.4% | 4.6% | 2.8%
|  | Antenna configuration |  | DMRS | CSI-RS | CSI-IM | TRS | SSB | PDCCH |  |  | Total RE w/ OH1 | Total OH RE w/ OH1 | Total OH (%) w/ OH1 | Total RE w/ OH2 | Total OH RE w/ OH2 | Total OH (%) w/ OH2 | Adjust factor for OH1 and OH2 | Total RE w/ OH3 (20MHz) | Total OH RE w/ OH3 (20MHz) | Total OH (%) w/ OH3 (20MHz) | Adjust factor for OH2 and OH3 | Total RE w/ OH4 (40MHz) | Total OH RE w/ OH4 (40MHz) | Total OH (%) w/ OH4 (40MHz) | Adjust factor for OH2 and OH4
2 | ZTE | 32T4R |  | 12480 | 1664 | 0 | 150 | 3840 | 12480 |  |  | 87360 | 30614 | 35.0435 | 87360 | 30614 | 35.0435 | 1 | 178080 | 45542 | 25.5739 | 1.1678 | 362880 | 75702 | 20.8614 | 1.2652
3 | China Telecom | 32T4R |  | 12480 | 4160 | 416 | 312 | 480 | 12480 |  |  | 87360 | 30328 | 34.7161 | 87360 | 30328 | 34.7161 | 1 | 178080 | 48280 | 27.1114 | 1.138 | 362880 | 84600 | 23.3135 | 1.2198
4 | vivo | 32T4R |  | 12480 | 3328 | 416 | 312 | 480 | 12480 |  |  | 87360 | 29496 | 33.7637 | 87360 | 29496 | 33.7637 | 1 | 178080 | 46584 | 26.159 | 1.1363 | 362880 | 81144 | 22.3611 | 1.2172
Frequency Range 1 - TDD
| Assumption: 20 MHz BW, 15kHz SCS, 10ms duration |  | Simulation BW&RB# | Scale BW1&RB# | Scale BW2&RB#
| Total bandwidth |  | 20 | 40 | 100
| Total PRBs |  | 106 | 216 | -
| Guard band ratio |  | 4.6% | 2.8% | -
|  | Antenna configuration | TDD Frame Structure | DMRS | CSI-RS | CSI-IM | TRS | SSB | PDCCH | GP(50%) |  | Total RE w/ OH1 | Total OH RE w/ OH1 | Total OH (%) w/ OH1 | Total RE w/ OH2 | Total OH RE w/ OH2 | Total OH (%) w/ OH2 | Adjust factor for OH1 and OH2 | Total RE w/ OH3 (40MHz) | Total OH RE w/ OH3 (40MHz) | Total OH (%) w/ OH3 (40MHz) | Adjust factor for OH2 and OH3
Frequency Range 1 - TDD
| Assumption: 20 MHz BW, 30kHz SCS, 10ms duration |  | Simulation BW&RB# | Scale BW1&RB# | Scale BW2&RB#
| Total bandwidth [MHz] |  | 20 | 40 | 100
| Total PRBs |  | 51 | 106 | 273
| Guard band ratio |  | 8.2% | 4.6% | 1.72%
|  | Antenna configuration | TDD Frame Structure | DMRS | CSI-RS | CSI-IM | TRS | SSB | PDCCH | GP(50%) |  | Total RE w/ OH1 | Total OH RE w/ OH1 | Total OH (%) w/ OH1 | Total RE w/ OH2 | Total OH RE w/ OH2 | Total OH (%) w/ OH2 | Adjust factor for OH1 and OH2 | Total RE w/ OH3 (40MHz) | Total OH RE w/ OH3 (40MHz) | Total OH (%) w/ OH3 (40MHz) | Adjust factor for OH2 and OH3 | Total RE w/ OH4 (100MHz) | Total OH RE w/ OH4 (100MHz) | Total OH (%) w/ OH4 (100MHz) | Adjust factor for OH2 and OH4
1 | ZTE | 32T4R | DDDSU;S(10D,2G,2U) | 19584 | 3264 | 0 | 150 | 3840 | 19584 | 2448 |  | 127296 | 46422 | 36.4678 | 129744 | 48870 | 37.6665 | 0.98113 | 269664 | 76918 | 28.5236 | 1.1916 | 694512 | 160518 | 23.1123 | 1.3206
2 | ZTE | 32T4R/64T4R | DDDSUDDSUU;S(10D,2G,2U) | 17136 | 3264 | 0 | 150 | 3840 | 17136 | 2448 |  | 110160 | 41526 | 37.6961 | 112608 | 43974 | 39.0505 | 0.97826 | 234048 | 69286 | 29.6033 | 1.2003 | 602784 | 144774 | 24.0176 | 1.3346
3 | ZTE | 32T4R/64T4R | DDDDDDDSUU; S (6D,4G,4U) | 19584 | 3264 | 0 | 150 | 3840 | 19584 | 2448 |  | 127296 | 46422 | 36.4678 | 129744 | 48870 | 37.6665 | 0.98113 | 269664 | 76918 | 28.5236 | 1.1916 | 694512 | 160518 | 23.1123 | 1.3206
Frequency Range 2 - TDD
| Assumption: 100MHz BW, 60kHz SCS, 10ms duration |  | Simulation BW&RB# | Scale BW1&RB#
| Total bandwidth [MHz] |  | 100 | 200
| TOTAL PRBs |  | 132 | 264
| Guard band ratio |  | 4.96% | 4.96%
|  | Antenna Configuration | TDD Frame Structure | DMRS | CSI-RS | CSI-IM | TRS | SSB | PDCCH | PTRS | CSI-RS BM | GP (50%) |  | Total RE w/ OH1 | Total OH RE w/ OH1 | Total OH (%) w/ OH1 | Total RE w/ OH2 | Total OH RE w/ OH2 | Total OH (%) w/ OH2 | Adjust factor for OH1 and OH2 | Total RE w/ OH3 (40MHz) | Total OH RE w/ OH3 (40MHz) | Total OH (%) w/ OH3 (40MHz) | Adjust factor for OH2 and OH3
Frequency Range 2 - TDD
| Assumption: 80MHz BW, 60kHz SCS, 10ms duration |  | Simulation BW&RB# | Scale BW1&RB#
| Total bandwidth [MHz] |  | 80 | 200
| TOTAL PRBs |  | 105 | 264
| Guard band ratio |  | 5.5% | 4.96%
|  |  | TDD Frame Structure | DMRS | CSI-RS | CSI-IM | TRS | SSB | PDCCH | PTRS | CSI-RS BM | GP (50%) |  | Total RE w/ OH1 | Total OH RE w/ OH1 | Total OH (%) w/ OH1 | Total RE w/ OH2 | Total OH RE w/ OH2 | Total OH (%) w/ OH2 | Adjust factor for OH1 and OH2 | Total RE w/ OH3 (200MHz) | Total OH RE w/ OH3 (200MHz) | Total OH (%) w/ OH3 (200MHz) | Adjust factor for OH2 and OH3
Frequency Range 2 - FDD
| Assumption: 100MHz BW, 120kHz SCS, 10ms duration |  | Simulation BW&RB# | Scale BW1&RB# | Scale BW2&RB#
|  |  | 80 | 200 | 400
| TOTAL PRBs |  | 53 | 132 | 264
| Guard band ratio |  | 5.5% | 4.96% | 4.96%
|  | Antenna Configuration |  | DMRS | CSI-RS | CSI-IM | TRS | SSB | PDCCH | PTRS | CSI-RS BM | GP |  | Total RE w/ OH1 | Total OH RE w/ OH1 | Total OH (%) w/ OH1 | Total RE w/ OH2 | Total OH RE w/ OH2 | Total OH (%) OH2 | Adjust factor for OH1 and OH2 | Total RE w/ OH3 (200MHz) | Total OH RE w/ OH3 (200MHz) | Total OH (%) w/ OH3 (200MHz) | Adjust factor for OH2 and OH3 | Total RE w/ OH4 (400MHz) | Total OH RE w/ OH4 (400MHz) | Total OH (%) w/ OH4 (400MHz) | Adjust factor for OH2 and OH4
Frequency Range 1 - FDD (LTE)
| Assumption: 10MHz BW, 15kHz SCS, 10ms duration |  | Simulation BW&RB#
| Total bandwidth |  | 10
| TOTAL PRBs |  | 50
| Guard band ratio |  | 10%
|  | Antenna configuration |  | DMRS | CSI-RS | CSI-IM | PSS/SSS | PBCH | PDCCH | CRS |  | Total RE w/ OH1 | Total OH RE w/ OH1 | Total OH (%) w/ OH1 | Total RE w/ OH2 | Total OH RE w/ OH2 | Total OH (%) w/ OH2 | Adjust factor for OH1 and OH2
| CATT | 32T4R |  | 6000 | 1600 | 0 | 288 | 240 | 12000 | 3200 |  | 84000 | 23328 | 27.7714 | 84000 | 23328 | 27.7714 | 1
Frequency Range 1 - TDD (LTE)
| Assumption: 20 MHz BW, 15kHz SCS, 10ms duration |  | Simulation BW&RB#
| Total bandwidth |  | 20
| Total PRBs |  | 100
| Guard band ratio |  | 10%
|  | Antenna configuration | TDD Frame Structure | DMRS | CSI-RS | CSI-IM | PSS/SSS | PBCH | PDCCH | CRS | GP(50%) |  | Total RE w/ OH1 | Total OH RE w/ OH1 | Total OH (%) w/ OH1 | Total RE w/ OH2 | Total OH RE w/ OH2 | Total OH (%) w/ OH2 | Adjust factor for OH1 and OH2
1 | Huawei | 64T2R | DSUDD ;S(10D,2G,2U) | 9600 | 8000 | 800 | 288 | 240 | 19200 | 4000 | 2400 |  | 127200 | 44528 | 35.0063 | 127200 | 44528 | 35.0063 | 1
2 | CATT(non-precoded CSIRS) | 32T4R | DSUUD ;S(11D,1G,2U) | 7200 | 3200 | 0 | 288 | 240 | 14400 | 5600 | 1200 |  | 94800 | 32128 | 33.8903 | 94800 | 32128 | 33.8903 | 1
3 | CATT(precoded CSIRS) | 32T4R / 64T4R | DSUUD ;S(11D,1G,2U) | 7200 | 4000 | 0 | 288 | 240 | 14400 | 5600 | 1200 |  | 94800 | 32928 | 34.7342 | 94800 | 32928 | 34.7342 | 1
4 | ZTE | 32T2R | DSUUD ;S(6D,2G,6U) | 7200 | 3200 | 0 | 288 | 240 | 14400 | 8000 | 2400 |  | 81600 | 33328 | 40.8431 | 84000 | 35728 | 42.5333 | 0.97143

## UL_OH
Note: OH1 is the original overhead provided by each company. OH2 is the adjusted overhead according to the agreed GP (50% for UL) and PUCCH assumption.
Frequency Range 1 - FDD
Assumption: 10 MHz BW, 15kHz SCS, 10ms duration
| TOTAL PRBs | 52
|  |  | DMRS | SRS | PUCCH |  |  | Total RE w/ OH1 | Total OH RE w/ OH1 | Total OH (%) w/ OH1 | Total RE w/ OH2 | Total OH RE w/ OH2 | Total OH (%) w/ OH2 | Adjust factor for OH1 and OH2
3 | CATT |  | 12408 | 1248 | 720 |  |  | 87360 | 14376 | 16.456 | 87360 | 14376 | 16.456 | 1
4 | Huawei |  | 4000 | 2496 | 3264 |  |  | 87360 | 9760 | 11.1722 | 87360 | 7696 | 8.8095 | 1.0266
Frequency Range 1 - TDD
Assumption: 20 MHz BW, 15kHz SCS, 10ms duration
| TOTAL PRBs | 106
|  | TDD Frame Structure | DMRS | SRS | PUCCH | GP(50%) |  | Total RE w/ OH1 | Total OH RE w/ OH1 | Total OH (%) w/ OH1 | Total RE w/ OH2 | Total OH RE w/ OH2 | Total OH (%) w/ OH2 | Adjust factor for OH1 and OH2
2 | CATT | DSUUD; S (11D,1G,2U) | 10104 | 2544 | 576 | 1272 |  | 77592 | 14496 | 18.6823 | 77592 | 14496 | 18.6823 | 1
3 | Huawei | DDDSU; S (10D,2G,2U) | 1632 | 5088 | 1344 | 2544 |  | 40704 | 8064 | 19.8113 | 43248 | 10272 | 23.7514 | 0.95087
Frequency Range 1 - TDD
Assumption: 20 MHz BW, 30kHz SCS, 10ms duration
| TOTAL PRBs | 51
|  | TDD Frame Structure | DMRS | SRS | PUCCH | GP(50%) |  | Total RE w/ OH1 | Total OH RE w/ OH1 | Total OH (%) w/ OH1 | Total RE w/ OH2 | Total OH RE w/ OH2 | Total OH (%) w/ OH2 | Adjust factor for OH1 and OH2
1 | ZTE | DSUUD; S (6D,2G,6U) | 4512 | 2256 | 6528 | 2448 |  | 83232 | 13296 | 15.9746 | 85680 | 10368 | 12.1008 | 1.0461
2 | CATT | DSUUD; S (11D,1G,2U) | 9648 | 2448 | 1152 | 1224 |  | 74664 | 14472 | 19.3828 | 74664 | 14472 | 19.3828 | 1
3 | Huawei | DDDSU; S (10D,2G,2U) | 1568 | 4896 | 1344 | 2448 |  | 39168 | 7808 | 19.9346 | 41616 | 10928 | 26.2591 | 0.92101
4 | ZTE | DDDSU;S(10D,2G,2U) | 3008 | 2256 | 3072 | 2448 |  | 39168 | 8336 | 21.2827 | 41616 | 8768 | 21.0688 | 1.0027
Frequency Range 2 - TDD
Assumption: 100MHz BW, 60kHz SCS, 10ms duration
| TOTAL PRBs | 132
|  | TDD Frame Structure | DMRS | SRS | PUCCH | PTRS | GP (50%) | Total RE w/ OH1 | Total OH RE w/ OH1 | Total OH (%) w/ OH1 | Total RE w/ OH2 | Total OH RE w/ OH2 | Total OH (%) w/ OH2 | Adjust factor for OH1 and OH2
1 | CATT | DSUUD; S (11D,1G,2U) | 50400 | 12672 | 2304 | 3168 | 6336 | 386496 | 74880 | 19.3741 | 386496 | 74880 | 19.3741 | 1
2 | Huawei | DDDSU; S (10D,2G,2U) | 16384 | 25344 | 5376 | 6336 | 12672 | 202752 | 53440 | 26.3573 | 215424 | 64768 | 30.0654 | 0.94965
Frequency Range 2 - TDD
Assumption: 80MHz BW, 60kHz SCS, 10ms duration
| TOTAL PRBs | 105
|  | TDD Frame Structure | DMRS | SRS | PUCCH | PTRS | GP (50%) | Total RE w/ OH1 | Total OH RE w/ OH1 | Total OH (%) w/ OH1 | Total RE w/ OH2 | Total OH RE w/ OH2 | Total OH (%) w/ OH2 | Adjust factor for OH1 and OH2
1 | CATT | DSUUD; S (11D,1G,2U) | 40032 | 10080 | 2304 | 2496 | 5040 | 307440 | 59952 | 19.5004 | 307440 | 59952 | 19.5004 | 1
2 | Huawei | DDDSU; S (10D,2G,2U) | 12928 | 20160 | 5376 | 4992 | 10080 | 161280 | 43456 | 26.9444 | 171360 | 52192 | 30.4575 | 0.95191
Frequency Range 2 - FDD
Assumption: 100MHz BW, 120kHz SCS, 10ms duration
| TOTAL PRBs | 53
|  |  | DMRS | SRS | PUCCH | PTRS | GP (50%) | Total RE w/ OH1 | Total OH RE w/ OH1 | Total OH (%) w/ OH1 | Total RE w/ OH2 | Total OH RE w/ OH2 | Total OH (%) w/ OH2 | Adjust factor for OH1 and OH2
Frequency Range 2 - FDD
Assumption: 80MHz BW, 120kHz SCS, 10ms duration
| TOTAL PRBs | 26
|  |  | DMRS | SRS | PUCCH | PTRS |  | Total RE w/ OH1 | Total OH RE w/ OH1 | Total OH (%) w/ OH1 | Total RE w/ OH2 | Total OH RE w/ OH2 | Total OH (%) w/ OH2 | Adjust factor for OH1 and OH2
Frequency Range 2 - FDD
Assumption: 100MHz BW, 60kHz SCS, 10ms duration
| TOTAL PRBs | 66
|  |  | DMRS | SRS | PUCCH | PTRS |  | Total RE w/ OH1 | Total OH RE w/ OH1 | Total OH (%) w/ OH1 | Total RE w/ OH2 | Total OH RE w/ OH2 | Total OH (%) w/ OH2 | Adjust factor for OH1 and OH2
1
Frequency Range 2 - FDD
Assumption: 80MHz BW, 60kHz SCS, 10ms duration
| TOTAL PRBs | 52
|  |  | DMRS | SRS | PUCCH | PTRS |  | Total RE w/ OH1 | Total OH RE w/ OH1 | Total OH (%) w/ OH1 | Total RE w/ OH2 | Total OH RE w/ OH2 | Total OH (%) w/ OH2 | Adjust factor for OH1 and OH2
Overhead calculation for additional configuration after the first submission
Frequency Range 1 - FDD
Assumption: 10 MHz BW, 15kHz SCS, 10ms duration
| TOTAL PRBs | 52
|  |  | DMRS | SRS | PUCCH |  |  | Total RE w/ OH1 | Total OH RE w/ OH1 | Total OH (%) w/ OH1 | Total RE w/ OH2 | Total OH RE w/ OH2 | Total OH (%) w/ OH2 | Adjust factor for OH1 and OH2
1 | vivo |  | 2000 | 2496 | 3360 |  |  | 87360 | 7856 | 8.9927 | 87360 | 5696 | 6.5201 | 1.0272
Frequency Range 1 - TDD
Assumption: 20 MHz BW, 15kHz SCS, 10ms duration
| TOTAL PRBs | 106
|  | TDD Frame Structure | DMRS | SRS | PUCCH | GP(50%) |  | Total RE w/ OH1 | Total OH RE w/ OH1 | Total OH (%) w/ OH1 | Total RE w/ OH2 | Total OH RE w/ OH2 | Total OH (%) w/ OH2 | Adjust factor for OH1 and OH2
Frequency Range 1 - TDD
Assumption: 20 MHz BW, 30kHz SCS, 10ms duration
| TOTAL PRBs | 51
|  | TDD Frame Structure | DMRS | SRS | PUCCH | GP(50%) |  | Total RE w/ OH1 | Total OH RE w/ OH1 | Total OH (%) w/ OH1 | Total RE w/ OH2 | Total OH RE w/ OH2 | Total OH (%) w/ OH2 | Adjust factor for OH1 and OH2
1 | ZTE | DDDSUDDSUU; S (10D,2G,2U) | 1200 | 2448 | 1608 | 1224 |  | 61200 | 6480 | 10.5882 | 61200 | 5976 | 9.7647 | 1.0092
1 | ZTE | DDDDDDDSUU; S (6D,4G,4U) | 792 | 2448 | 1176 | 1224 |  | 41616 | 5640 | 13.5525 | 41616 | 5520 | 13.2641 | 1.0033
Frequency Range 1 - FDD (LTE)
Assumption: 20 MHz BW, 15kHz SCS, 10ms duration
| TOTAL PRBs | 50
|  | TDD Frame Structure | DMRS | SRS | PUCCH | GP(50%) |  | Total RE w/ OH1 | Total OH RE w/ OH1 | Total OH (%) w/ OH1
1 | CATT |  | 11472 | 1152 | 3696 |  |  | 84000 | 16320 | 19.4286
Frequency Range 1 - TDD (LTE)
Assumption: 20 MHz BW, 15kHz SCS, 10ms duration
| TOTAL PRBs | 100
|  | TDD Frame Structure | DMRS | SRS | PUCCH | GP(50%) |  | Total RE w/ OH1 | Total OH RE w/ OH1 | Total OH (%) w/ OH1 | Total RE w/ OH2 | Total OH RE w/ OH2 | Total OH (%) w/ OH2 | Adjust factor for OH1 and OH2
1 | Huawei | DSUDD ;S(10D,2G,2U) | 4608 | 4800 | 1344 | 2400 |  | 38400 | 13152 | 34.25 | 38400 | 13152 | 34.25 | 1
2 | CATT | DSUUD ;S(11D,1G,2U) | 9360 | 4800 | 1680 | 1200 |  | 73200 | 17040 | 23.2787 | 73200 | 17040 | 23.2787 | 1
3 | ZTE | DSUUD ;S(6D,2G,6U) | 9360 | 2400 | 1428 | 2400 |  | 81600 | 13188 | 16.1618 | 84000 | 15588 | 18.5571 | 0.97143

## Results_4GHz
Channel model A | RIT | Antenna and TXRU mapping | Antenna config & Tx scheme | Numerology | Frame structure | Req. |  | Huawei | CATT | CAICT | OPPO | CMCC | ZTE | China Telecom | Mean | Var | Number of samples | Channel model B | Huawei | CATT | CAICT | OPPO | ZTE | China Telecom | vivo | Mean | Var | Number of samples
DL Spectral efficiency | FDD | [16 empty] | DL Spectral efficiency
| NR | gNB: (M,N,P,Mg,Ng; Mp,Np) = (8,8,2,1,1;2,8) | 32x4 MU-MIMO Type II Codebook (128Tx@gNB) | 15 kHz SCS |  | Average [bit/s/Hz/TRxP] | 7.8 | 11.45 | 12 | 12.049 | 14.01 |  | 9.54 | 10.85 | 11.6498 | 1.4821 | 6 |  | 11.417 | 11.87 |  | 13.79 | 9.53 | 11.16 | 13.1628 | 11.8216 | 1.5185 | 6
[6 empty] | 5th percentile [bit/s/Hz] | 0.225 | 0.376 | 0.428 | 0.3229 | 0.462 |  | 0.32 | 0.446 | 0.39248 | 0.06217 | 6 |  | 0.379 | 0.433 |  | 0.432 | 0.27 | 0.405 | 0.3905 | 0.38492 | 0.060339 | 6
| NR | gNB: (M,N,P,Mg,Ng; Mp,Np) = (8,8,2,1,1;2,8) | 32x4 MU-MIMO Type I Codebook (128Tx@gNB) | 15 kHz SCS |  | Average [bit/s/Hz/TRxP] | 7.8 | [7 empty] | #DIV/0! | #DIV/0! | 0 | [8 empty] | #DIV/0! | #DIV/0! | 0
[6 empty] | 5th percentile [bit/s/Hz] | 0.225 | [7 empty] | #DIV/0! | #DIV/0! | 0 | [8 empty] | #DIV/0! | #DIV/0! | 0
| NR | gNB: (M,N,P,Mg,Ng; Mp,Np) = (8,16,2,1,1;1,16) | 32x4 MU-MIMO Type II Codebook ((256Tx@gNB)) | 15 kHz SCS |  | Average [bit/s/Hz/TRxP] | 7.8 | [7 empty] | #DIV/0! | #DIV/0! | 0 | [8 empty] | #DIV/0! | #DIV/0! | 0
[6 empty] | 5th percentile [bit/s/Hz] | 0.225 | [7 empty] | #DIV/0! | #DIV/0! | 0 | [8 empty] | #DIV/0! | #DIV/0! | 0
| NR | gNB: (M,N,P,Mg,Ng; Mp,Np) = (16,8,2,1,1;2,8) | 32x4 MU-MIMO Type II Codebook ((256Tx@gNB)) | 15 kHz SCS |  | Average [bit/s/Hz/TRxP] | 7.8 |  | 12.65 | [5 empty] | 12.65 | #DIV/0! | 1 |  |  | 12.31 | [5 empty] | 12.31 | #DIV/0! | 1
[6 empty] | 5th percentile [bit/s/Hz] | 0.225 |  | 0.443 | [5 empty] | 0.443 | #DIV/0! | 1 |  |  | 0.438 | [5 empty] | 0.438 | #DIV/0! | 1
| NR | gNB: (M,N,P,Mg,Ng; Mp,Np) = (8,8,2,1,1;2,8) | 32x4 MU-MIMO Ideal CSI feedback (128Tx@gNB) | 15 kHz SCS |  | Average [bit/s/Hz/TRxP] | 7.8 | [7 empty] | #DIV/0! | #DIV/0! | 0 | [8 empty] | #DIV/0! | #DIV/0! | 0
[6 empty] | 5th percentile [bit/s/Hz] | 0.225 | [7 empty] | #DIV/0! | #DIV/0! | 0 | [8 empty] | #DIV/0! | #DIV/0! | 0
| NR | gNB: (M,N,P,Mg,Ng; Mp,Np) = (8,8,2,1,1;2,1) | 4x4 MU-MIMO Type II Codebook (128Tx@gNB) | 15 kHz SCS |  | Average [bit/s/Hz/TRxP] | 7.8 | [7 empty] | #DIV/0! | #DIV/0! | 0 | [8 empty] | #DIV/0! | #DIV/0! | 0
[6 empty] | 5th percentile [bit/s/Hz] | 0.225 | [7 empty] | #DIV/0! | #DIV/0! | 0 | [8 empty] | #DIV/0! | #DIV/0! | 0
| NR | gNB: (M,N,P,Mg,Ng; Mp,Np) = (16,8,2,1,1;2,8) | 32x8 MU-MIMO Type II Codebook (256Tx@gNB) | 15 kHz SCS |  | Average [bit/s/Hz/TRxP] | 7.8 | [7 empty] | #DIV/0! | #DIV/0! | 0 | [8 empty] | #DIV/0! | #DIV/0! | 0
[6 empty] | 5th percentile [bit/s/Hz] | 0.225 | [7 empty] | #DIV/0! | #DIV/0! | 0 | [8 empty] | #DIV/0! | #DIV/0! | 0
| LTE | eNB: (M,N,P,Mg,Ng; Mp,Np) = (8,8,2,1,1;2,8) | 32x4 MU-MIMO Advanced CSI Codebook (128Tx@gNB) | 15 kHz SCS |  | Average [bit/s/Hz/TRxP] | 7.8 |  | 8.96 | [5 empty] | 8.96 | #DIV/0! | 1 |  |  | 9.03 | [5 empty] | 9.03 | #DIV/0! | 1
[6 empty] | 5th percentile [bit/s/Hz] | 0.225 |  | 0.282 | [5 empty] | 0.282 | #DIV/0! | 1 |  |  | 0.282 | [5 empty] | 0.282 | #DIV/0! | 1
| LTE | eNB: (M,N,P,Mg,Ng; Mp,Np) = (16,8,2,1,1;2,8) | 32x4 MU-MIMO Advanced CSI Codebook (256Tx@gNB) | 15 kHz SCS |  | Average [bit/s/Hz/TRxP] | 7.8 |  | 9.31 | [5 empty] | 9.31 | #DIV/0! | 1 |  |  | 9.18 | [5 empty] | 9.18 | #DIV/0! | 1
[6 empty] | 5th percentile [bit/s/Hz] | 0.225 |  | 0.293 | [5 empty] | 0.293 | #DIV/0! | 1 |  |  | 0.288 | [5 empty] | 0.288 | #DIV/0! | 1
TDD
| NR | gNB: (M,N,P,Mg,Ng; Mp,Np) = (8,8,2,1,1;2,8) | 32x4 MU-MIMO, 4T SRS (128Tx@gNB) | 30 kHz SCS | DDDSU | Average [bit/s/Hz/TRxP] | 7.8 | 13.0415 |  | 13.5086 |  |  | 13.0491 | 12.531 | 13.0326 | 0.3994 | 4 |  | 12.8184 |  |  |  | 13.3532 | 12.6478 |  | 12.9398 | 0.36805 | 3
[6 empty] | 5th percentile [bit/s/Hz] | 0.225 | 0.38208 |  | 0.47167 |  |  | 0.53962 | 0.49155 | 0.47123 | 0.065927 | 4 |  | 0.39226 |  |  |  | 0.46113 | 0.468 |  | 0.44047 | 0.041885 | 3
| NR | gNB: (M,N,P,Mg,Ng; Mp,Np) = (8,8,2,1,1;2,8) | 32x4 MU-MIMO, 4T SRS (128Tx@gNB) | 15 kHz SCS | DDDSU | Average [bit/s/Hz/TRxP] | 7.8 | 12.9508 | [6 empty] | 12.9508 | #DIV/0! | 1 |  | 12.742 | [6 empty] | 12.742 | #DIV/0! | 1
[6 empty] | 5th percentile [bit/s/Hz] | 0.225 | 0.38819 | [6 empty] | 0.38819 | #DIV/0! | 1 |  | 0.40245 | [6 empty] | 0.40245 | #DIV/0! | 1
| NR | gNB: (M,N,P,Mg,Ng; Mp,Np) = (12,8,2,1,1;4,8) | 64x4 MU-MIMO, 4T SRS (192Tx@gNB) | 30 kHz SCS | DDDSU | Average [bit/s/Hz/TRxP] | 7.8 | 16.0981 | [6 empty] | 16.0981 | #DIV/0! | 1 |  | 15.8352 |  |  |  | 16.6204 |  |  | 16.2278 | 0.55517 | 2
[6 empty] | 5th percentile [bit/s/Hz] | 0.225 | 0.49415 | [6 empty] | 0.49415 | #DIV/0! | 1 |  | 0.48396 |  |  |  | 0.55925 |  |  | 0.5216 | 0.053233 | 2
| NR | gNB: (M,N,P,Mg,Ng; Mp,Np) = (12,8,2,1,1;4,8) | 64x4 MU-MIMO, 4T SRS (192Tx@gNB) | 15 kHz SCS | DDDSU | Average [bit/s/Hz/TRxP] | 7.8 | 15.7079 | [6 empty] | 15.7079 | #DIV/0! | 1 |  | 15.4583 | [6 empty] | 15.4583 | #DIV/0! | 1
[6 empty] | 5th percentile [bit/s/Hz] | 0.225 | 0.48396 | [6 empty] | 0.48396 | #DIV/0! | 1 |  | 0.49211 | [6 empty] | 0.49211 | #DIV/0! | 1
| NR | gNB: (M,N,P,Mg,Ng; Mp,Np) = (8,16,2,1,1;1,16) | 32x4 MU-MIMO, Type II Codebook (256Tx@gNB) | 15 kHz SCS | DSUUD | Average [bit/s/Hz/TRxP] | 7.8 | [7 empty] | #DIV/0! | #DIV/0! | 0 | [8 empty] | #DIV/0! | #DIV/0! | 0
[6 empty] | 5th percentile [bit/s/Hz] | 0.225 | [7 empty] | #DIV/0! | #DIV/0! | 0 | [8 empty] | #DIV/0! | #DIV/0! | 0
| NR | gNB: (M,N,P,Mg,Ng; Mp,Np) = (16,8,2,1,1;2,8) | 32x4 MU-MIMO, Type II Codebook (256Tx@gNB) | 15 kHz SCS | DSUUD | Average [bit/s/Hz/TRxP] | 7.8 |  | 13.11 | [5 empty] | 13.11 | #DIV/0! | 1 |  |  | 12.81 | [5 empty] | 12.81 | #DIV/0! | 1
[6 empty] | 5th percentile [bit/s/Hz] | 0.225 |  | 0.416 | [5 empty] | 0.416 | #DIV/0! | 1 |  |  | 0.405 | [5 empty] | 0.405 | #DIV/0! | 1
| NR | gNB: (M,N,P,Mg,Ng; Mp,Np) = (8,8,2,1,1;2,8) | 32x4 MU-MIMO, 4T SRS (128Tx@gNB) | 15 kHz SCS | DSUUD | Average [bit/s/Hz/TRxP] | 7.8 |  |  |  | 14.2478 |  |  |  | 14.2478 | #DIV/0! | 1 |  |  |  |  | 14.9537 |  |  |  | 14.9537 | #DIV/0! | 1
[6 empty] | 5th percentile [bit/s/Hz] | 0.225 |  |  |  | 0.47029 |  |  |  | 0.47029 | #DIV/0! | 1 |  |  |  |  | 0.4156 |  |  |  | 0.4156 | #DIV/0! | 1
| NR | gNB: (M,N,P,Mg,Ng; Mp,Np) = (16,8,2,1,1;2,8) | 32x4 MU-MIMO, Type II Codebook (256Tx@gNB) | 30 kHz SCS | DSUUD | Average [bit/s/Hz/TRxP] | 7.8 |  | 12.88 | [5 empty] | 12.88 | #DIV/0! | 1 |  |  | 12.5 | [5 empty] | 12.5 | #DIV/0! | 1
[6 empty] | 5th percentile [bit/s/Hz] | 0.225 |  | 0.427 | [5 empty] | 0.427 | #DIV/0! | 1 |  |  | 0.402 | [5 empty] | 0.402 | #DIV/0! | 1
| NR | gNB: (M,N,P,Mg,Ng; Mp,Np) = (12,8,2,1,1;4,8) | 64x4 MU-MIMO, 4T SRS (192Tx@gNB) | 15 kHz SCS | DSUUD | Average [bit/s/Hz/TRxP] | 7.8 |  | 15.72 | [5 empty] | 15.72 | #DIV/0! | 1 |  |  | 15.73 | [5 empty] | 15.73 | #DIV/0! | 1
[6 empty] | 5th percentile [bit/s/Hz] | 0.225 |  | 0.593 | [5 empty] | 0.593 | #DIV/0! | 1 |  |  | 0.57 | [5 empty] | 0.57 | #DIV/0! | 1
| NR | gNB: (M,N,P,Mg,Ng; Mp,Np) = (16,8,2,1,1;4,8) | 64x4 MU-MIMO, 4T SRS (256Tx@gNB) | 15 kHz SCS | DSUUD | Average [bit/s/Hz/TRxP] | 7.8 |  | 16.23 | [5 empty] | 16.23 | #DIV/0! | 1 |  |  | 16.28 | [5 empty] | 16.28 | #DIV/0! | 1
[6 empty] | 5th percentile [bit/s/Hz] | 0.225 |  | 0.596 | [5 empty] | 0.596 | #DIV/0! | 1 |  |  | 0.612 | [5 empty] | 0.612 | #DIV/0! | 1
| NR | gNB: (M,N,P,Mg,Ng; Mp,Np) = (12,8,2,1,1;4,8) | 64x4 MU-MIMO, 4T SRS (192Tx@gNB) | 30 kHz SCS | DSUUD | Average [bit/s/Hz/TRxP] | 7.8 |  | 15.42 |  |  |  | 16.5823 |  | 16.0011 | 0.82186 | 2 |  |  | 15.38 |  |  | 16.3977 |  |  | 15.8889 | 0.71963 | 2
[6 empty] | 5th percentile [bit/s/Hz] | 0.225 |  | 0.581 |  |  |  | 0.58286 |  | 0.58193 | 0.0013132 | 2 |  |  | 0.583 |  |  | 0.55371 |  |  | 0.56836 | 0.020708 | 2
| NR | gNB: (M,N,P,Mg,Ng; Mp,Np) = (16,8,2,1,1;4,8) | 64x4 MU-MIMO, 4T SRS (256Tx@gNB) | 30 kHz SCS | DSUUD | Average [bit/s/Hz/TRxP] | 7.8 |  | 15.9 | [5 empty] | 15.9 | #DIV/0! | 1 |  |  | 15.87 | [5 empty] | 15.87 | #DIV/0! | 1
[6 empty] | 5th percentile [bit/s/Hz] | 0.225 |  | 0.611 | [5 empty] | 0.611 | #DIV/0! | 1 |  |  | 0.622 | [5 empty] | 0.622 | #DIV/0! | 1
| NR | gNB: (M,N,P,Mg,Ng; Mp,Np) = (4,32,2,1,1;1,32) | 64x8 MU-MIMO, 4T SRS (256Tx@gNB) | 15 kHz SCS | DDDSU | Average [bit/s/Hz/TRxP] | 7.8 | [7 empty] | #DIV/0! | #DIV/0! | 0 | [8 empty] | #DIV/0! | #DIV/0! | 0
[6 empty] | 5th percentile [bit/s/Hz] | 0.225 | [7 empty] | #DIV/0! | #DIV/0! | 0 | [8 empty] | #DIV/0! | #DIV/0! | 0
| NR | gNB: (M,N,P,Mg,Ng; Mp,Np) = (12,8,2,1,1;4,8) | 64x4 MU-MIMO, 4T SRS (192Tx@gNB) | 30 kHz SCS | DDDDD DDSUU | Average [bit/s/Hz/TRxP] | 7.8 |  |  |  |  | 16.0709 |  |  | 16.0709 | #DIV/0! | 1 | [8 empty] | #DIV/0! | #DIV/0! | 0
[6 empty] | 5th percentile [bit/s/Hz] | 0.225 |  |  |  |  | 0.42189 |  |  | 0.42189 | #DIV/0! | 1 | [8 empty] | #DIV/0! | #DIV/0! | 0
| NR | gNB: (M,N,P,Mg,Ng; Mp,Np) = (16,8,2,1,1;2,8) | 32x8 MU-MIMO, 2T SRS (256Tx@gNB) | 15 kHz SCS | DSUUD | Average [bit/s/Hz/TRxP] | 7.8 | [7 empty] | #DIV/0! | #DIV/0! | 0 | [8 empty] | #DIV/0! | #DIV/0! | 0
[6 empty] | 5th percentile [bit/s/Hz] | 0.225 | [7 empty] | #DIV/0! | #DIV/0! | 0 | [8 empty] | #DIV/0! | #DIV/0! | 0
| NR | gNB: (M,N,P,Mg,Ng; Mp,Np) = (16,8,2,1,1;2,8) | 32x4 MU-MIMO, 2T SRS (256Tx@gNB) | 15 kHz SCS | DSUUD | Average [bit/s/Hz/TRxP] | 7.8 | [7 empty] | #DIV/0! | #DIV/0! | 0 | [8 empty] | #DIV/0! | #DIV/0! | 0
[6 empty] | 5th percentile [bit/s/Hz] | 0.225 | [7 empty] | #DIV/0! | #DIV/0! | 0 | [8 empty] | #DIV/0! | #DIV/0! | 0
| NR | gNB: (M,N,P, Mg,Ng,Mp,Np) = (8,16,2,1,1;4,16) | 128x4, MU-MIMO, 4T SRS | 30 kHz SCS | DDSU | Average [bit/s/Hz/TRxP] | 7.8 | [7 empty] | #DIV/0! | #DIV/0! | 0 | [8 empty] | #DIV/0! | #DIV/0! | 0
[6 empty] | 5th percentile [bit/s/Hz] | 0.225 | [7 empty] | #DIV/0! | #DIV/0! | 0 | [8 empty] | #DIV/0! | #DIV/0! | 0
| NR | gNB: (M,N,P,Mg,Ng; Mp,Np) = (4,8,2,1,1;4,8) | 64x4 MU-MIMO, 4T SRS (128Tx@gNB) | 30 kHz SCS | DDDSU | Average [bit/s/Hz/TRxP] | 7.8 | [6 empty] | 14.9942 | 14.9942 | #DIV/0! | 1 | [6 empty] | 15.0845 |  | 15.0845 | #DIV/0! | 1
[6 empty] | 5th percentile [bit/s/Hz] | 0.225 | [6 empty] | 0.61527 | 0.61527 | #DIV/0! | 1 | [6 empty] | 0.53658 |  | 0.53658 | #DIV/0! | 1
| NR | gNB: (M,N,P,Mg,Ng; Mp,Np) = (1,8,2,1,1;4,8) | 16x4 MU-MIMO, 4T SRS (128Tx@gNB) | 30 kHz SCS | DDDSU | Average [bit/s/Hz/TRxP] | 7.8 | [6 empty] | 9.5851 | 9.5851 | #DIV/0! | 1 | [6 empty] | 9.5091 |  | 9.5091 | #DIV/0! | 1
[6 empty] | 5th percentile [bit/s/Hz] | 0.225 | [6 empty] | 0.38088 | 0.38088 | #DIV/0! | 1 | [6 empty] | 0.38804 |  | 0.38804 | #DIV/0! | 1
| NR | gNB: (M,N,P,Mg,Ng; Mp,Np) = (8,8,2,1,1;2,8) | 32x4 MU-MIMO, 4T SRS (128Tx@gNB) | 30 kHz SCS | DDDDD DDSUU | Average [bit/s/Hz/TRxP] | 7.8 | [5 empty] | 13.0491 |  | 13.0491 | #DIV/0! | 1 | [5 empty] | 13.3532 |  |  | 13.3532 | #DIV/0! | 1
[6 empty] | 5th percentile [bit/s/Hz] | 0.225 | [5 empty] | 0.53962 |  | 0.53962 | #DIV/0! | 1 | [5 empty] | 0.46113 |  |  | 0.46113 | #DIV/0! | 1
| NR | gNB: (M,N,P,Mg,Ng; Mp,Np) = (12,8,2,1,1;4,8) | 64x4 MU-MIMO, 4T SRS (192Tx@gNB) | 30 kHz SCS | DDDSU DDSUU | Average [bit/s/Hz/TRxP] | 7.8 | [5 empty] | 16.7283 |  | 16.7283 | #DIV/0! | 1 | [5 empty] | 16.5913 |  |  | 16.5913 | #DIV/0! | 1
[6 empty] | 5th percentile [bit/s/Hz] | 0.225 | [5 empty] | 0.60652 |  | 0.60652 | #DIV/0! | 1 | [5 empty] | 0.56739 |  |  | 0.56739 | #DIV/0! | 1
UL spectral efficiency | FDD | [16 empty] | UL spectral efficiency
| NR | gNB: (M,N,P,Mg,Ng; Mp,Np) = (8,8,2,1,1;1,8) | 2x16 SU-MIMO, OFDMA | 15 kHz SCS |  | Average [bit/s/Hz/TRxP] | 5.4 | 6.7745 | [6 empty] | 6.7745 | #DIV/0! | 1 |  | 6.6719 | [6 empty] | 6.6719 | #DIV/0! | 1
[6 empty] | 5th percentile [bit/s/Hz] | 0.15 | 0.2546 | [6 empty] | 0.2546 | #DIV/0! | 1 |  | 0.21867 | [6 empty] | 0.21867 | #DIV/0! | 1
| NR | gNB: (M,N,P,Mg,Ng; Mp,Np) = (8,8,2,1,1;2,8) | 2x32 SU-MIMO, OFDMA | 15 kHz SCS |  | Average [bit/s/Hz/TRxP] | 5.4 | 8.1204 | [6 empty] | 8.1204 | #DIV/0! | 1 |  | 8.0834 | [5 empty] | 8.0764 | 8.0799 | 0.0049583 | 2
[6 empty] | 5th percentile [bit/s/Hz] | 0.15 | 0.38805 | [6 empty] | 0.38805 | #DIV/0! | 1 |  | 0.32338 | [5 empty] | 0.37502 | 0.3492 | 0.036516 | 2
| NR | gNB: (M,N,P,Mg,Ng; Mp,Np) = (8,8,2,1,1;2,8) | 4x32 SU-MIMO, OFDMA | 15 kHz SCS |  | Average [bit/s/Hz/TRxP] | 5.4 | 8.8277 | [6 empty] | 8.8277 | #DIV/0! | 1 |  | 8.7959 | [6 empty] | 8.7959 | #DIV/0! | 1
[6 empty] | 5th percentile [bit/s/Hz] | 0.15 | 0.4517 | [6 empty] | 0.4517 | #DIV/0! | 1 |  | 0.37471 | [6 empty] | 0.37471 | #DIV/0! | 1
| NR | gNB: (M,N,P,Mg,Ng; Mp,Np) = (8,16,2,1,1;1,16) | 4x32 MU-MIMO, OFDMA | 15 kHz SCS |  | Average [bit/s/Hz/TRxP] | 5.4 | [7 empty] | #DIV/0! | #DIV/0! | 0 | [8 empty] | #DIV/0! | #DIV/0! | 0
[6 empty] | 5th percentile [bit/s/Hz] | 0.15 | [7 empty] | #DIV/0! | #DIV/0! | 0 | [8 empty] | #DIV/0! | #DIV/0! | 0
| NR | gNB: (M,N,P,Mg,Ng; Mp,Np) = (16,8,2,1,1;2,8) | 4x32 MU-MIMO, OFDMA | 15 kHz SCS |  | Average [bit/s/Hz/TRxP] | 5.4 | [7 empty] | #DIV/0! | #DIV/0! | 0 | [8 empty] | #DIV/0! | #DIV/0! | 0
[6 empty] | 5th percentile [bit/s/Hz] | 0.15 | [7 empty] | #DIV/0! | #DIV/0! | 0 | [8 empty] | #DIV/0! | #DIV/0! | 0
| NR | gNB: (M,N,P,Mg,Ng; Mp,Np) = (8,8,2,1,1;1,8) | 4x16 SU-MIMO, OFDMA | 15 kHz SCS |  | Average [bit/s/Hz/TRxP] | 5.4 |  | 6.09 | [5 empty] | 6.09 | #DIV/0! | 1 |  |  | 6.4 | [5 empty] | 6.4 | #DIV/0! | 1
[6 empty] | 5th percentile [bit/s/Hz] | 0.15 |  | 0.33 | [5 empty] | 0.33 | #DIV/0! | 1 |  |  | 0.349 | [5 empty] | 0.349 | #DIV/0! | 1
| NR | gNB: (M,N,P,Mg,Ng; Mp,Np) = (8,8,2,1,1;1,8) | 16x16 SU-MIMO, OFDMA | 15 kHz SCS |  | Average [bit/s/Hz/TRxP] | 5.4 | [7 empty] | #DIV/0! | #DIV/0! | 0 | [8 empty] | #DIV/0! | #DIV/0! | 0
[6 empty] | 5th percentile [bit/s/Hz] | 0.15 | [7 empty] | #DIV/0! | #DIV/0! | 0 | [8 empty] | #DIV/0! | #DIV/0! | 0
| NR | gNB: (M,N,P,Mg,Ng; Mp,Np) = (8,8,2,1,1;2,1) | 4x4 SU-MIMO, OFDMA | 15 kHz SCS |  | Average [bit/s/Hz/TRxP] | 5.4 | [7 empty] | #DIV/0! | #DIV/0! | 0 | [8 empty] | #DIV/0! | #DIV/0! | 0
[6 empty] | 5th percentile [bit/s/Hz] | 0.15 | [7 empty] | #DIV/0! | #DIV/0! | 0 | [8 empty] | #DIV/0! | #DIV/0! | 0
TDD
| NR | gNB: (M,N,P,Mg,Ng; Mp,Np) = (8,8,2,1,1;2,8) | 2x32 SU-MIMO, Codebook based, OFDMA | 30 kHz SCS | DDDSU | Average [bit/s/Hz/TRxP] | 5.4 | 6.1358 | [6 empty] | 6.1358 | #DIV/0! | 1 |  | 6.1054 | [6 empty] | 6.1054 | #DIV/0! | 1
[6 empty] | 5th percentile [bit/s/Hz] | 0.15 | 0.2763 | [6 empty] | 0.2763 | #DIV/0! | 1 |  | 0.24959 | [6 empty] | 0.24959 | #DIV/0! | 1
| NR | gNB: (M,N,P,Mg,Ng; Mp,Np) = (8,8,2,1,1;2,8) | 2x32 SU-MIMO, Codebook based, OFDMA | 15 kHz SCS | DDDSU | Average [bit/s/Hz/TRxP] | 5.4 | 6.5705 | [6 empty] | 6.5705 | #DIV/0! | 1 |  | 6.4782 | [6 empty] | 6.4782 | #DIV/0! | 1
[6 empty] | 5th percentile [bit/s/Hz] | 0.15 | 0.27765 | [6 empty] | 0.27765 | #DIV/0! | 1 |  | 0.24627 | [6 empty] | 0.24627 | #DIV/0! | 1
| NR | gNB: (M,N,P,Mg,Ng; Mp,Np) = (12,8,2,1,1;4,8) | 2x64 SU-MIMO, Codebook based, OFDMA | 30 kHz SCS | DDDSU | Average [bit/s/Hz/TRxP] | 5.4 | 7.0301 | [6 empty] | 7.0301 | #DIV/0! | 1 |  | 7.0006 |  |  |  | 7.4101 |  |  | 7.2053 | 0.28955 | 2
[6 empty] | 5th percentile [bit/s/Hz] | 0.15 | 0.35551 | [6 empty] | 0.35551 | #DIV/0! | 1 |  | 0.32512 |  |  |  | 0.49133 |  |  | 0.40822 | 0.11753 | 2
| NR | gNB: (M,N,P,Mg,Ng; Mp,Np) = (12,8,2,1,1;4,8) | 2x64 SU-MIMO, Codebook based, OFDMA | 15 kHz SCS | DDDSU | Average [bit/s/Hz/TRxP] | 5.4 | 7.489 | [6 empty] | 7.489 | #DIV/0! | 1 |  | 7.4748 | [6 empty] | 7.4748 | #DIV/0! | 1
[6 empty] | 5th percentile [bit/s/Hz] | 0.15 | 0.35848 | [6 empty] | 0.35848 | #DIV/0! | 1 |  | 0.29477 | [6 empty] | 0.29477 | #DIV/0! | 1
| NR | gNB: (M,N,P,Mg,Ng; Mp,Np) = (8,8,2,1,1;2,8) | 4x32 SU-MIMO, Codebook based, OFDMA | 30 kHz SCS | DDDSU | Average [bit/s/Hz/TRxP] | 5.4 | 6.7344 | [6 empty] | 6.7344 | #DIV/0! | 1 |  | 6.7501 | [6 empty] | 6.7501 | #DIV/0! | 1
[6 empty] | 5th percentile [bit/s/Hz] | 0.15 | 0.33064 | [6 empty] | 0.33064 | #DIV/0! | 1 |  | 0.30946 | [6 empty] | 0.30946 | #DIV/0! | 1
| NR | gNB: (M,N,P,Mg,Ng; Mp,Np) = (8,8,2,1,1;2,8) | 4x32 SU-MIMO, Codebook based, OFDMA | 15 kHz SCS | DDDSU | Average [bit/s/Hz/TRxP] | 5.4 | 7.198 | [6 empty] | 7.198 | #DIV/0! | 1 |  | 7.1828 | [6 empty] | 7.1828 | #DIV/0! | 1
[6 empty] | 5th percentile [bit/s/Hz] | 0.15 | 0.32329 | [6 empty] | 0.32329 | #DIV/0! | 1 |  | 0.28811 | [6 empty] | 0.28811 | #DIV/0! | 1
| NR | gNB: (M,N,P,Mg,Ng; Mp,Np) = (8,16,2,1,1;1,16) | 4x32 MU-MIMO, Codebook based, OFDMA | 15 kHz SCS | DSUUD | Average [bit/s/Hz/TRxP] | 5.4 | [7 empty] | #DIV/0! | #DIV/0! | 0 | [8 empty] | #DIV/0! | #DIV/0! | 0
[6 empty] | 5th percentile [bit/s/Hz] | 0.15 | [7 empty] | #DIV/0! | #DIV/0! | 0 | [8 empty] | #DIV/0! | #DIV/0! | 0
| NR | gNB: (M,N,P,Mg,Ng; Mp,Np) = (8,8,2,1,1;1,8) | 4x16 SU-MIMO, Non-codebook based,OFDMA | 15 kHz SCS | DSUUD | Average [bit/s/Hz/TRxP] | 5.4 |  | 6.56 | [5 empty] | 6.56 | #DIV/0! | 1 |  |  | 6.9 | [5 empty] | 6.9 | #DIV/0! | 1
[6 empty] | 5th percentile [bit/s/Hz] | 0.15 |  | 0.27 | [5 empty] | 0.27 | #DIV/0! | 1 |  |  | 0.316 | [5 empty] | 0.316 | #DIV/0! | 1
| NR | gNB: (M,N,P,Mg,Ng; Mp,Np) = (8,8,2,1,1;1,8) | 4x16 SU-MIMO, Non-codebook based,OFDMA | 30 kHz SCS | DSUUD | Average [bit/s/Hz/TRxP] | 5.4 |  | 6.28 | [5 empty] | 6.28 | #DIV/0! | 1 |  |  | 6.34 | [5 empty] | 6.34 | #DIV/0! | 1
[6 empty] | 5th percentile [bit/s/Hz] | 0.15 |  | 0.262 | [5 empty] | 0.262 | #DIV/0! | 1 |  |  | 0.352 | [5 empty] | 0.352 | #DIV/0! | 1
| NR | gNB: (M,N,P,Mg,Ng; Mp,Np) = (8,8,2,1,1;1,8) | 4x16 SU-MIMO, codebook based,OFDMA | 15 kHz SCS | DSUUD | Average [bit/s/Hz/TRxP] | 5.4 |  | 6.05 | [5 empty] | 6.05 | #DIV/0! | 1 |  |  | 6.43 | [5 empty] | 6.43 | #DIV/0! | 1
[6 empty] | 5th percentile [bit/s/Hz] | 0.15 |  | 0.252 | [5 empty] | 0.252 | #DIV/0! | 1 |  |  | 0.277 | [5 empty] | 0.277 | #DIV/0! | 1
| NR | gNB: (M,N,P,Mg,Ng; Mp,Np) = (8,8,2,1,1;1,8) | 4x16 SU-MIMO, codebook based,OFDMA | 30 kHz SCS | DSUUD | Average [bit/s/Hz/TRxP] | 5.4 |  | 5.69 | [5 empty] | 5.69 | #DIV/0! | 1 |  |  | 6.02 | [5 empty] | 6.02 | #DIV/0! | 1
[6 empty] | 5th percentile [bit/s/Hz] | 0.15 |  | 0.23 | [5 empty] | 0.23 | #DIV/0! | 1 |  |  | 0.292 | [5 empty] | 0.292 | #DIV/0! | 1
| NR | gNB: (M,N,P,Mg,Ng; Mp,Np) = (4,32,2,1,1;1,32) | 8x64 MU-MIMO, Codebook based, OFDMA | 15 kHz SCS | DDDSU | Average [bit/s/Hz/TRxP] | 5.4 | [7 empty] | #DIV/0! | #DIV/0! | 0 | [8 empty] | #DIV/0! | #DIV/0! | 0
[6 empty] | 5th percentile [bit/s/Hz] | 0.15 | [7 empty] | #DIV/0! | #DIV/0! | 0 | [8 empty] | #DIV/0! | #DIV/0! | 0
| NR | gNB: (M,N,P,Mg,Ng; Mp,Np) = (12,8,2,1,1;4,4) | 2x32 SU-MIMO, Codebook based, OFDMA | 30 kHz SCS | DSUUD | Average [bit/s/Hz/TRxP] | 5.4 | [7 empty] | #DIV/0! | #DIV/0! | 0 | [5 empty] | 8.1596 |  |  | 8.1596 | #DIV/0! | 1
[6 empty] | 5th percentile [bit/s/Hz] | 0.15 | [7 empty] | #DIV/0! | #DIV/0! | 0 | [5 empty] | 0.55443 |  |  | 0.55443 | #DIV/0! | 1
| NR | gNB: (M,N,P,Mg,Ng; Mp,Np) = (12,8,2,1,1;4,8) | 2x64 SU-MIMO, Codebook based, OFDMA | 30 kHz SCS | DSUUD | Average [bit/s/Hz/TRxP] | 5.4 | [5 empty] | 8.282 |  | 8.282 | #DIV/0! | 1 | [5 empty] | 8.2433 |  |  | 8.2433 | #DIV/0! | 1
[6 empty] | 5th percentile [bit/s/Hz] | 0.15 | [5 empty] | 0.59628 |  | 0.59628 | #DIV/0! | 1 | [5 empty] | 0.57536 |  |  | 0.57536 | #DIV/0! | 1
| NR | gNB: (M,N,P, Mg,Ng,Mp,Np) = (8,16,2,1,1;4,16) | 4x128, MU-MIMO, Codebook based, OFDMA | 30 kHz SCS | DDSU | Average [bit/s/Hz/TRxP] | 5.4 | [7 empty] | #DIV/0! | #DIV/0! | 0 | [8 empty] | #DIV/0! | #DIV/0! | 0
[6 empty] | 5th percentile [bit/s/Hz] | 0.15 | [7 empty] | #DIV/0! | #DIV/0! | 0 | [8 empty] | #DIV/0! | #DIV/0! | 0
| NR | gNB: (M,N,P,Mg,Ng; Mp,Np) = (12,8,2,1,1;4,8) | 2x64 SU-MIMO, Codebook based, OFDMA | 30 kHz SCS | DDDSUDDSUU | Average [bit/s/Hz/TRxP] | 5.4 | [5 empty] | 7.8628 |  | 7.8628 | #DIV/0! | 1 | [5 empty] | 7.8668 |  |  | 7.8668 | #DIV/0! | 1
[6 empty] | 5th percentile [bit/s/Hz] | 0.15 | [5 empty] | 0.52075 |  | 0.52075 | #DIV/0! | 1 | [5 empty] | 0.52277 |  |  | 0.52277 | #DIV/0! | 1
| NR | gNB: (M,N,P,Mg,Ng; Mp,Np) = (12,8,2,1,1;4,8) | 2x64 SU-MIMO, Codebook based, OFDMA | 30 kHz SCS | DDDDDDDSUU | Average [bit/s/Hz/TRxP] | 5.4 | [5 empty] | 7.0334 |  | 7.0334 | #DIV/0! | 1 | [5 empty] | 7.0434 |  |  | 7.0434 | #DIV/0! | 1
[6 empty] | 5th percentile [bit/s/Hz] | 0.15 | [5 empty] | 0.46555 |  | 0.46555 | #DIV/0! | 1 | [5 empty] | 0.46755 |  |  | 0.46755 | #DIV/0! | 1
| NR | gNB: (M,N,P,Mg,Ng; Mp,Np) = (8,8,2,1,1;2,8) | 4x32 SU-MIMO, Non-codebook based,OFDMA | 15 kHz SCS | DSUUD | Average [bit/s/Hz/TRxP] | 5.4 | [7 empty] | #DIV/0! | #DIV/0! | 0 | [8 empty] | #DIV/0! | #DIV/0! | 0
[6 empty] | 5th percentile [bit/s/Hz] | 0.15 | [7 empty] | #DIV/0! | #DIV/0! | 0 | [8 empty] | #DIV/0! | #DIV/0! | 0
| NR | gNB: (M,N,P,Mg,Ng; Mp,Np) = (8,8,2,1,1;2,8) | 4x32 SU-MIMO, Non-codebook based,OFDMA | 15 kHz SCS | DDDSU | Average [bit/s/Hz/TRxP] | 5.4 | [7 empty] | #DIV/0! | #DIV/0! | 0 | [8 empty] | #DIV/0! | #DIV/0! | 0
[6 empty] | 5th percentile [bit/s/Hz] | 0.15 | [7 empty] | #DIV/0! | #DIV/0! | 0 | [8 empty] | #DIV/0! | #DIV/0! | 0

## Results_4GHz_LargerBW
Channel model A | RIT | Antenna and TXRU mapping | Antenna config & Tx scheme | Numerology | Frame structure |  | Req. |  | Huawei | CATT | CAICT | OPPO | CMCC | ZTE | China Telecom | Mean | Var | Number of samples | Channel model B | Huawei | CATT | CAICT | OPPO | ZTE | China Telecom | vivo | Mean | Var | Number of samples
DL Spectral efficienc | FDD | [17 empty] | DL Spectral efficienc
| NR | gNB: (M,N,P,Mg,Ng; Mp,Np) = (8,8,2,1,1;2,8) | 32x4 MU-MIMO Type II Codebook (128Tx@gNB) | 15 kHz SCS |  | 10 | Average [bit/s/Hz/TRxP] | 7.8 | 11.45 | 12 | 12.049 | 14.01 |  | 9.54 | 10.85 | 11.6498 | 1.4821 | 6 |  | 11.417 | 11.87 |  | 13.79 | 9.53 | 11.16 | 13.1628 | 11.8216 | 1.5185 | 6
[6 empty] | 20 | Average [bit/s/Hz/TRxP] | 7.8 | 12.9426 | 13.5614 | 13.5534 | 15.7128 |  | 11.141 | 12.3468 | 13.2097 | 1.5233 | 6 |  | 12.9053 | 13.4145 |  | 15.466 | 11.1293 | 12.6996 | 14.9562 | 13.4285 | 1.586 | 6
[6 empty] | 40 | Average [bit/s/Hz/TRxP] | 7.8 | 13.8342 | 14.4945 | 14.4568 | 16.7386 |  | 12.0699 | 13.2353 | 14.1382 | 1.5605 | 6 |  | 13.7943 | 14.3375 |  | 16.4757 | 12.0573 | 13.6134 | 16.0222 | 14.3834 | 1.6381 | 6
[6 empty] | 10 | 5th percentile [bit/s/Hz] | 0.225 | 0.376 | 0.428 | 0.3229 | 0.462 |  | 0.32 | 0.446 | 0.39248 | 0.06217 | 6 |  | 0.379 | 0.433 |  | 0.432 | 0.27 | 0.405 | 0.3905 | 0.38492 | 0.060339 | 6
[6 empty] | 20 | 5th percentile [bit/s/Hz] | 0.225 | 0.42501 | 0.48369 | 0.36322 | 0.51815 |  | 0.3737 | 0.50753 | 0.44522 | 0.067718 | 6 |  | 0.4284 | 0.48934 |  | 0.48451 | 0.31531 | 0.46087 | 0.44371 | 0.43702 | 0.064021 | 6
[6 empty] | 40 | 5th percentile [bit/s/Hz] | 0.225 | 0.45429 | 0.51697 | 0.38743 | 0.55198 |  | 0.40486 | 0.54405 | 0.4766 | 0.071355 | 6 |  | 0.45792 | 0.52301 |  | 0.51614 | 0.3416 | 0.49404 | 0.47533 | 0.46801 | 0.066563 | 6
| NR | gNB: (M,N,P,Mg,Ng; Mp,Np) = (8,8,2,1,1;2,8) | 32x4 MU-MIMO Type I Codebook (128Tx@gNB) | 15 kHz SCS |  | 10 | Average [bit/s/Hz/TRxP] | 7.8 | [7 empty] | #DIV/0! | #DIV/0! | 0 | [8 empty] | #DIV/0! | #DIV/0! | 0
[6 empty] | 20 | Average [bit/s/Hz/TRxP] | 7.8 | [7 empty] | #DIV/0! | #DIV/0! | 0 | [8 empty] | #DIV/0! | #DIV/0! | 0
[6 empty] | 40 | Average [bit/s/Hz/TRxP] | 7.8 | [7 empty] | #DIV/0! | #DIV/0! | 0 | [8 empty] | #DIV/0! | #DIV/0! | 0
[6 empty] | 10 | 5th percentile [bit/s/Hz] | 0.225 | [7 empty] | #DIV/0! | #DIV/0! | 0 | [8 empty] | #DIV/0! | #DIV/0! | 0
[6 empty] | 20 | 5th percentile [bit/s/Hz] | 0.225 | [7 empty] | #DIV/0! | #DIV/0! | 0 | [8 empty] | #DIV/0! | #DIV/0! | 0
[6 empty] | 40 | 5th percentile [bit/s/Hz] | 0.225 | [7 empty] | #DIV/0! | #DIV/0! | 0 | [8 empty] | #DIV/0! | #DIV/0! | 0
| NR | gNB: (M,N,P,Mg,Ng; Mp,Np) = (8,16,2,1,1;1,16) | 32x4 MU-MIMO Type II Codebook ((256Tx@gNB)) | 15 kHz SCS |  | 10 | Average [bit/s/Hz/TRxP] | 7.8 | [7 empty] | #DIV/0! | #DIV/0! | 0 | [8 empty] | #DIV/0! | #DIV/0! | 0
[6 empty] | 20 | Average [bit/s/Hz/TRxP] | 7.8 | [7 empty] | #DIV/0! | #DIV/0! | 0 | [8 empty] | #DIV/0! | #DIV/0! | 0
[6 empty] | 40 | Average [bit/s/Hz/TRxP] | 7.8 | [7 empty] | #DIV/0! | #DIV/0! | 0 | [8 empty] | #DIV/0! | #DIV/0! | 0
[6 empty] | 10 | 5th percentile [bit/s/Hz] | 0.225 | [7 empty] | #DIV/0! | #DIV/0! | 0 | [8 empty] | #DIV/0! | #DIV/0! | 0
[6 empty] | 20 | 5th percentile [bit/s/Hz] | 0.225 | [7 empty] | #DIV/0! | #DIV/0! | 0 | [8 empty] | #DIV/0! | #DIV/0! | 0
[6 empty] | 40 | 5th percentile [bit/s/Hz] | 0.225 | [7 empty] | #DIV/0! | #DIV/0! | 0 | [8 empty] | #DIV/0! | #DIV/0! | 0
| NR | gNB: (M,N,P,Mg,Ng; Mp,Np) = (16,8,2,1,1;2,8) | 32x4 MU-MIMO Type II Codebook ((256Tx@gNB)) | 15 kHz SCS |  | 10 | Average [bit/s/Hz/TRxP] | 7.8 |  | 12.65 | [5 empty] | 12.65 | #DIV/0! | 1 |  |  | 12.31 | [5 empty] | 12.31 | #DIV/0! | 1
[6 empty] | 20 | Average [bit/s/Hz/TRxP] | 7.8 |  | 14.296 | [5 empty] | 14.296 | #DIV/0! | 1 |  |  | 13.9117 | [5 empty] | 13.9117 | #DIV/0! | 1
[6 empty] | 40 | Average [bit/s/Hz/TRxP] | 7.8 |  | 15.2797 | [5 empty] | 15.2797 | #DIV/0! | 1 |  |  | 14.869 | [5 empty] | 14.869 | #DIV/0! | 1
[6 empty] | 10 | 5th percentile [bit/s/Hz] | 0.225 |  | 0.443 | [5 empty] | 0.443 | #DIV/0! | 1 |  |  | 0.438 | [5 empty] | 0.438 | #DIV/0! | 1
[6 empty] | 20 | 5th percentile [bit/s/Hz] | 0.225 |  | 0.50064 | [5 empty] | 0.50064 | #DIV/0! | 1 |  |  | 0.49499 | [5 empty] | 0.49499 | #DIV/0! | 1
[6 empty] | 40 | 5th percentile [bit/s/Hz] | 0.225 |  | 0.53509 | [5 empty] | 0.53509 | #DIV/0! | 1 |  |  | 0.52905 | [5 empty] | 0.52905 | #DIV/0! | 1
| NR | gNB: (M,N,P,Mg,Ng; Mp,Np) = (8,8,2,1,1;2,8) | 32x4 MU-MIMO Ideal CSI feedback (128Tx@gNB) | 15 kHz SCS |  | 10 | Average [bit/s/Hz/TRxP] | 7.8 | [7 empty] | #DIV/0! | #DIV/0! | 0 | [8 empty] | #DIV/0! | #DIV/0! | 0
[6 empty] | 20 | Average [bit/s/Hz/TRxP] | 7.8 | [7 empty] | #DIV/0! | #DIV/0! | 0 | [8 empty] | #DIV/0! | #DIV/0! | 0
[6 empty] | 40 | Average [bit/s/Hz/TRxP] | 7.8 | [7 empty] | #DIV/0! | #DIV/0! | 0 | [8 empty] | #DIV/0! | #DIV/0! | 0
[6 empty] | 10 | 5th percentile [bit/s/Hz] | 0.225 | [7 empty] | #DIV/0! | #DIV/0! | 0 | [8 empty] | #DIV/0! | #DIV/0! | 0
[6 empty] | 20 | 5th percentile [bit/s/Hz] | 0.225 | [7 empty] | #DIV/0! | #DIV/0! | 0 | [6 empty] | \ |  | #DIV/0! | #DIV/0! | 0
[6 empty] | 40 | 5th percentile [bit/s/Hz] | 0.225 | [7 empty] | #DIV/0! | #DIV/0! | 0 | [8 empty] | #DIV/0! | #DIV/0! | 0
| NR | gNB: (M,N,P,Mg,Ng; Mp,Np) = (8,8,2,1,1;2,1) | 4x4 MU-MIMO Type II Codebook (128Tx@gNB) | 15 kHz SCS |  | 10 | Average [bit/s/Hz/TRxP] | 7.8 | [7 empty] | #DIV/0! | #DIV/0! | 0 | [8 empty] | #DIV/0! | #DIV/0! | 0
[6 empty] | 20 | Average [bit/s/Hz/TRxP] | 7.8 | [7 empty] | #DIV/0! | #DIV/0! | 0 | [8 empty] | #DIV/0! | #DIV/0! | 0
[6 empty] | 40 | Average [bit/s/Hz/TRxP] | 7.8 | [7 empty] | #DIV/0! | #DIV/0! | 0 | [8 empty] | #DIV/0! | #DIV/0! | 0
[6 empty] | 10 | 5th percentile [bit/s/Hz] | 0.225 | [7 empty] | #DIV/0! | #DIV/0! | 0 | [8 empty] | #DIV/0! | #DIV/0! | 0
[6 empty] | 20 | 5th percentile [bit/s/Hz] | 0.225 | [7 empty] | #DIV/0! | #DIV/0! | 0 | [8 empty] | #DIV/0! | #DIV/0! | 0
[6 empty] | 40 | 5th percentile [bit/s/Hz] | 0.225 | [7 empty] | #DIV/0! | #DIV/0! | 0 | [8 empty] | #DIV/0! | #DIV/0! | 0
| NR | gNB: (M,N,P,Mg,Ng; Mp,Np) = (12,8,2,1,1;4,8) | 64x4 MU-MIMO Type II Codebook (192Tx@gNB) | 15 kHz SCS |  | 10 | Average [bit/s/Hz/TRxP] | 7.8 | [7 empty] | #DIV/0! | #DIV/0! | 0 | [8 empty] | #DIV/0! | #DIV/0! | 0
[6 empty] | 20 | Average [bit/s/Hz/TRxP] | 7.8 | [7 empty] | #DIV/0! | #DIV/0! | 0 | [8 empty] | #DIV/0! | #DIV/0! | 0
[6 empty] | 40 | Average [bit/s/Hz/TRxP] | 7.8 | [7 empty] | #DIV/0! | #DIV/0! | 0 | [8 empty] | #DIV/0! | #DIV/0! | 0
[6 empty] | 10 | 5th percentile [bit/s/Hz] | 0.225 | [7 empty] | #DIV/0! | #DIV/0! | 0 | [8 empty] | #DIV/0! | #DIV/0! | 0
[6 empty] | 20 | 5th percentile [bit/s/Hz] | 0.225 | [7 empty] | #DIV/0! | #DIV/0! | 0 | [8 empty] | #DIV/0! | #DIV/0! | 0
[6 empty] | 40 | 5th percentile [bit/s/Hz] | 0.225 | [7 empty] | #DIV/0! | #DIV/0! | 0 | [8 empty] | #DIV/0! | #DIV/0! | 0
| NR | gNB: (M,N,P,Mg,Ng; Mp,Np) = (16,8,2,1,1;2,8) | 32x8 MU-MIMO Type II Codebook (256Tx@gNB) | 15 kHz SCS |  | 10 | Average [bit/s/Hz/TRxP] | 7.8 | [7 empty] | #DIV/0! | #DIV/0! | 0 | [8 empty] | #DIV/0! | #DIV/0! | 0
[6 empty] | 20 | Average [bit/s/Hz/TRxP] | 7.8 | [7 empty] | #DIV/0! | #DIV/0! | 0 | [8 empty] | #DIV/0! | #DIV/0! | 0
[6 empty] | 40 | Average [bit/s/Hz/TRxP] | 7.8 | [7 empty] | #DIV/0! | #DIV/0! | 0 | [8 empty] | #DIV/0! | #DIV/0! | 0
[6 empty] | 10 | 5th percentile [bit/s/Hz] | 0.225 | [7 empty] | #DIV/0! | #DIV/0! | 0 | [8 empty] | #DIV/0! | #DIV/0! | 0
[6 empty] | 20 | 5th percentile [bit/s/Hz] | 0.225 | [7 empty] | #DIV/0! | #DIV/0! | 0 | [8 empty] | #DIV/0! | #DIV/0! | 0
[6 empty] | 40 | 5th percentile [bit/s/Hz] | 0.225 | [7 empty] | #DIV/0! | #DIV/0! | 0 | [8 empty] | #DIV/0! | #DIV/0! | 0
| LTE | eNB: (M,N,P,Mg,Ng; Mp,Np) = (8,8,2,1,1;2,8) | 32x4 MU-MIMO Advanced CSI Codebook (128Tx@gNB) | 15 kHz SCS |  | 10 | Average [bit/s/Hz/TRxP] | 7.8 |  | 8.96 | [5 empty] | 8.96 | #DIV/0! | 1 |  |  | 9.03 | [5 empty] | 9.03 | #DIV/0! | 1
[6 empty] | 10 | 5th percentile [bit/s/Hz] | 0.225 |  | 0.282 | [5 empty] | 0.282 | #DIV/0! | 1 |  |  | 0.282 | [5 empty] | 0.282 | #DIV/0! | 1
| LTE | eNB: (M,N,P,Mg,Ng; Mp,Np) = (16,8,2,1,1;2,8) | 32x4 MU-MIMO Advanced CSI Codebook (256Tx@gNB) | 15 kHz SCS |  | 10 | Average [bit/s/Hz/TRxP] | 7.8 |  | 9.31 | [5 empty] | 9.31 | #DIV/0! | 1 |  |  | 9.18 | [5 empty] | 9.18 | #DIV/0! | 1
[6 empty] | 10 | 5th percentile [bit/s/Hz] | 0.225 |  | 0.293 | [5 empty] | 0.293 | #DIV/0! | 1 |  |  | 0.288 | [5 empty] | 0.288 | #DIV/0! | 1
TDD
| NR | gNB: (M,N,P,Mg,Ng; Mp,Np) = (8,8,2,1,1;2,8) | 32x4 MU-MIMO, 4T SRS (128Tx@gNB) | 30 kHz SCS | DDDSU | 20 | Average [bit/s/Hz/TRxP] | 7.8 | 13.0415 |  | 13.5086 |  |  | 13.0491 | 12.531 | 13.0326 | 0.3994 | 4 |  | 12.8184 |  |  |  | 13.3532 | 12.6478 |  | 12.9398 | 0.36805 | 3
[6 empty] | 40 | Average [bit/s/Hz/TRxP] | 7.8 | 15.1858 |  | 15.6626 |  |  | 15.5498 | 14.6354 | 15.2584 | 0.4625 | 4 |  | 14.926 |  |  |  | 15.9123 | 14.7718 |  | 15.2033 | 0.61877 | 3
[6 empty] | 100 | Average [bit/s/Hz/TRxP] | 7.8 | 16.6466 |  | 17.1325 |  |  | 17.232 | 16.0674 | 16.7696 | 0.53347 | 4 |  | 16.3618 |  |  |  | 17.6337 | 16.2171 |  | 16.7375 | 0.77946 | 3
[6 empty] | 20 | 5th percentile [bit/s/Hz] | 0.225 | 0.38208 |  | 0.47167 |  |  | 0.53962 | 0.49155 | 0.47123 | 0.065927 | 4 |  | 0.39226 |  |  |  | 0.46113 | 0.468 |  | 0.44047 | 0.041885 | 3
[6 empty] | 40 | 5th percentile [bit/s/Hz] | 0.225 | 0.4449 |  | 0.54688 |  |  | 0.64304 | 0.5741 | 0.55223 | 0.082206 | 4 |  | 0.45676 |  |  |  | 0.54951 | 0.54659 |  | 0.51762 | 0.052726 | 3
[6 empty] | 100 | 5th percentile [bit/s/Hz] | 0.225 | 0.48769 |  | 0.5982 |  |  | 0.7126 | 0.63027 | 0.60719 | 0.093103 | 4 |  | 0.5007 |  |  |  | 0.60895 | 0.60007 |  | 0.56991 | 0.060102 | 3
| NR | gNB: (M,N,P,Mg,Ng; Mp,Np) = (8,8,2,1,1;2,8) | 32x4 MU-MIMO, 4T SRS (128Tx@gNB) | 15 kHz SCS | DDDSU | 20 | Average [bit/s/Hz/TRxP] | 7.8 | 12.9508 | [6 empty] | 12.9508 | #DIV/0! | 1 |  | 12.742 | [6 empty] | 12.742 | #DIV/0! | 1
[6 empty] | 40 | Average [bit/s/Hz/TRxP] | 7.8 | 14.7797 | [6 empty] | 14.7797 | #DIV/0! | 1 |  | 14.5414 | [6 empty] | 14.5414 | #DIV/0! | 1
[6 empty] | 20 | 5th percentile [bit/s/Hz] | 0.225 | 0.38819 | [6 empty] | 0.38819 | #DIV/0! | 1 |  | 0.40245 | [6 empty] | 0.40245 | #DIV/0! | 1
[6 empty] | 40 | 5th percentile [bit/s/Hz] | 0.225 | 0.44301 | [6 empty] | 0.44301 | #DIV/0! | 1 |  | 0.45929 | [6 empty] | 0.45929 | #DIV/0! | 1
| NR | gNB: (M,N,P,Mg,Ng; Mp,Np) = (12,8,2,1,1;4,8) | 64x4 MU-MIMO, 4T SRS (192Tx@gNB) | 30 kHz SCS | DDDSU | 20 | Average [bit/s/Hz/TRxP] | 7.8 | 16.0981 | [6 empty] | 16.0981 | #DIV/0! | 1 |  | 15.8352 |  |  |  | 16.6204 |  |  | 16.2278 | 0.55517 | 2
[6 empty] | 40 | Average [bit/s/Hz/TRxP] | 7.8 | 18.8384 | [6 empty] | 18.8384 | #DIV/0! | 1 |  | 18.5307 |  |  |  | 19.7431 |  |  | 19.1369 | 0.85727 | 2
[6 empty] | 100 | Average [bit/s/Hz/TRxP] | 7.8 | 20.7017 | [6 empty] | 20.7017 | #DIV/0! | 1 |  | 20.3636 |  |  |  | 21.8557 |  |  | 21.1097 | 1.0551 | 2
[6 empty] | 20 | 5th percentile [bit/s/Hz] | 0.225 | 0.49415 | [6 empty] | 0.49415 | #DIV/0! | 1 |  | 0.48396 |  |  |  | 0.55925 |  |  | 0.5216 | 0.053233 | 2
[6 empty] | 40 | 5th percentile [bit/s/Hz] | 0.225 | 0.57827 | [6 empty] | 0.57827 | #DIV/0! | 1 |  | 0.56634 |  |  |  | 0.66432 |  |  | 0.61533 | 0.06928 | 2
[6 empty] | 100 | 5th percentile [bit/s/Hz] | 0.225 | 0.63546 | [6 empty] | 0.63546 | #DIV/0! | 1 |  | 0.62236 |  |  |  | 0.73541 |  |  | 0.67888 | 0.079935 | 2
| NR | gNB: (M,N,P,Mg,Ng; Mp,Np) = (12,8,2,1,1;4,8) | 64x4 MU-MIMO, 4T SRS (192Tx@gNB) | 15 kHz SCS | DDDSU | 20 | Average [bit/s/Hz/TRxP] | 7.8 | 15.7079 | [6 empty] | 15.7079 | #DIV/0! | 1 |  | 15.4583 | [6 empty] | 15.4583 | #DIV/0! | 1
[6 empty] | 40 | Average [bit/s/Hz/TRxP] | 7.8 | 18.017 | [6 empty] | 18.017 | #DIV/0! | 1 |  | 17.7307 | [6 empty] | 17.7307 | #DIV/0! | 1
[6 empty] | 20 | 5th percentile [bit/s/Hz] | 0.225 | 0.48396 | [6 empty] | 0.48396 | #DIV/0! | 1 |  | 0.49211 | [6 empty] | 0.49211 | #DIV/0! | 1
[6 empty] | 40 | 5th percentile [bit/s/Hz] | 0.225 | 0.55511 | [6 empty] | 0.55511 | #DIV/0! | 1 |  | 0.56446 | [6 empty] | 0.56446 | #DIV/0! | 1
| NR | gNB: (M,N,P,Mg,Ng; Mp,Np) = (8,16,2,1,1;1,16) | 32x4 MU-MIMO, Type II Codebook (256Tx@gNB) | 15 kHz SCS | DSUUD | 20 | Average [bit/s/Hz/TRxP] | 7.8 | [7 empty] | #DIV/0! | #DIV/0! | 0 | [8 empty] | #DIV/0! | #DIV/0! | 0
[6 empty] | 40 | Average [bit/s/Hz/TRxP] | 7.8 | [7 empty] | #DIV/0! | #DIV/0! | 0 | [8 empty] | #DIV/0! | #DIV/0! | 0
[6 empty] | 20 | 5th percentile [bit/s/Hz] | 0.225 | [7 empty] | #DIV/0! | #DIV/0! | 0 | [8 empty] | #DIV/0! | #DIV/0! | 0
[6 empty] | 40 | 5th percentile [bit/s/Hz] | 0.225 | [7 empty] | #DIV/0! | #DIV/0! | 0 | [8 empty] | #DIV/0! | #DIV/0! | 0
| NR | gNB: (M,N,P,Mg,Ng; Mp,Np) = (16,8,2,1,1;2,8) | 32x4 MU-MIMO, Type II Codebook (256Tx@gNB) | 15 kHz SCS | DSUUD | 20 | Average [bit/s/Hz/TRxP] | 7.8 |  | 13.11 | [5 empty] | 13.11 | #DIV/0! | 1 |  |  | 12.81 | [5 empty] | 12.81 | #DIV/0! | 1
[6 empty] | 40 | Average [bit/s/Hz/TRxP] | 7.8 |  | 15.0015 | [5 empty] | 15.0015 | #DIV/0! | 1 |  |  | 14.6582 | [5 empty] | 14.6582 | #DIV/0! | 1
[6 empty] | 20 | 5th percentile [bit/s/Hz] | 0.225 |  | 0.416 | [5 empty] | 0.416 | #DIV/0! | 1 |  |  | 0.405 | [5 empty] | 0.405 | #DIV/0! | 1
[6 empty] | 40 | 5th percentile [bit/s/Hz] | 0.225 |  | 0.47602 | [5 empty] | 0.47602 | #DIV/0! | 1 |  |  | 0.46343 | [5 empty] | 0.46343 | #DIV/0! | 1
| NR | gNB: (M,N,P,Mg,Ng; Mp,Np) = (8,8,2,1,1;2,8) | 32x4 MU-MIMO, 4T SRS (128Tx@gNB) | 15 kHz SCS | DSUUD | 20 | Average [bit/s/Hz/TRxP] | 7.8 |  |  |  | 14.2478 |  |  |  | 14.2478 | #DIV/0! | 1 |  |  |  |  | 14.9537 |  |  |  | 14.9537 | #DIV/0! | 1
[6 empty] | 40 | Average [bit/s/Hz/TRxP] | 7.8 |  |  |  | 16.2134 |  |  |  | 16.2134 | #DIV/0! | 1 |  |  |  |  | 17.0167 |  |  |  | 17.0167 | #DIV/0! | 1
[6 empty] | 20 | 5th percentile [bit/s/Hz] | 0.225 |  |  |  | 0.47029 |  |  |  | 0.47029 | #DIV/0! | 1 |  |  |  |  | 0.4156 |  |  |  | 0.4156 | #DIV/0! | 1
[6 empty] | 40 | 5th percentile [bit/s/Hz] | 0.225 |  |  |  | 0.53517 |  |  |  | 0.53517 | #DIV/0! | 1 |  |  |  |  | 0.47294 |  |  |  | 0.47294 | #DIV/0! | 1
| NR | gNB: (M,N,P,Mg,Ng; Mp,Np) = (16,8,2,1,1;2,8) | 32x4 MU-MIMO, Type II Codebook (256Tx@gNB) | 30 kHz SCS | DSUUD | 20 | Average [bit/s/Hz/TRxP] | 7.8 |  | 12.88 | [5 empty] | 12.88 | #DIV/0! | 1 |  |  | 12.5 | [5 empty] | 12.5 | #DIV/0! | 1
[6 empty] | 40 | Average [bit/s/Hz/TRxP] | 7.8 |  | 15.0365 | [5 empty] | 15.0365 | #DIV/0! | 1 |  |  | 14.5928 | [5 empty] | 14.5928 | #DIV/0! | 1
[6 empty] | 100 | Average [bit/s/Hz/TRxP] | 7.8 |  | 16.5042 | [5 empty] | 16.5042 | #DIV/0! | 1 |  |  | 16.0173 | [5 empty] | 16.0173 | #DIV/0! | 1
[6 empty] | 20 | 5th percentile [bit/s/Hz] | 0.225 |  | 0.427 | [5 empty] | 0.427 | #DIV/0! | 1 |  |  | 0.402 | [5 empty] | 0.402 | #DIV/0! | 1
[6 empty] | 40 | 5th percentile [bit/s/Hz] | 0.225 |  | 0.49849 | [5 empty] | 0.49849 | #DIV/0! | 1 |  |  | 0.46931 | [5 empty] | 0.46931 | #DIV/0! | 1
[6 empty] | 100 | 5th percentile [bit/s/Hz] | 0.225 |  | 0.54715 | [5 empty] | 0.54715 | #DIV/0! | 1 |  |  | 0.51512 | [5 empty] | 0.51512 | #DIV/0! | 1
| NR | gNB: (M,N,P,Mg,Ng; Mp,Np) = (12,8,2,1,1;4,8) | 64x4 MU-MIMO, 4T SRS (192Tx@gNB) | 15 kHz SCS | DSUUD | 20 | Average [bit/s/Hz/TRxP] | 7.8 |  | 15.72 | [5 empty] | 15.72 | #DIV/0! | 1 |  |  | 15.73 | [5 empty] | 15.73 | #DIV/0! | 1
[6 empty] | 40 | Average [bit/s/Hz/TRxP] | 7.8 |  | 18.0144 | [5 empty] | 18.0144 | #DIV/0! | 1 |  |  | 18.0258 | [5 empty] | 18.0258 | #DIV/0! | 1
[6 empty] | 20 | 5th percentile [bit/s/Hz] | 0.225 |  | 0.593 | [5 empty] | 0.593 | #DIV/0! | 1 |  |  | 0.57 | [5 empty] | 0.57 | #DIV/0! | 1
[6 empty] | 40 | 5th percentile [bit/s/Hz] | 0.225 |  | 0.67955 | [5 empty] | 0.67955 | #DIV/0! | 1 |  |  | 0.65319 | [5 empty] | 0.65319 | #DIV/0! | 1
| NR | gNB: (M,N,P,Mg,Ng; Mp,Np) = (16,8,2,1,1;4,8) | 64x4 MU-MIMO, 4T SRS (256Tx@gNB) | 15 kHz SCS | DSUUD | 20 | Average [bit/s/Hz/TRxP] | 7.8 |  | 16.23 | [5 empty] | 16.23 | #DIV/0! | 1 |  |  | 16.28 | [5 empty] | 16.28 | #DIV/0! | 1
[6 empty] | 40 | Average [bit/s/Hz/TRxP] | 7.8 |  | 18.5988 | [5 empty] | 18.5988 | #DIV/0! | 1 |  |  | 18.6561 | [5 empty] | 18.6561 | #DIV/0! | 1
[6 empty] | 20 | 5th percentile [bit/s/Hz] | 0.225 |  | 0.596 | [5 empty] | 0.596 | #DIV/0! | 1 |  |  | 0.612 | [5 empty] | 0.612 | #DIV/0! | 1
[6 empty] | 40 | 5th percentile [bit/s/Hz] | 0.225 |  | 0.68299 | [5 empty] | 0.68299 | #DIV/0! | 1 |  |  | 0.70132 | [5 empty] | 0.70132 | #DIV/0! | 1
| NR | gNB: (M,N,P,Mg,Ng; Mp,Np) = (12,8,2,1,1;4,8) | 64x4 MU-MIMO, 4T SRS (192Tx@gNB) | 30 kHz SCS | DSUUD | 20 | Average [bit/s/Hz/TRxP] | 7.8 |  | 15.42 |  |  |  | 16.5823 |  | 16.0011 | 0.82186 | 2 |  |  | 15.38 |  |  | 16.3977 |  |  | 15.8889 | 0.71963 | 2
[6 empty] | 40 | Average [bit/s/Hz/TRxP] | 7.8 |  | 18.0281 |  |  |  | 19.6979 |  | 18.863 | 1.1807 | 2 |  |  | 17.9814 |  |  | 19.4786 |  |  | 18.73 | 1.0587 | 2
[6 empty] | 100 | Average [bit/s/Hz/TRxP] | 7.8 |  | 19.8024 |  |  |  | 21.8057 |  | 20.804 | 1.4165 | 2 |  |  | 19.751 |  |  | 21.5629 |  |  | 20.657 | 1.2812 | 2
[6 empty] | 20 | 5th percentile [bit/s/Hz] | 0.225 |  | 0.581 |  |  |  | 0.58286 |  | 0.58193 | 0.0013132 | 2 |  |  | 0.583 |  |  | 0.55371 |  |  | 0.56836 | 0.020708 | 2
[6 empty] | 40 | 5th percentile [bit/s/Hz] | 0.225 |  | 0.67927 |  |  |  | 0.69237 |  | 0.68582 | 0.0092612 | 2 |  |  | 0.68161 |  |  | 0.65775 |  |  | 0.66968 | 0.016871 | 2
[6 empty] | 100 | 5th percentile [bit/s/Hz] | 0.225 |  | 0.74612 |  |  |  | 0.76646 |  | 0.75629 | 0.014379 | 2 |  |  | 0.74869 |  |  | 0.72813 |  |  | 0.73841 | 0.014535 | 2
| NR | gNB: (M,N,P,Mg,Ng; Mp,Np) = (16,8,2,1,1;4,8) | 64x4 MU-MIMO, 4T SRS (256Tx@gNB) | 30 kHz SCS | DSUUD | 20 | Average [bit/s/Hz/TRxP] | 7.8 |  | 15.9 | [5 empty] | 15.9 | #DIV/0! | 1 |  |  | 15.87 | [5 empty] | 15.87 | #DIV/0! | 1
[6 empty] | 40 | Average [bit/s/Hz/TRxP] | 7.8 |  | 18.5893 | [5 empty] | 18.5893 | #DIV/0! | 1 |  |  | 18.5543 | [5 empty] | 18.5543 | #DIV/0! | 1
[6 empty] | 100 | Average [bit/s/Hz/TRxP] | 7.8 |  | 20.4188 | [5 empty] | 20.4188 | #DIV/0! | 1 |  |  | 20.3802 | [5 empty] | 20.3802 | #DIV/0! | 1
[6 empty] | 20 | 5th percentile [bit/s/Hz] | 0.225 |  | 0.611 | [5 empty] | 0.611 | #DIV/0! | 1 |  |  | 0.622 | [5 empty] | 0.622 | #DIV/0! | 1
[6 empty] | 40 | 5th percentile [bit/s/Hz] | 0.225 |  | 0.71434 | [5 empty] | 0.71434 | #DIV/0! | 1 |  |  | 0.72721 | [5 empty] | 0.72721 | #DIV/0! | 1
[6 empty] | 100 | 5th percentile [bit/s/Hz] | 0.225 |  | 0.78465 | [5 empty] | 0.78465 | #DIV/0! | 1 |  |  | 0.79877 | [5 empty] | 0.79877 | #DIV/0! | 1
| NR | gNB: (M,N,P,Mg,Ng; Mp,Np) = (4,32,2,1,1;1,32) | 64x8 MU-MIMO, 4T SRS (256Tx@gNB) | 15 kHz SCS | DDDSU | 20 | Average [bit/s/Hz/TRxP] | 7.8 | [7 empty] | #DIV/0! | #DIV/0! | 0 | [8 empty] | #DIV/0! | #DIV/0! | 0
[6 empty] | 40 | Average [bit/s/Hz/TRxP] | 7.8 | [7 empty] | #DIV/0! | #DIV/0! | 0 | [8 empty] | #DIV/0! | #DIV/0! | 0
[6 empty] | 20 | 5th percentile [bit/s/Hz] | 0.225 | [7 empty] | #DIV/0! | #DIV/0! | 0 | [8 empty] | #DIV/0! | #DIV/0! | 0
[6 empty] | 40 | 5th percentile [bit/s/Hz] | 0.225 | [7 empty] | #DIV/0! | #DIV/0! | 0 | [8 empty] | #DIV/0! | #DIV/0! | 0
| NR | gNB: (M,N,P,Mg,Ng; Mp,Np) = (12,8,2,1,1;4,8) | 64x4 MU-MIMO, 4T SRS (192Tx@gNB) | 30 kHz SCS | DDDDD DDSUU | 20 | Average [bit/s/Hz/TRxP] | 7.8 |  |  |  |  | 16.0709 |  |  | 16.0709 | #DIV/0! | 1 | [8 empty] | #DIV/0! | #DIV/0! | 0
[6 empty] | 40 | Average [bit/s/Hz/TRxP] | 7.8 |  |  |  |  | 18.9468 |  |  | 18.9468 | #DIV/0! | 1 | [8 empty] | #DIV/0! | #DIV/0! | 0
[6 empty] | 100 | Average [bit/s/Hz/TRxP] | 7.8 |  |  |  |  | 20.8928 |  |  | 20.8928 | #DIV/0! | 1 | [8 empty] | #DIV/0! | #DIV/0! | 0
[6 empty] | 20 | 5th percentile [bit/s/Hz] | 0.225 |  |  |  |  | 0.42189 |  |  | 0.42189 | #DIV/0! | 1 | [8 empty] | #DIV/0! | #DIV/0! | 0
[6 empty] | 40 | 5th percentile [bit/s/Hz] | 0.225 |  |  |  |  | 0.49738 |  |  | 0.49738 | #DIV/0! | 1 | [8 empty] | #DIV/0! | #DIV/0! | 0
[6 empty] | 100 | 5th percentile [bit/s/Hz] | 0.225 |  |  |  |  | 0.54847 |  |  | 0.54847 | #DIV/0! | 1 | [8 empty] | #DIV/0! | #DIV/0! | 0
| NR | gNB: (M,N,P,Mg,Ng; Mp,Np) = (16,8,2,1,1;2,8) | 32x8 MU-MIMO, 2T SRS (256Tx@gNB) | 15 kHz SCS | DSUUD | 20 | Average [bit/s/Hz/TRxP] | 7.8 | [7 empty] | #DIV/0! | #DIV/0! | 0 | [8 empty] | #DIV/0! | #DIV/0! | 0
[6 empty] | 40 | Average [bit/s/Hz/TRxP] | 7.8 | [7 empty] | #DIV/0! | #DIV/0! | 0 | [8 empty] | #DIV/0! | #DIV/0! | 0
[6 empty] | 20 | 5th percentile [bit/s/Hz] | 0.225 | [7 empty] | #DIV/0! | #DIV/0! | 0 | [8 empty] | #DIV/0! | #DIV/0! | 0
[6 empty] | 40 | 5th percentile [bit/s/Hz] | 0.225 | [7 empty] | #DIV/0! | #DIV/0! | 0 | [8 empty] | #DIV/0! | #DIV/0! | 0
| NR | gNB: (M,N,P,Mg,Ng; Mp,Np) = (16,8,2,1,1;2,8) | 32x4 MU-MIMO, 2T SRS (256Tx@gNB) | 15 kHz SCS | DSUUD | 20 | Average [bit/s/Hz/TRxP] | 7.8 | [7 empty] | #DIV/0! | #DIV/0! | 0 | [8 empty] | #DIV/0! | #DIV/0! | 0
[6 empty] | 40 | Average [bit/s/Hz/TRxP] | 7.8 | [7 empty] | #DIV/0! | #DIV/0! | 0 | [8 empty] | #DIV/0! | #DIV/0! | 0
[6 empty] | 20 | 5th percentile [bit/s/Hz] | 0.225 | [7 empty] | #DIV/0! | #DIV/0! | 0 | [8 empty] | #DIV/0! | #DIV/0! | 0
[6 empty] | 40 | 5th percentile [bit/s/Hz] | 0.225 | [7 empty] | #DIV/0! | #DIV/0! | 0 | [8 empty] | #DIV/0! | #DIV/0! | 0
| NR | gNB: (M,N,P, Mg,Ng,Mp,Np) = (8,16,2,1,1;4,16) | 128x4, MU-MIMO, 4T SRS | 30 kHz SCS | DDSU | 20 | Average [bit/s/Hz/TRxP] | 7.8 | [7 empty] | #DIV/0! | #DIV/0! | 0 | [8 empty] | #DIV/0! | #DIV/0! | 0
[6 empty] | 40 | Average [bit/s/Hz/TRxP] | 7.8 | [7 empty] | #DIV/0! | #DIV/0! | 0 | [8 empty] | #DIV/0! | #DIV/0! | 0
[6 empty] | 100 | Average [bit/s/Hz/TRxP] | 7.8 | [7 empty] | #DIV/0! | #DIV/0! | 0 | [8 empty] | #DIV/0! | #DIV/0! | 0
[6 empty] | 20 | 5th percentile [bit/s/Hz] | 0.225 | [7 empty] | #DIV/0! | #DIV/0! | 0 | [8 empty] | #DIV/0! | #DIV/0! | 0
[6 empty] | 40 | 5th percentile [bit/s/Hz] | 0.225 | [7 empty] | #DIV/0! | #DIV/0! | 0 | [8 empty] | #DIV/0! | #DIV/0! | 0
[6 empty] | 100 | 5th percentile [bit/s/Hz] | 0.225 | [7 empty] | #DIV/0! | #DIV/0! | 0 | [8 empty] | #DIV/0! | #DIV/0! | 0
| NR | gNB: (M,N,P,Mg,Ng; Mp,Np) = (4,8,2,1,1;4,8) | 64x4 MU-MIMO, 4T SRS (128Tx@gNB) | 30 kHz SCS | DDDSU | 20 | Average [bit/s/Hz/TRxP] | 7.8 | [6 empty] | 14.9942 | 14.9942 | #DIV/0! | 1 | [6 empty] | 15.0845 |  | 15.0845 | #DIV/0! | 1
[6 empty] | 40 | Average [bit/s/Hz/TRxP] | 7.8 | [6 empty] | 17.5122 | 17.5122 | #DIV/0! | 1 | [6 empty] | 17.6177 |  | 17.6177 | #DIV/0! | 1
[6 empty] | 100 | Average [bit/s/Hz/TRxP] | 7.8 | [6 empty] | 19.2257 | 19.2257 | #DIV/0! | 1 | [6 empty] | 19.3415 |  | 19.3415 | #DIV/0! | 1
[6 empty] | 20 | 5th percentile [bit/s/Hz] | 0.225 | [6 empty] | 0.61527 | 0.61527 | #DIV/0! | 1 | [6 empty] | 0.53658 |  | 0.53658 | #DIV/0! | 1
[6 empty] | 40 | 5th percentile [bit/s/Hz] | 0.225 | [6 empty] | 0.71859 | 0.71859 | #DIV/0! | 1 | [6 empty] | 0.62669 |  | 0.62669 | #DIV/0! | 1
[6 empty] | 100 | 5th percentile [bit/s/Hz] | 0.225 | [6 empty] | 0.7889 | 0.7889 | #DIV/0! | 1 | [6 empty] | 0.68801 |  | 0.68801 | #DIV/0! | 1
| NR | gNB: (M,N,P,Mg,Ng; Mp,Np) = (1,8,2,1,1;4,8) | 16x4 MU-MIMO, 4T SRS (128Tx@gNB) | 30 kHz SCS | DDDSU | 20 | Average [bit/s/Hz/TRxP] | 7.8 | [6 empty] | 9.5851 | 9.5851 | #DIV/0! | 1 | [6 empty] | 9.5091 |  | 9.5091 | #DIV/0! | 1
[6 empty] | 40 | Average [bit/s/Hz/TRxP] | 7.8 | [6 empty] | 11.1947 | 11.1947 | #DIV/0! | 1 | [6 empty] | 11.1061 |  | 11.1061 | #DIV/0! | 1
[6 empty] | 100 | Average [bit/s/Hz/TRxP] | 7.8 | [6 empty] | 12.2901 | 12.2901 | #DIV/0! | 1 | [6 empty] | 12.1927 |  | 12.1927 | #DIV/0! | 1
[6 empty] | 20 | 5th percentile [bit/s/Hz] | 0.225 | [6 empty] | 0.38088 | 0.38088 | #DIV/0! | 1 | [6 empty] | 0.38804 |  | 0.38804 | #DIV/0! | 1
[6 empty] | 40 | 5th percentile [bit/s/Hz] | 0.225 | [6 empty] | 0.44484 | 0.44484 | #DIV/0! | 1 | [6 empty] | 0.4532 |  | 0.4532 | #DIV/0! | 1
[6 empty] | 100 | 5th percentile [bit/s/Hz] | 0.225 | [6 empty] | 0.48836 | 0.48836 | #DIV/0! | 1 | [6 empty] | 0.49755 |  | 0.49755 | #DIV/0! | 1
| NR | gNB: (M,N,P,Mg,Ng; Mp,Np) = (8,8,2,1,1;2,8) | 32x4 MU-MIMO, 4T SRS (128Tx@gNB) | 30 kHz SCS | DDDDD DDSUU | 20 | Average [bit/s/Hz/TRxP] | 7.8 | [5 empty] | 13.0491 |  | 13.0491 | #DIV/0! | 1 | [5 empty] | 13.3532 |  |  | 13.3532 | #DIV/0! | 1
[6 empty] | 40 | Average [bit/s/Hz/TRxP] | 7.8 | [5 empty] | 15.5498 |  | 15.5498 | #DIV/0! | 1 | [5 empty] | 15.9123 |  |  | 15.9123 | #DIV/0! | 1
[6 empty] | 100 | Average [bit/s/Hz/TRxP] | 7.8 | [5 empty] | 17.232 |  | 17.232 | #DIV/0! | 1 | [5 empty] | 17.6337 |  |  | 17.6337 | #DIV/0! | 1
[6 empty] | 20 | 5th percentile [bit/s/Hz] | 0.225 | [5 empty] | 0.53962 |  | 0.53962 | #DIV/0! | 1 | [5 empty] | 0.46113 |  |  | 0.46113 | #DIV/0! | 1
[6 empty] | 40 | 5th percentile [bit/s/Hz] | 0.225 | [5 empty] | 0.64304 |  | 0.64304 | #DIV/0! | 1 | [5 empty] | 0.54951 |  |  | 0.54951 | #DIV/0! | 1
[6 empty] | 100 | 5th percentile [bit/s/Hz] | 0.225 | [5 empty] | 0.7126 |  | 0.7126 | #DIV/0! | 1 | [5 empty] | 0.60895 |  |  | 0.60895 | #DIV/0! | 1
| NR | gNB: (M,N,P,Mg,Ng; Mp,Np) = (12,8,2,1,1;4,8) | 64x4 MU-MIMO, 4T SRS (192Tx@gNB) | 30 kHz SCS | DDDSU DDSUU | 20 | Average [bit/s/Hz/TRxP] | 7.8 | [5 empty] | 16.7283 |  | 16.7283 | #DIV/0! | 1 | [5 empty] | 16.5913 |  |  | 16.5913 | #DIV/0! | 1
[6 empty] | 40 | Average [bit/s/Hz/TRxP] | 7.8 | [5 empty] | 20.0788 |  | 20.0788 | #DIV/0! | 1 | [5 empty] | 19.9144 |  |  | 19.9144 | #DIV/0! | 1
[6 empty] | 100 | Average [bit/s/Hz/TRxP] | 7.8 | [5 empty] | 22.3263 |  | 22.3263 | #DIV/0! | 1 | [5 empty] | 22.1435 |  |  | 22.1435 | #DIV/0! | 1
[6 empty] | 20 | 5th percentile [bit/s/Hz] | 0.225 | [5 empty] | 0.60652 |  | 0.60652 | #DIV/0! | 1 | [5 empty] | 0.56739 |  |  | 0.56739 | #DIV/0! | 1
[6 empty] | 40 | 5th percentile [bit/s/Hz] | 0.225 | [5 empty] | 0.728 |  | 0.728 | #DIV/0! | 1 | [5 empty] | 0.68104 |  |  | 0.68104 | #DIV/0! | 1
[6 empty] | 100 | 5th percentile [bit/s/Hz] | 0.225 | [5 empty] | 0.80949 |  | 0.80949 | #DIV/0! | 1 | [5 empty] | 0.75727 |  |  | 0.75727 | #DIV/0! | 1
UL spectral efficiency | FDD | [17 empty] | UL spectral efficiency
| NR | gNB: (M,N,P,Mg,Ng; Mp,Np) = (8,8,2,1,1;1,8) | 2x16 SU-MIMO, OFDMA | 15 kHz SCS |  |  | Average [bit/s/Hz/TRxP] | 5.4 | 6.7745 | [6 empty] | 6.7745 | #DIV/0! | 1 |  | 6.6719 | [6 empty] | 6.6719 | #DIV/0! | 1
[7 empty] | 5th percentile [bit/s/Hz] | 0.15 | 0.2546 | [6 empty] | 0.2546 | #DIV/0! | 1 |  | 0.21867 | [6 empty] | 0.21867 | #DIV/0! | 1
| NR | gNB: (M,N,P,Mg,Ng; Mp,Np) = (8,8,2,1,1;2,8) | 2x32 SU-MIMO, OFDMA | 15 kHz SCS |  |  | Average [bit/s/Hz/TRxP] | 5.4 | 8.1204 | [6 empty] | 8.1204 | #DIV/0! | 1 |  | 8.0834 | [5 empty] | 8.0764 | 8.0799 | 0.0049583 | 2
[7 empty] | 5th percentile [bit/s/Hz] | 0.15 | 0.38805 | [6 empty] | 0.38805 | #DIV/0! | 1 |  | 0.32338 | [5 empty] | 0.37502 | 0.3492 | 0.036516 | 2
| NR | gNB: (M,N,P,Mg,Ng; Mp,Np) = (8,8,2,1,1;2,8) | 4x32 SU-MIMO, OFDMA | 15 kHz SCS |  |  | Average [bit/s/Hz/TRxP] | 5.4 | 8.8277 | [6 empty] | 8.8277 | #DIV/0! | 1 |  | 8.7959 | [6 empty] | 8.7959 | #DIV/0! | 1
[7 empty] | 5th percentile [bit/s/Hz] | 0.15 | 0.4517 | [6 empty] | 0.4517 | #DIV/0! | 1 |  | 0.37471 | [6 empty] | 0.37471 | #DIV/0! | 1
| NR | gNB: (M,N,P,Mg,Ng; Mp,Np) = (8,16,2,1,1;1,16) | 4x32 MU-MIMO, OFDMA | 15 kHz SCS |  |  | Average [bit/s/Hz/TRxP] | 5.4 | [7 empty] | #DIV/0! | #DIV/0! | 0 | [8 empty] | #DIV/0! | #DIV/0! | 0
[7 empty] | 5th percentile [bit/s/Hz] | 0.15 | [7 empty] | #DIV/0! | #DIV/0! | 0 | [8 empty] | #DIV/0! | #DIV/0! | 0
| NR | gNB: (M,N,P,Mg,Ng; Mp,Np) = (16,8,2,1,1;2,8) | 4x32 MU-MIMO, OFDMA | 15 kHz SCS |  |  | Average [bit/s/Hz/TRxP] | 5.4 | [7 empty] | #DIV/0! | #DIV/0! | 0 | [8 empty] | #DIV/0! | #DIV/0! | 0
[7 empty] | 5th percentile [bit/s/Hz] | 0.15 | [7 empty] | #DIV/0! | #DIV/0! | 0 | [8 empty] | #DIV/0! | #DIV/0! | 0
| NR | gNB: (M,N,P,Mg,Ng; Mp,Np) = (8,8,2,1,1;1,8) | 4x16 SU-MIMO, OFDMA | 15 kHz SCS |  |  | Average [bit/s/Hz/TRxP] | 5.4 |  | 6.09 | [5 empty] | 6.09 | #DIV/0! | 1 |  |  | 6.4 | [5 empty] | 6.4 | #DIV/0! | 1
[7 empty] | 5th percentile [bit/s/Hz] | 0.15 |  | 0.33 | [5 empty] | 0.33 | #DIV/0! | 1 |  |  | 0.349 | [5 empty] | 0.349 | #DIV/0! | 1
| NR | gNB: (M,N,P,Mg,Ng; Mp,Np) = (8,8,2,1,1;1,8) | 16x16 SU-MIMO, OFDMA | 15 kHz SCS |  |  | Average [bit/s/Hz/TRxP] | 5.4 | [7 empty] | #DIV/0! | #DIV/0! | 0 | [8 empty] | #DIV/0! | #DIV/0! | 0
[7 empty] | 5th percentile [bit/s/Hz] | 0.15 | [7 empty] | #DIV/0! | #DIV/0! | 0 | [8 empty] | #DIV/0! | #DIV/0! | 0
| NR | gNB: (M,N,P,Mg,Ng; Mp,Np) = (8,8,2,1,1;2,1) | 4x4 SU-MIMO, OFDMA | 15 kHz SCS |  |  | Average [bit/s/Hz/TRxP] | 5.4 | [7 empty] | #DIV/0! | #DIV/0! | 0 | [8 empty] | #DIV/0! | #DIV/0! | 0
[7 empty] | 5th percentile [bit/s/Hz] | 0.15 | [7 empty] | #DIV/0! | #DIV/0! | 0 | [8 empty] | #DIV/0! | #DIV/0! | 0
TDD
| NR | gNB: (M,N,P,Mg,Ng; Mp,Np) = (8,8,2,1,1;2,8) | 2x32 SU-MIMO, Codebook based, OFDMA | 30 kHz SCS | DDDSU |  | Average [bit/s/Hz/TRxP] | 5.4 | 6.1358 | [6 empty] | 6.1358 | #DIV/0! | 1 |  | 6.1054 | [6 empty] | 6.1054 | #DIV/0! | 1
[7 empty] | 5th percentile [bit/s/Hz] | 0.15 | 0.2763 | [6 empty] | 0.2763 | #DIV/0! | 1 |  | 0.24959 | [6 empty] | 0.24959 | #DIV/0! | 1
| NR | gNB: (M,N,P,Mg,Ng; Mp,Np) = (8,8,2,1,1;2,8) | 2x32 SU-MIMO, Codebook based, OFDMA | 15 kHz SCS | DDDSU |  | Average [bit/s/Hz/TRxP] | 5.4 | 6.5705 | [6 empty] | 6.5705 | #DIV/0! | 1 |  | 6.4782 | [6 empty] | 6.4782 | #DIV/0! | 1
[7 empty] | 5th percentile [bit/s/Hz] | 0.15 | 0.27765 | [6 empty] | 0.27765 | #DIV/0! | 1 |  | 0.24627 | [6 empty] | 0.24627 | #DIV/0! | 1
| NR | gNB: (M,N,P,Mg,Ng; Mp,Np) = (12,8,2,1,1;4,8) | 2x64 SU-MIMO, Codebook based, OFDMA | 30 kHz SCS | DDDSU |  | Average [bit/s/Hz/TRxP] | 5.4 | 7.0301 | [6 empty] | 7.0301 | #DIV/0! | 1 |  | 7.0006 |  |  |  | 7.4101 |  |  | 7.2053 | 0.28955 | 2
[7 empty] | 5th percentile [bit/s/Hz] | 0.15 | 0.35551 | [6 empty] | 0.35551 | #DIV/0! | 1 |  | 0.32512 |  |  |  | 0.49133 |  |  | 0.40822 | 0.11753 | 2
| NR | gNB: (M,N,P,Mg,Ng; Mp,Np) = (12,8,2,1,1;4,8) | 2x64 SU-MIMO, Codebook based, OFDMA | 15 kHz SCS | DDDSU |  | Average [bit/s/Hz/TRxP] | 5.4 | 7.489 | [6 empty] | 7.489 | #DIV/0! | 1 |  | 7.4748 | [6 empty] | 7.4748 | #DIV/0! | 1
[7 empty] | 5th percentile [bit/s/Hz] | 0.15 | 0.35848 | [6 empty] | 0.35848 | #DIV/0! | 1 |  | 0.29477 | [6 empty] | 0.29477 | #DIV/0! | 1
| NR | gNB: (M,N,P,Mg,Ng; Mp,Np) = (8,8,2,1,1;2,8) | 4x32 SU-MIMO, Codebook based, OFDMA | 30 kHz SCS | DDDSU |  | Average [bit/s/Hz/TRxP] | 5.4 | 6.7344 | [6 empty] | 6.7344 | #DIV/0! | 1 |  | 6.7501 | [6 empty] | 6.7501 | #DIV/0! | 1
[7 empty] | 5th percentile [bit/s/Hz] | 0.15 | 0.33064 | [6 empty] | 0.33064 | #DIV/0! | 1 |  | 0.30946 | [6 empty] | 0.30946 | #DIV/0! | 1
| NR | gNB: (M,N,P,Mg,Ng; Mp,Np) = (8,8,2,1,1;2,8) | 4x32 SU-MIMO, Codebook based, OFDMA | 15 kHz SCS | DDDSU |  | Average [bit/s/Hz/TRxP] | 5.4 | 7.198 | [6 empty] | 7.198 | #DIV/0! | 1 |  | 7.1828 | [6 empty] | 7.1828 | #DIV/0! | 1
[7 empty] | 5th percentile [bit/s/Hz] | 0.15 | 0.32329 | [6 empty] | 0.32329 | #DIV/0! | 1 |  | 0.28811 | [6 empty] | 0.28811 | #DIV/0! | 1
| NR | gNB: (M,N,P,Mg,Ng; Mp,Np) = (8,16,2,1,1;1,16) | 4x32 MU-MIMO, Codebook based, OFDMA | 15 kHz SCS | DSUUD |  | Average [bit/s/Hz/TRxP] | 5.4 | [7 empty] | #DIV/0! | #DIV/0! | 0 | [8 empty] | #DIV/0! | #DIV/0! | 0
[7 empty] | 5th percentile [bit/s/Hz] | 0.15 | [7 empty] | #DIV/0! | #DIV/0! | 0 | [8 empty] | #DIV/0! | #DIV/0! | 0
| NR | gNB: (M,N,P,Mg,Ng; Mp,Np) = (8,8,2,1,1;1,8) | 4x16 SU-MIMO, Non-codebook based,OFDMA | 15 kHz SCS | DSUUD |  | Average [bit/s/Hz/TRxP] | 5.4 |  | 6.56 | [5 empty] | 6.56 | #DIV/0! | 1 |  |  | 6.9 | [5 empty] | 6.9 | #DIV/0! | 1
[7 empty] | 5th percentile [bit/s/Hz] | 0.15 |  | 0.27 | [5 empty] | 0.27 | #DIV/0! | 1 |  |  | 0.316 | [5 empty] | 0.316 | #DIV/0! | 1
| NR | gNB: (M,N,P,Mg,Ng; Mp,Np) = (8,8,2,1,1;1,8) | 4x16 SU-MIMO, Non-codebook based,OFDMA | 30 kHz SCS | DSUUD |  | Average [bit/s/Hz/TRxP] | 5.4 |  | 6.28 | [5 empty] | 6.28 | #DIV/0! | 1 |  |  | 6.34 | [5 empty] | 6.34 | #DIV/0! | 1
[7 empty] | 5th percentile [bit/s/Hz] | 0.15 |  | 0.262 | [5 empty] | 0.262 | #DIV/0! | 1 |  |  | 0.352 | [5 empty] | 0.352 | #DIV/0! | 1
| NR | gNB: (M,N,P,Mg,Ng; Mp,Np) = (8,8,2,1,1;1,8) | 4x16 SU-MIMO, codebook based,OFDMA | 15 kHz SCS | DSUUD |  | Average [bit/s/Hz/TRxP] | 5.4 |  | 6.05 | [5 empty] | 6.05 | #DIV/0! | 1 |  |  | 6.43 | [5 empty] | 6.43 | #DIV/0! | 1
[7 empty] | 5th percentile [bit/s/Hz] | 0.15 |  | 0.252 | [5 empty] | 0.252 | #DIV/0! | 1 |  |  | 0.277 | [5 empty] | 0.277 | #DIV/0! | 1
| NR | gNB: (M,N,P,Mg,Ng; Mp,Np) = (8,8,2,1,1;1,8) | 4x16 SU-MIMO, codebook based,OFDMA | 30 kHz SCS | DSUUD |  | Average [bit/s/Hz/TRxP] | 5.4 |  | 5.69 | [5 empty] | 5.69 | #DIV/0! | 1 |  |  | 6.02 | [5 empty] | 6.02 | #DIV/0! | 1
[7 empty] | 5th percentile [bit/s/Hz] | 0.15 |  | 0.23 | [5 empty] | 0.23 | #DIV/0! | 1 |  |  | 0.292 | [5 empty] | 0.292 | #DIV/0! | 1
| NR | gNB: (M,N,P,Mg,Ng; Mp,Np) = (4,32,2,1,1;1,32) | 8x64 MU-MIMO, Codebook based, OFDMA | 15 kHz SCS | DDDSU |  | Average [bit/s/Hz/TRxP] | 5.4 | [7 empty] | #DIV/0! | #DIV/0! | 0 | [8 empty] | #DIV/0! | #DIV/0! | 0
[7 empty] | 5th percentile [bit/s/Hz] | 0.15 | [7 empty] | #DIV/0! | #DIV/0! | 0 | [8 empty] | #DIV/0! | #DIV/0! | 0
| NR | gNB: (M,N,P,Mg,Ng; Mp,Np) = (12,8,2,1,1;4,4) | 2x32 SU-MIMO, Codebook based, OFDMA | 30 kHz SCS | DSUUD |  | Average [bit/s/Hz/TRxP] | 5.4 | [7 empty] | #DIV/0! | #DIV/0! | 0 | [5 empty] | 8.1596 |  |  | 8.1596 | #DIV/0! | 1
[7 empty] | 5th percentile [bit/s/Hz] | 0.15 | [7 empty] | #DIV/0! | #DIV/0! | 0 | [5 empty] | 0.55443 |  |  | 0.55443 | #DIV/0! | 1
| NR | gNB: (M,N,P,Mg,Ng; Mp,Np) = (12,8,2,1,1;4,8) | 2x64 SU-MIMO, Codebook based, OFDMA | 30 kHz SCS | DSUUD |  | Average [bit/s/Hz/TRxP] | 5.4 | [5 empty] | 8.282 |  | 8.282 | #DIV/0! | 1 | [5 empty] | 8.2433 |  |  | 8.2433 | #DIV/0! | 1
[7 empty] | 5th percentile [bit/s/Hz] | 0.15 | [5 empty] | 0.59628 |  | 0.59628 | #DIV/0! | 1 | [5 empty] | 0.57536 |  |  | 0.57536 | #DIV/0! | 1
| NR | gNB: (M,N,P, Mg,Ng,Mp,Np) = (8,16,2,1,1;4,16) | 4x128, MU-MIMO, Codebook based, OFDMA | 30 kHz SCS | DDSU |  | Average [bit/s/Hz/TRxP] | 5.4 | [7 empty] | #DIV/0! | #DIV/0! | 0 | [8 empty] | #DIV/0! | #DIV/0! | 0
[7 empty] | 5th percentile [bit/s/Hz] | 0.15 | [7 empty] | #DIV/0! | #DIV/0! | 0 | [8 empty] | #DIV/0! | #DIV/0! | 0
| NR | gNB: (M,N,P,Mg,Ng; Mp,Np) = (12,8,2,1,1;4,8) | 2x64 SU-MIMO, Codebook based, OFDMA | 30 kHz SCS | DDDSUDDSUU |  | Average [bit/s/Hz/TRxP] | 5.4 | [5 empty] | 7.8628 |  | 7.8628 | #DIV/0! | 1 | [5 empty] | 7.8668 |  |  | 7.8668 | #DIV/0! | 1
[7 empty] | 5th percentile [bit/s/Hz] | 0.15 | [5 empty] | 0.52075 |  | 0.52075 | #DIV/0! | 1 | [5 empty] | 0.52277 |  |  | 0.52277 | #DIV/0! | 1
| NR | gNB: (M,N,P,Mg,Ng; Mp,Np) = (12,8,2,1,1;4,8) | 2x64 SU-MIMO, Codebook based, OFDMA | 30 kHz SCS | DDDDDDDSUU |  | Average [bit/s/Hz/TRxP] | 5.4 | [5 empty] | 7.0334 |  | 7.0334 | #DIV/0! | 1 | [5 empty] | 7.0434 |  |  | 7.0434 | #DIV/0! | 1
[7 empty] | 5th percentile [bit/s/Hz] | 0.15 | [5 empty] | 0.46555 |  | 0.46555 | #DIV/0! | 1 | [5 empty] | 0.46755 |  |  | 0.46755 | #DIV/0! | 1
| NR | gNB: (M,N,P,Mg,Ng; Mp,Np) = (8,8,2,1,1;2,8) | 4x32 SU-MIMO, Non-codebook based,OFDMA | 15 kHz SCS | DSUUD |  | Average [bit/s/Hz/TRxP] | 5.4 | [7 empty] | #DIV/0! | #DIV/0! | 0 | [8 empty] | #DIV/0! | #DIV/0! | 0
[7 empty] | 5th percentile [bit/s/Hz] | 0.15 | [7 empty] | #DIV/0! | #DIV/0! | 0 | [8 empty] | #DIV/0! | #DIV/0! | 0
| NR | gNB: (M,N,P,Mg,Ng; Mp,Np) = (8,8,2,1,1;2,8) | 4x32 SU-MIMO, Non-codebook based,OFDMA | 15 kHz SCS | DDDSU |  | Average [bit/s/Hz/TRxP] | 5.4 | [7 empty] | #DIV/0! | #DIV/0! | 0 | [8 empty] | #DIV/0! | #DIV/0! | 0
[7 empty] | 5th percentile [bit/s/Hz] | 0.15 | [7 empty] | #DIV/0! | #DIV/0! | 0 | [8 empty] | #DIV/0! | #DIV/0! | 0