## DL_Para
Dense Urban - eMBB | Dense Urban - eMBB
Technical configuration Parameters |  | China Telecom
Assumption on 4 GHz
Multiple access | OFDMA | OFDMA
Duplexing | TDD | TDD
Carrier frequency | 4GHz | 4GHz
Channel model | Channe model B | Channe model B
Network synchronization | Synchronized | Synchronized
Modulation | Up to 256 QAM | Up to 256 QAM
Coding on PUSCH | LDPC Max code-block size=8448bit [with BP decoding] | LDPC Max code-block size=8448bit [with BP decoding]
Numerology | 15kHz SCS, 14 OFDM symbol slot | 30kHz SCS, 14 OFDM symbol slot
Guard band ratio on simulation bandwidth | 4.6% | 8.2% for 20MHz
Simulation bandwdith | 20MHz | 20 MHz
Frame structure | DSUUD DDDSU | DDDSU
Transmission scheme | Closed MU-MIMO adaptation | Closed SU/MU-MIMO adaptation
DL codebook | N/A | Precoded CSI-RS based, non-PMI
MU dimension | Up to 12 layers | Up to 12 layers
SU dimension | For 4Rx: Up to 4 layers | For 4Rx: Up to 4 layers
Codeword (CW)-to-layer mapping | For 1~4 layers, CW1; For 5 layers or more, two CWs | For 1~4 layers, CW1; For 5 layers or more, two CWs
SRS transmission | N/A | For UE 4 Tx ports: Non-precoded SRS, 4 SRS ports (with 4 SRS resources), 2 symbols in special slot for SRS, 8 PRBs per symbol
Antenna configuration at TRxP | For 32T: (M,N,P,Mg,Ng; Mp,Np) = (8,8,2,1,1;2,8) (dH, dV)=(0.5, 0.8)λ | CQI: every 5 slot; RI: every 5 slot, CRI: every 5 slot Subband based
Antenna configuration at UE | For 4R: (M,N,P,Mg,Ng; Mp,Np)= (1,2,2,1,1; 1,2) (dH, dV)=(0.5, 0.5)λ | SU-CQI; CSI-IM for inter-cell interference measurement
Max CBG number | 1 | 1
DL re-transmission delay | The next available DL slot after receiving NACK | The next available DL slot after receiving NACK
Scheduling | PF | PF
Receiver | MMSE-IRC | For 32T: (M,N,P,Mg,Ng; Mp,Np) = (8,8,2,1,1;2,8)； (dH, dV)=(0.5, 0.8)λ
Channel estimation | Non-ideal | For 4R: (M,N,P,Mg,Ng; Mp,Np)= (1,2,2,1,1; 1,2) (dH, dV)=(0.5, N/A)λ
Power control parameter | - | -
Power backoff model | - | -
System configuration parameters
Multi-band/layer configuration for Evaluation configuration C | Macro layer only; ISD=200m. 4 GHz and 30 GHz deployed on macro sites. | Macro layer + micro layer; ISD=200m for macro layer; minimum ISD=40m for micro layer, 3 randomly distributed Micro site per Macro TRXP; 4 GHz deployed on both macro and micro BS.
Mechanic tilt | 90° in GCS (pointing to horizontal direction) | 90° in GCS (pointing to horizontal direction)
Electronic tilt | 108 degree | 102 degree
Handover margin (dB) | 1 | 1
UT attachment | Based on RSRP (formula (8.1-1) in TR36.873) from port 0 | Based on RSRP (formula (8.1-1) in TR36.873) from port 0
Wrapping around method | Geographical distance based wrapping | Geographical distance based wrapping
Beam set at TRxP (Constraints for the range of selective analog beams per TRxP) | - | -
Beam set at UE (Constraints for the range of selective analog beams for UE) | - | -
Criteria for selection for serving TRxP | Maximizing RSRP where the digital beamforming is not considered | Maximizing RSRP where the digital beamforming is not considered
Criteria for analog beam selection for serving TRxP
Criteria for analog beam selection for interfering TRxP
Other

## UL_Para
Dense Urban - eMBB | Dense Urban - eMBB
Technical configuration Parameters | Huawei
| Assumption on 4 GHz | Assumption on 30 GHz
Multiple access | OFDMA | OFDMA
Duplexing | FDD (SUL) | TDD
Carrier frequency | 4GHz | 30GHz
Channel model | Channe model B | Channe model B
Network synchronization | Synchronized | Synchronized
Modulation | Up to 256QAM | Up to 256QAM
Coding on PUSCH | LDPC Max code-block size=8448bit [with BP decoding] | LDPC Max code-block size=8448bit [with BP decoding]
Numerology | 15kHz SCS, 14 OFDM symbol slot | 60kHz SCS, 14 OFDM symbol slot
Guard band ratio on simulation bandwidth | 6.4% | 5.5%
Simulation bandwdith | 10MHz | 80MHz
Frame structure | Full uplink | DDDSU
Transmission scheme | UL SU-MIMO with rank adaptation | UL SU-MIMO with rank adaptation
UL codebook | For 2Tx: NR 2Tx codebook | For 4Tx: NR 4Tx codebook
MU dimension | N/A | N/A
SU dimension | For 2Tx: Up to 2 layers | For 4Tx: Up to 2 layers
Codeword (CW)-to-layer mapping | For 1~4 layers, CW1; For 5 layers or more, two CWs | For 1~4 layers, CW1; For 5 layers or more, two CWs
SRS transmission | For UE 2 Tx ports: Non-precoded SRS, 2 SRS ports (with 2 SRS resources), 2 symbols for SRS in every 5 slots, 8 PRBs per symbol | For UE 4 Tx ports: Non-precoded SRS, 4 SRS ports (with 4 SRS resources), 2 symbols in special slot for SRS, 8 PRBs per symbol
Antenna configuration at TRxP | For 32R: (M,N,P,Mg,Ng; Mp,Np)= (8,8,2,1,1; 2,8) (dH, dV)=(0.5, 0.8)λ | For 32R, (M,N,P,Mg,Ng; Mp,Np) = (4,8,2,2,2; 1,4) (dH, dV)=(0.5, 0.5)λ (dg,H,dg,V) = (4.0, 2.0)λ
Antenna configuration at UE | For 2T: (M,N,P,Mg,Ng; Mp,Np)= (1,1,2,1,1; 1,1) (dH, dV)=( N/A, N/A)λ | For 8T, (M,N,P,Mg,Ng; Mp,Np) = (2,4,2,1,2; 1,2) (dH,dV) = (0.5, 0.5)λ (dg,V,dg,H) = (0, 0)λ 1 panel Tx
Max CBG number | 1 | 1
UL re-transmission delay | Next available UL slot after receiving retransmission indication | Next available UL slot after receiving retransmission indication
Scheduling | PF | PF
Receiver | MMSE-IRC | MMSE-IRC
Channel estimation | Non-ideal | Non-ideal
Power control parameter | P0=-60, alpha = 0.6 | P0=-60, alpha = 0.6
Power backoff model | Continuous RB allocation: follow TS 38.101 for FR1; Non-continuous RB allocation: additional 2 dB reduction | Continuous RB allocation: follow TS 38.101 for FR1; Non-continuous RB allocation: additional 2 dB reduction
System configuration parameters
Multi-band/layer configuration for Evaluation configuration C | Macro layer only; ISD=200m. 4 GHz and 30 GHz deployed on macro sites.
Mechanic tilt | 90° in GCS (pointing to horizontal direction) | 90° in GCS (pointing to horizontal direction)
Electronic tilt | 105 degree | (According to Zenith angle in "Beam set at TRxP")
Handover margin (dB) | 1 | 1
UT attachment | Based on RSRP (formula as shown in Appendix 3 of RP-180524) from port 0. The UE selects the cell with maximum RSRP on 30GHz as the serving cell; If RSRP is lower than a threshold (-106dBm), the UE will select 4GHz (assumed as SUL band) for UL transmission. (For this threshold value, around 50% of UEs select 4 GHz for UL transmission.) For UEs selecting 30 GHz, the UE panel with the best receive SNR is chosen. i.e. no combining is done between panels.
Wrapping around method | Geographical distance based wrapping
Beam set at TRxP (Constraints for the range of selective analog beams per TRxP) | - | For direction of TRxP analog beam steering (in LCS): Azimuth angle φi = [-pi/4, pi/4] Zenith angle θj = 7*pi/12 NOTE: (azimuth, zenith)=(0, pi/2) is the direction perpendicular to the array. Precoder for beam at (φi, θj) is given by equation 1 in Appendix 1 of RP-180524 (2D DFT beam)
Beam set at UE (Constraints for the range of selective analog beams for UE) | - | For direction of UE analog beam steering (in LCS): Azimuth angle φi = [-pi/4, pi/4] Zenith angle θj = [pi/4, 3*pi/4]; NOTE: (azimuth, zenith)=(0, pi/2) is the direction perpendicular to the array. Precoder for beam at (φi, θj) is given by equation 1 in Appendix 1 (2D DFT beam)
Criteria for selection for serving TRxP | - | Maximizing RSRP with best analog beam pair, where the digital beamforming is not considered
Criteria for analog beam selection for serving TRxP | - | Select the best beam pair among the limited set of DFT analog beams, based on the criteria of maximizing receive power after beamforming.
Criteria for analog beam selection for interfering TRxP | - | Based on the analog beam selection according to scheduling results of non-serving TRxP
Other | The user experienecd data rate is derived as follows: - The UE data rate on simulation bandwidth of its selected carrier is denoted as upt_i(BW_k), where BW_1=10MHz for 4 GHz and BW_2=80MHz for 30 GHz. - The UE data rate on assumed system bandwidth of the selected carrier is given by UPT_i(SBW_k)=upt_i(BW_k) / BW_k * SBW_k, where SBW_k is the assumed system bandwidth. - Derive the CDF of UPT_i for all users. - The user experienced data rate is derived by 5%-tile point of the CDF of UPT_i consisting of all users.

## DL_OH
Dense Urban - eMBB
Overhead assumption |  | China Telecom
FR1 | PDCCH | 2 symbols
| SSB | 1 SSB / 20ms
| CSI-RS for CM | 4 ports per UE per 5 slots
| CSI-RS for IM | 4 RE/PRB per 5 slots
| DMRS | Type II, based on MU-layer (dynamic in simulation)
| TRS | 12 RE/PRB/20ms
| GP | N/A
| SRS | N/A
FR2 | PDCCH | N/A
| SSB | N/A
| CSI-RS for CM | N/A
| CSI-RS for IM | N/A
| CSI-RS for BM | N/A
| DMRS | N/A
| TRS | N/A
| PTRS | N/A
| GP | N/A

## UL_OH
Dense Urban - eMBB
Overhead assumption |  | Huawei
|  | 4 GHz (SUL) | 30 GHz (TDD)
FR1 | PUCCH | 2 PRBs and 14 OS for the slots without SRS transmission; 2 PRBs and 12 OS for the slots with SRS transmission | N/A
| DMRS | Type II, 2 symbols (including one additional DMRS symbol), multiplexed with PUSCH | N/A
| SRS | 2 symbols per 5 slots, 8 RBs per symbol | N/A
FR2 | PUCCH | N/A | 4 PRBs, 14 OS
| DMRS | N/A | Type II, 2 symbols (including one additional DMRS symbol), multiplexed with PUSCH
| SRS | N/A | 2 symbols per 5 slots, 8 PRBs per symbol
| PTRS | N/A | 2 ports PT-RS, (L,K) = (1,4) L: time density K: frequency density

## Results
Channel model A | RIT | Detailed config. For multi-band/layer | Antenna config & Tx scheme | Numerology | Frame structure | Req. |  | Huawei | Mean | Var | Number of samples | Channel model B | Huawei | China Telecom | 0 | 0 | 0 | 0 | 0 | 0 | 0 | 0 | 0 | Mean | Var | Number of samples
DL user experienced data rate | Multi-band Macro layer | [10 empty] | DL user experienced data rate
| NR | Macro layer only 4 GHz | 32x4 MU-MIMO, CB based OFDMA | 15 kHz SCS | FDD | User experienced data rate (Mbit/s) | 100 |  | #DIV/0! | #DIV/0! | 0
[6 empty] | [x]%-tile user data rate within simulation bandwidth on 4 GHz (Mbit/s) | /
[6 empty] | System bandwidth on 4 GHz (MHz) | /
Single-band Macro layer
| NR | Macro layer only 4 GHz | 32x4 MU-MIMO, 4T SRS (128Tx@gNB) | 15 kHz SCS | DDDSU | User experienced data rate (Mbit/s) | 100 |  | #DIV/0! | #DIV/0! | 0
[6 empty] | [x]%-tile user data rate within simulation bandwidth on 4 GHz (Mbit/s) | /
[6 empty] | System bandwidth on 4 GHz (MHz) | /
| NR | Macro layer only 4 GHz | 32x4 MU-MIMO, 4T SRS (128Tx@gNB) | 15 kHz SCS | DSUUD | User experienced data rate (Mbit/s) | 100 |  | #DIV/0! | #DIV/0! | 0
[6 empty] | [x]%-tile user data rate within simulation bandwidth on 4 GHz (Mbit/s) | /
[6 empty] | System bandwidth on 4 GHz (MHz) | /
Single-band Multi-layer
| NR | Macro layer 4 GHz (TDD) + Micro layer 4 GHz | Macro layer and Micro layer: 32T4R MU-MIMO, 4T SRS (128Tx@gNB) | 30 kHz SCS | DDDSU | User experienced data rate (Mbit/s) | 100 |  | #DIV/0! | #DIV/0! | 0 |  |  | 127.66
[6 empty] | [x]%-tile user data rate within simulation bandwidth on 4 GHz (Mbit/s) | / | [6 empty] | 9.82 (5%-tile UPT for 20 MHz BW)
[6 empty] | System bandwidth on 4 GHz (MHz) | / | [6 empty] | 260
UL user experienced data rate | Multi-band Macro layer | [10 empty] | UL user experienced data rate
| NR | Macro layer only 30 GHz (TDD) + 4 GHz (SUL) 50% offload | 4 GHz (SUL band): 2x32 SU-MIMO, CB based OFDMA 30 GHz (TDD band): 8x32 SU-MIMO, CB based, OFDMA (2 panel@UE) | 4 GHz: 15 kHz SCS 30 GHz: 60 kHz SCS | 4 GHz: full uplink for all slots; 30 GHz: DDDSU | User experienced data rate (Mbit/s) | 50 | 52.11 | 52.11 | #DIV/0! | 1 |  | 50.87 | [10 empty] | 50.87 | #DIV/0! | 1
[6 empty] | [x]%-tile user data rate within simulation bandwidth on 4 GHz (Mbit/s) |  | 5.96 (10%-tile UPT for 10 MHz BW) |  |  |  |  | 5.53 (10%-tile UPT for 10 MHz BW)
[6 empty] | System bandwidth on 4 GHz (MHz) |  | 100 |  |  |  |  | 100 | [10 empty] | 100 | #DIV/0! | 1
[6 empty] | [x]%-tile user data rate within simulation bandwidth on 30 GHz (Mbit/s) |  | 4.48 (10%-tile UPT for 80 MHz BW) |  |  |  |  | 4.48 (10%-tile UPT for 80 MHz BW)
[6 empty] | System bandwidth on 30 GHz (MHz) |  | 1200 |  |  |  |  | 1200
Single-band Macro layer
| NR | Macro layer only 4 GHz | 4x32 SU-MIMO, Non-codebook based,OFDMA | 15 kHz SCS | DDDSU | User experienced data rate (Mbit/s) | 50 |  | #DIV/0! | #DIV/0! | 0
[6 empty] | [x]%-tile user data rate within simulation bandwidth on 4 GHz (Mbit/s) | /
[6 empty] | System bandwidth on 4 GHz (MHz) | /
| NR | Macro layer only 4 GHz | 4x32 SU-MIMO, Non-codebook based,OFDMA | 15 kHz SCS | DSUUD | User experienced data rate (Mbit/s) | 50 |  | #DIV/0! | #DIV/0! | 0
[6 empty] | [x]%-tile user data rate within simulation bandwidth on 4 GHz (Mbit/s) | /
[6 empty] | System bandwidth on 4 GHz (MHz) | /

## Results_Modi (for multi-band)
Channel model A | RIT | Detailed config. For multi-band/layer | Antenna config & Tx scheme | Numerology | Frame structure | Req. |  | Huawei | Mean | Var | Number of samples | Channel model B | Huawei | China Telecom | 0 | 0 | 0 | 0 | 0 | 0 | 0 | 0 | 0 | 0 | Mean | Var | Number of samples
DL user experienced data rate | Multi-band Macro layer | [10 empty] | DL user experienced data rate
| NR | Macro layer only 4 GHz | 32x4 MU-MIMO, CB based OFDMA | 15 kHz SCS | FDD | User experienced data rate (Mbit/s) | 100 |  | #DIV/0! | #DIV/0! | 0
[6 empty] | [x]%-tile user data rate within simulation bandwidth on 4 GHz (Mbit/s) | /
[6 empty] | System bandwidth on 4 GHz (MHz) | /
Single-band Macro layer
| NR | Macro layer only 4 GHz | 32x4 MU-MIMO, CB based OFDMA | 15 kHz SCS | FDD | User experienced data rate (Mbit/s) | 100 |  | #DIV/0! | #DIV/0! | 0
[6 empty] | [x]%-tile user data rate within simulation bandwidth on 4 GHz (Mbit/s) | /
[6 empty] | System bandwidth on 4 GHz (MHz) | /
| NR | Macro layer only 30 GHz | 32x32 SU-MIMO, CB based OFDMA (2 panel@UE) | 120 kHz SCS | FDD | User experienced data rate (Mbit/s) | 100 |  | #DIV/0! | #DIV/0! | 0
[6 empty] | [x]%-tile user data rate within simulation bandwidth on 30 GHz (Mbit/s) | /
[6 empty] | System bandwidth on 30 GHz (MHz) | /
Single-band Multi-layer
| NR | Macro layer 4 GHz (TDD) + Micro layer 4 GHz | Macro layer and Micro layer: 32T4R MU-MIMO, 4T SRS (128Tx@gNB) | 30 kHz SCS | DDDSU | User experienced data rate (Mbit/s) | 100 |  | #DIV/0! | #DIV/0! | 0 |  |  | 127.66
[6 empty] | [x]%-tile user data rate within simulation bandwidth on 4 GHz (Mbit/s) | / | [6 empty] | 9.82 (5%-tile UPT for 20 MHz BW)
[6 empty] | System bandwidth on 4 GHz (MHz) | / | [6 empty] | 260
UL user experienced data rate | Multi-band Macro layer | [10 empty] | UL user experienced data rate
| NR | Macro layer only 30 GHz (TDD) + 4 GHz (SUL) 50% offload | 4 GHz (SUL band): 2x32 SU-MIMO, CB based OFDMA 30 GHz (TDD band): 8x32 SU-MIMO, CB based, OFDMA (2 panel@UE) | 4 GHz: 15 kHz SCS 30 GHz: 60 kHz SCS | 4 GHz: full uplink for all slots; 30 GHz: DDDSU | User experienced data rate (Mbit/s) | 50 | 53.13 | 53.13 | #DIV/0! | 1 |  | 51.39 | [11 empty] | 51.39 | #DIV/0! | 1
[6 empty] | [x]%-tile user data rate within simulation bandwidth on 4 GHz (Mbit/s) |  | 6.11 (10%-tile UPT for 10 MHz BW) |  |  |  |  | 5.67 (10%-tile UPT for 10 MHz BW)
[6 empty] | System bandwidth on 4 GHz (MHz) |  | 100 |  |  |  |  | 100 | [11 empty] | 100 | #DIV/0! | 1
[6 empty] | [x]%-tile user data rate within simulation bandwidth on 30 GHz (Mbit/s) |  | 4.53 (10%-tile UPT for 80 MHz BW) |  |  |  |  | 4.53 (10%-tile UPT for 80 MHz BW)
[6 empty] | System bandwidth on 30 GHz (MHz) |  | 1200 |  |  |  |  | 1200
Single-band Macro layer
| NR | Macro layer only 4 GHz | 16x16 SU-MIMO, CB based OFDMA | 15 kHz SCS | FDD | User experienced data rate (Mbit/s) | 50 |  | #DIV/0! | #DIV/0! | 0
[6 empty] | [x]%-tile user data rate within simulation bandwidth on 4 GHz (Mbit/s) | /
[6 empty] | System bandwidth on 4 GHz (MHz) | /
| NR | Macro layer only 30 GHz | 32x32 SU-MIMO, CB based OFDMA (2 panel@UE) | 120 kHz SCS | FDD | User experienced data rate (Mbit/s) | 50 |  | #DIV/0! | #DIV/0! | 0
[6 empty] | [x]%-tile user data rate within simulation bandwidth on 30 GHz (Mbit/s) | /
[6 empty] | System bandwidth on 30 GHz (MHz) | /
Multi-band multi-layer