## SLS_Assumptions
Dense Urban - eMBB
Technical configuration Parameters | Reference value | Huawei 4 GHz | CMCC 4 GHz | CATT 4GHz (NR) | ZTE 4 GHz | vivo 4 GHz
Multiple access | OFDMA | Aligned with reference | Aligned with reference | Aligned with reference | Aligned with reference | Aligned with reference
Duplexing |  | FDD / TDD | TDD | FDD / TDD | FDD | FDD
Modulation | Up to 256QAM | Aligned with reference | Aligned with reference | Aligned with reference | Aligned with reference | Aligned with reference
Numerology |  | 15 kHz SCS (FDD) / 30 kHz SCS (TDD) | 30 kHz SCS | 15 kHz SCS | 15 kHz SCS | 15 kHz SCS
Simulation bandwdith |  | 10MHz (FDD) / 20 MHz (TDD) | 10MHz | 10MHz | 10MHz | 10MHz
Transmission scheme |  | UL SIMO | UL SIMO | UL SIMO | UL SIMO | UL SIMO
UL codebook |  | N/A | N/A | N/A | N/A | N/A
MU dimension |  | N/A | N/A | N/A | N/A | N/A
SU dimension |  | 1 layer | 1 layer | 1 layer | 1 layer | 1 layer
SRS transmission |  | Non-precoded, 1T SRS port | Non-precoded, 1T SRS port |  | Non-precoded, | Non-precoded, 1T SRS port
Antenna configuration at TRxP | (M, N, P, Mg, Ng; Mp, Np) - M: Number of vertical antenna elements within a panel, on one polarization - N: Number of horizontal antenna elements within a panel, on one polarization - P: Number of polarizations - Mg: Number of panels in a column; - Ng: Number of panels in a row; - Mp: Number of vertical TXRUs within a panel, on one polarization - Np: Number of horizontal TXRUs within a panel, on one polarization | 8R, (8,4,2,1,1; 1,4) | 64R, (12,8,2,1,1; 4,8) | 8R,(8,4,2,1,1;1,4) | 64R, (12,8,2,1,1; 4,8) | 8R, (8,4,2,1,1; 1,4)
Antenna configuration at UE | (M, N, P, Mg, Ng; Mp, Np) - M: Number of vertical antenna elements within a panel, on one polarization - N: Number of horizontal antenna elements within a panel, on one polarization - P: Number of polarizations - Mg: Number of panels; - Ng: default: 1 - Mp: Number of vertical TXRUs within a panel, on one polarization - Np: Number of horizontal TXRUs within a panel, on one polarization | 1T, (1,1,1,1,1; 1,1) | 2T, (1,1,2,1,1; 1,1) | 1T | 2T, (1,1,2,1,1; 1,1) | 1T, (1,1,1,1,1; 1,1)
Scheduling | PF | Aligned with reference | RR | Aligned with reference | PF | Aligned with reference
Receiver | MMSE-IRC | Aligned with reference | Aligned with reference | Aligned with reference | Aligned with reference | Aligned with reference
Power control parameter |  | [0.9, -86] | [0.9,-86] | α = 0.9, P0 = -86dBm | α = 0.6, P0 = -60dBm | [0.9, -86]
SINR | Pre-processing SINR as in Section 2.1.1 in R1-1805643 | Aligned with reference | Ref. to R1-1808848 | Aligned with reference | Ref. to R1-1808848 | Aligned with reference
System configuration parameters | Reference Value
Carrier frequency for evaluation |  | 1 layer (Macro) with 4 GHz | 4 GHz | 1 layer (Macro) with 4 GHz | 4 GHz | 4 GHz
UE speeds of interest | 30km/h | Aligned with reference | Indoor users: 3 km/h Outdoor users (in-car): 30 km/h | Indoor users: 3km/h Outdoor users (in-car): 30 km/h | Indoor users: 3 km/h Outdoor users (in-car): 30 km/h | Aligned with reference
TRxP number per site | 3 | Aligned with reference | Aligned with reference |  | Aligned with reference | Aligned with reference
Mechanic tilt | 90° in GCS (pointing to horizontal direction) | Aligned with reference | Aligned with reference | Aligned with reference | Aligned with reference | Aligned with reference
Electronic tilt |  | 105 degree | 105 degree | 105 degree | 105 degree | 105 degree
Handover margin (dB) |  | 1 | 0 | 1 | 0 | 1
UT attachment | Based on RSRP (formula (8.1-1) in TR36.873) from port 0 | Aligned with reference | Aligned with reference | Aligned with reference | Aligned with reference | Aligned with reference
Wrapping around method | Geographical distance based wrapping | Aligned with reference | Aligned with reference | Aligned with reference | Aligned with reference | Aligned with reference
Polarized antenna model | Model-2 in TR36.873 | Aligned with reference | Aligned with reference | Aligned with reference | Aligned with reference | Aligned with reference
Beam set at TRxP (Constraints for the range of selective analog beams per TRxP) |  | Aligned with reference | Aligned with reference |  | Aligned with reference | Aligned with reference
Beam set at UE (Constraints for the range of selective analog beams for UE) | - | Aligned with reference | Aligned with reference |  | Aligned with reference | Aligned with reference
Criteria for selection for serving TRxP | Maximizing RSRP where the digital beamforming is not considered | Aligned with reference | Aligned with reference |  | Aligned with reference | Aligned with reference
Criteria for analog beam selection for serving TRxP | - | Aligned with reference | Aligned with reference |  | Aligned with reference | Aligned with reference
Analog beam selection for interfering TRxP | - | Aligned with reference | Aligned with reference |  | Aligned with reference | Aligned with reference
Other system configuration parameters align with Report ITU-R M.2412

## LLS_Assumptions
Parameters | Reference value | Huawei | Huawei | CMCC | CMCC | CATT | CATT | ZTE | vivo
|  | 4 GHz (FDD) | 4 GHz (TDD) | 4 GHz (FDD) | 4 GHz (TDD) | NR 4 GHz (FDD) | NR 4 GHz (TDD) | 4 GHz (FDD/TDD) | 4 GHz
Carrier frequency |  | 4 GHz | 4 GHz | 4GHz | 4GHz | 4 GHz | 4 GHz | 4GHz | 4 GHz
Waveform | CP-OFDM | Aligned with reference | Aligned with reference | Aligned with reference | Aligned with reference | Aligned with reference | Aligned with reference | Aligned with reference | Aligned with reference
Duplexing |  | FDD | TDD | FDD | TDD | FDD | TDD | FDD | FDD
TDD frame structure |  | - | DDDSU |  | DDDDDDDSUU |  | DSUUD |  | -
Evaluated service profiles | Full buffer best effort | Aligned with reference | Aligned with reference | Aligned with reference | Aligned with reference | Aligned with reference | Aligned with reference | Aligned with reference | Aligned with reference
Simulation bandwidth | 10 MHz | Aligned with reference | Aligned with reference | Aligned with reference | Aligned with reference | Aligned with reference | Aligned with reference | Aligned with reference | Aligned with reference
Number of users in simulation | 1 | Aligned with reference | Aligned with reference | Aligned with reference | Aligned with reference | Aligned with reference | Aligned with reference | Aligned with reference | Aligned with reference
Link-level Channel model | NLOS: CDL/ TDL-iii | NLOS: CDL-iii | NLOS: CDL-iii | NLOS:CDL-iii | NLOS:CDL-iii | NLOS: CDL-iii | NLOS: CDL-iii | NLOS:CDL-iii | NLOS: CDL-iii
| LOS: CDL/TDL-v | LOS: CDL-v | LOS: CDL-v | - | - | LOS: CDL-v | LOS: CDL-v | - | LOS: CDL-v
UE speed | 30 km/h | Aligned with reference | Aligned with reference | Aligned with reference | Aligned with reference | Aligned with reference | Aligned with reference | Aligned with reference | Aligned with reference
Subcarrier spacing |  | 15 kHz | 30 kHz | 30 kHz | 30 kHz | 15 kHz | 15 kHz | 30 kHz | 15 kHz
Symbols number per slot | 14 | Aligned with reference | Aligned with reference | Aligned with reference | Aligned with reference | Aligned with reference | Aligned with reference | Aligned with reference | Aligned with reference
Antenna configuration at TRxP |  | 8R, (8,4,2,1,1; 1,4) | 8R, (8,4,2,1,1; 1,4) | 8R, (1,4,2,1,1; 1,4) | 8R, (1,4,2,1,1; 1,4) | 8R, (8,4,2,1,1;1,4) | 8R, (8,4,2,1,1;1,4) | 8R, (1,4,2,1,1; 1,4) | 8R, (8,4,2,1,1; 1,4)
Antenna configuration at UE |  | 1T, (1,1,1,1,1; 1,1) | 1T, (1,1,1,1,1; 1,1) | 2T, (1,1,2,1,1; 1,1) | 2T, (1,1,2,1,1; 1,1) | 1T, (1,1,1,1,1; 1,1) | 1T, (1,1,1,1,1; 1,1) | 2T, (1,1,2,1,1; 1,1) | 1T, (1,1,1,1,1; 1,1)
TXRU pattern at TRxP |  | Option 1: 0dBi Omni-directional | Option 1: 0dBi Omni-directional | Option 3:Use the pattern defined in Section 8.5 in Report ITU-R M.2412 for BS and UE side with maximum directional gain of 0dBi | Option 3:Use the pattern defined in Section 8.5 in Report ITU-R M.2412 for BS and UE side with maximum directional gain of 0dBi | Option 1: 0dBi Omni-directional | Option 1: 0dBi Omni-directional | 0dBi Omni | Option 1: 0dBi Omni-directional
TXRU pattern at UE |  | Option 1: 0dBi Omni-directional | Option 1: 0dBi Omni-directional | Option 3:Use the pattern defined in Section 8.5 in Report ITU-R M.2412 for BS and UE side with maximum directional gain of 0dBi | Option 3:Use the pattern defined in Section 8.5 in Report ITU-R M.2412 for BS and UE side with maximum directional gain of 0dBi | Option 1: 0dBi Omni-directional | Option 1: 0dBi Omni-directional | 0dBi Omni | Option 1: 0dBi Omni-directional
Transmission mode |  | SIMO | SIMO | SIMO | SIMO | SIMO | SIMO | SIMO | SIMO
Transmission rank |  | Rank 1 | Rank 1 | Rank 1 | Rank 1 | Rank 1 | Rank 1 | Rank 1 | Rank 1
UL precoder |  | - | - | - | - |  |  | - | -
TRxP receiver type | MMSE-IRC | Aligned with reference | Aligned with reference | Aligned with reference | Aligned with reference | MMSE | MMSE | Aligned with reference | Aligned with reference
Channel estimation |  | LMMSE | LMMSE | LMMSE | LMMSE | MMSE | MMSE | MMSE | MMSE
Number of subcarriers per PRB | 12 | Aligned with reference | Aligned with reference | Aligned with reference | Aligned with reference | Aligned with reference | Aligned with reference | Aligned with reference | Aligned with reference
Data allocation |  | 14 symbol slots, with 12 RB allocated | 14 symbol slots, with 12 RB allocated | 14 symbol slots, with 12 RB allocated | 14 symbol slots, with 12 RB allocated | 14 symbol slots, with 10 RB allocated | 14 symbol slots, with 10 RB allocated | 14 symbol slots, with 8 RB allocated | 14 symbol slots, with 12 RB allocated
Channel coding scheme | LDPC | Aligned with reference | Aligned with reference | Aligned with reference | Aligned with reference | Aligned with reference | Aligned with reference | Aligned with reference | Aligned with reference
Link adaptation |  | Yes | Yes | Yes | Yes | No | No | Yes | Yes
HARQ |  | Max 4 HARQ tansmissions | Max 4 HARQ tansmissions | Max 4 HARQ tansmissions | Max 4 HARQ tansmissions | Max 4 HARQ tansmissions | Max 4 HARQ tansmissions | Max 4 HARQ tansmissions | Max 4 HARQ tansmissions
DMRS configuration |  | 2 symbol DMRS (front loaded and one additional) with configuration type 2, no FDM with data and full power utilization in DMRS symbols | 2 symbol DMRS (front loaded and one additional) with configuration type 2, no FDM with data and full power utilization in DMRS symbols | 2 symbol DMRS (front loaded and one additional) with configuration type 1, no FDM with data and full power utilization in DMRS symbols | 2 symbol DMRS (front loaded and one additional) with configuration type 1, no FDM with data and full power utilization in DMRS symbols | 2 symbol DMRS (front loaded and one additional) with configuration type 2, no FDM with data and full power utilization in DMRS symbols | 2 symbol DMRS (front loaded and one additional) with configuration type 2, no FDM with data and full power utilization in DMRS symbols | 2 symbol DMRS (front loaded and one additional) with configuration type 1, no FDM with data and full power utilization in DMRS symbols | 2 symbol DMRS (front loaded and one additional)
Other overhead |  | - SRS: 2 symbols per 5 slots - PUCCH :2 RB in 10MHz bandwidth | - SRS: 2 symbols per 5 slots. The 2 symbols are the 2 uplink symbols in S sub-frame - PUCCH :2 RB in 10MHz bandwidth | - SRS: 2 symbols per 5ms(10 slots). - PUCCH :2 RB in 10MHz bandwidth | - SRS: 2 symbols per 5ms(10 slots). The 2 symbols are the 2 uplink symbols in S sub-frame - PUCCH :2 RB in 10MHz bandwidth | SRS：2 symbols per 10 slots, PUCCH：(3 PRB, 14 symbols) with 1 slot and (1 PRB, 2 symbols) with 9 slots | SRS：2 symbols per 10 slots, PUCCH：(3 PRB, 14 symbols) with 1 slot and (1 PRB, 2 symbols) with 3 slots | No SRS No PUCCH | - SRS: 2 symbols per 5 slots - PUCCH :2 RB in 10MHz bandwidth

## MedianSINR_4GHz
Source | Huawei | CMCC | CATT | ZTE | [21 empty] | Mean |  | Huawei | CATT | ZTE | vivo | 0 | 0 | 0 | 0 | 0 | 0 | 0 | 0 | 0 | 0 | 0 | 0 | 0 | 0 | 0 | 0 | 0 | 0 | 0 | 0 | 0 | Mean
Channel model A | [26 empty] | Channel model B
Median SINR (dB) | 5.5237 | 16.1437 | 7.56 | 13.0436 | 0 | 0 | 0 | 0 | 0 | 0 | 0 | 0 | 0 | 0 | 0 | 0 | 0 | 0 | 0 | 0 | 0 | 0 | 0 | 0 | 0 | 1.6908 | Median SINR (dB) | 5.3205 | 7.18 | 12.9617 | 5.5249 | 0 | 0 | 0 | 0 | 0 | 0 | 0 | 0 | 0 | 0 | 0 | 0 | 0 | 0 | 0 | 0 | 0 | 0 | 0 | 0 | 0 | 1.2395
UL SINR | [26 empty] | UL SINR
0 | -25.3462 | -4.2214 | -12.98 | -24.0387 | [21 empty] | -16.6466 |  | -39.7471 | -26.26 | -25.9312 | -13.2285 | [21 empty] | -26.2917 | 0 | -40.0032 | -39.2776 | -16.8075 | 0.018992
1 | -9.3516 | 0.89701 | -7.37 | -9.03 | [21 empty] | -6.2136 |  | -12.7946 | -9.81 | -11.1589 | -8.4468 | [21 empty] | -10.5526 | 0.01 | -23.1828 | -22.0971 | -7.296 | 0.15014
2 | -7.2157 | 2.5024 | -4.01 | -6.4524 | [21 empty] | -3.7939 |  | -9.5486 | -5.2 | -8.0641 | -7.4517 | [21 empty] | -7.5661 | 0.02 | -18.9354 | -17.3083 | -4.1391 | 0.33442
3 | -5.8195 | 3.7529 | -3.11 | -4.8807 | [21 empty] | -2.5143 |  | -7.0864 | -2.65 | -6.3561 | -6.5052 | [21 empty] | -5.6494 | 0.03 | -16.1299 | -14.4572 | -1.237 | 0.50908
4 | -4.7341 | 4.5159 | -2.07 | -3.4362 | [21 empty] | -1.4311 |  | -5.4273 | -1.81 | -5.0409 | -5.898 | [21 empty] | -4.5441 | 0.04 | -14.107 | -12.4378 | 0.64987 | 0.6881
5 | -3.9559 | 5.2315 | -1.01 | -2.3521 | [21 empty] | -0.52163 |  | -4.3082 | -0.86 | -4.0427 | -5.3216 | [21 empty] | -3.6331 | 0.05 | -12.5256 | -10.3707 | 1.7479 | 0.81151
6 | -3.3408 | 5.8746 | -0.28 | -1.4493 | [21 empty] | 0.20113 |  | -3.5588 | 0.39 | -2.8854 | -4.937 | [21 empty] | -2.7478 | 0.06 | -11.1438 | -8.8388 | 2.9285 | 0.93221
7 | -2.829 | 6.4518 | 0.71 | -0.676 | [21 empty] | 0.91419 |  | -2.9251 | 1.34 | -2.1459 | -4.2259 | [21 empty] | -1.9892 | 0.07 | -9.9399 | -7.5401 | 4.0857 | 1.1137
8 | -2.3941 | 6.8572 | 1.34 | -0.0007 | [21 empty] | 1.4506 |  | -2.4214 | 2.46 | -1.2862 | -3.5808 | [21 empty] | -1.2071 | 0.08 | -8.8952 | -6.8515 | 4.813 | 1.2659
9 | -2.0211 | 7.3482 | 1.99 | 0.5963 | [21 empty] | 1.9783 |  | -1.9799 | 2.88 | -0.4304 | -3.2616 | [21 empty] | -0.69798 | 0.09 | -8.0261 | -5.8245 | 5.971 | 1.3884
10 | -1.6672 | 7.8137 | 2.44 | 1.1818 | [21 empty] | 2.4421 |  | -1.6135 | 3.22 | 0.2401 | -2.6277 | [21 empty] | -0.19526 | 0.1 | -7.2015 | -5.1198 | 6.4335 | 1.4966
11 | -1.3453 | 8.199 | 2.91 | 1.6882 | [21 empty] | 2.863 |  | -1.2874 | 3.45 | 0.7838 | -2.2809 | [21 empty] | 0.16636 | 0.11 | -6.5022 | -4.4377 | 7.1253 | 1.5804
12 | -1.0513 | 8.5018 | 3.12 | 2.1146 | [21 empty] | 3.1713 |  | -0.99645 | 3.66 | 1.2803 | -1.9679 | [21 empty] | 0.494 | 0.12 | -5.8446 | -3.8827 | 7.9177 | 1.6625
13 | -0.77296 | 8.8316 | 3.39 | 2.6324 | [21 empty] | 3.5203 |  | -0.72687 | 3.84 | 1.6782 | -1.6035 | [21 empty] | 0.79696 | 0.13 | -5.2428 | -3.1541 | 8.5987 | 1.7764
14 | -0.50997 | 9.0835 | 3.75 | 3.0745 | [21 empty] | 3.8495 |  | -0.47609 | 4.06 | 2.2446 | -1.3671 | [21 empty] | 1.1153 | 0.14 | -4.7102 | -2.4699 | 9.1768 | 1.8336
15 | -0.26305 | 9.454 | 4.02 | 3.4801 | [21 empty] | 4.1728 |  | -0.24301 | 4.28 | 2.7927 | -0.98283 | [21 empty] | 1.4617 | 0.15 | -4.2059 | -1.9799 | 9.8368 | 1.9043
16 | -0.029604 | 9.7142 | 4.25 | 3.9254 | [21 empty] | 4.465 |  | -0.00335 | 4.42 | 3.1337 | -0.5962 | [21 empty] | 1.7385 | 0.16 | -3.752 | -1.4357 | 10.4237 | 1.9642
17 | 0.20208 | 10.037 | 4.55 | 4.2885 | [21 empty] | 4.7694 |  | 0.20769 | 4.54 | 3.5515 | -0.36304 | [21 empty] | 1.984 | 0.17 | -3.3402 | -1.1363 | 10.8478 | 2.0184
18 | 0.40936 | 10.2801 | 4.71 | 4.6499 | [21 empty] | 5.0123 |  | 0.41225 | 4.65 | 3.9792 | -0.17326 | [21 empty] | 2.217 | 0.18 | -2.9469 | -0.67138 | 11.1398 | 2.0767
19 | 0.60996 | 10.4953 | 4.89 | 5.0327 | [21 empty] | 5.257 |  | 0.61707 | 4.78 | 4.3678 | 0.019074 | [21 empty] | 2.446 | 0.19 | -2.572 | -0.22726 | 11.562 | 2.1134
20 | 0.80206 | 10.7261 | 5.07 | 5.4199 | [21 empty] | 5.5045 |  | 0.80896 | 4.92 | 4.6753 | 0.19402 | [21 empty] | 2.6496 | 0.2 | -2.2096 | 0.15522 | 11.8232 | 2.1577
21 | 1.001 | 10.9592 | 5.21 | 5.7136 | [21 empty] | 5.7209 |  | 0.99446 | 5.02 | 5.0985 | 0.46991 | [21 empty] | 2.8957 | 0.21 | -1.8571 | 0.55623 | 12.1298 | 2.2053
22 | 1.1896 | 11.178 | 5.34 | 5.9402 | [21 empty] | 5.912 |  | 1.1799 | 5.1 | 5.3709 | 0.68843 | [21 empty] | 3.0848 | 0.22 | -1.5237 | 0.97291 | 12.3874 | 2.2336
23 | 1.3678 | 11.3571 | 5.47 | 6.2775 | [21 empty] | 6.1181 |  | 1.3621 | 5.2 | 5.7909 | 0.88191 | [21 empty] | 3.3087 | 0.23 | -1.2055 | 1.2858 | 12.6094 | 2.2664
24 | 1.5466 | 11.5343 | 5.57 | 6.5242 | [21 empty] | 6.2938 |  | 1.5298 | 5.34 | 6.1653 | 1.0783 | [21 empty] | 3.5283 | 0.24 | -0.90952 | 1.5948 | 12.7542 | 2.3108
25 | 1.7153 | 11.7193 | 5.71 | 6.7368 | [21 empty] | 6.4704 |  | 1.6884 | 5.47 | 6.5351 | 1.2871 | [21 empty] | 3.7452 | 0.25 | -0.6284 | 1.7899 | 13.0001 | 2.3425
26 | 1.8938 | 11.9062 | 5.81 | 7.0652 | [21 empty] | 6.6688 |  | 1.8567 | 5.54 | 6.7789 | 1.4624 | [21 empty] | 3.9095 | 0.26 | -0.34569 | 2.069 | 13.2025 | 2.3843
27 | 2.0568 | 12.1211 | 5.91 | 7.4275 | [21 empty] | 6.8788 |  | 2.0141 | 5.59 | 7.0842 | 1.7057 | [21 empty] | 4.0985 | 0.27 | -0.091902 | 2.3108 | 13.3788 | 2.4181
28 | 2.2221 | 12.3445 | 6.01 | 7.7121 | [21 empty] | 7.0722 |  | 2.1815 | 5.67 | 7.3981 | 1.9311 | [21 empty] | 4.2952 | 0.28 | 0.17307 | 2.4858 | 13.5284 | 2.4432
29 | 2.3814 | 12.5291 | 6.09 | 8.0189 | [21 empty] | 7.2549 |  | 2.3454 | 5.725 | 7.6857 | 2.1534 | [21 empty] | 4.4774 | 0.29 | 0.43161 | 2.614 | 13.7358 | 2.473
30 | 2.5436 | 12.7078 | 6.15 | 8.3914 | [21 empty] | 7.4482 |  | 2.4925 | 5.83 | 7.9801 | 2.3371 | [21 empty] | 4.6599 | 0.3 | 0.67203 | 2.7368 | 13.8861 | 2.5135
31 | 2.6998 | 12.8707 | 6.22 | 8.5826 | [21 empty] | 7.5933 |  | 2.6443 | 5.94 | 8.1599 | 2.515 | [21 empty] | 4.8148 | 0.31 | 0.89963 | 2.9267 | 14.0907 | 2.5403
32 | 2.8619 | 13.0761 | 6.33 | 8.7379 | [21 empty] | 7.7515 |  | 2.7964 | 6.02 | 8.453 | 2.7092 | [21 empty] | 4.9947 | 0.32 | 1.1301 | 3.1175 | 14.2064 | 2.5805
33 | 3.0196 | 13.2593 | 6.39 | 8.9781 | [21 empty] | 7.9117 |  | 2.9453 | 6.1 | 8.6866 | 2.8973 | [21 empty] | 5.1573 | 0.33 | 1.3579 | 3.2995 | 14.3194 | 2.6021
34 | 3.1715 | 13.4571 | 6.48 | 9.2634 | [21 empty] | 8.093 |  | 3.0886 | 6.16 | 8.8967 | 3.0526 | [21 empty] | 5.2995 | 0.34 | 1.5868 | 3.4461 | 14.4752 | 2.6197
35 | 3.3196 | 13.6128 | 6.56 | 9.516 | [21 empty] | 8.2521 |  | 3.2309 | 6.24 | 9.1408 | 3.1507 | [21 empty] | 5.4406 | 0.35 | 1.8129 | 3.5365 | 14.6577 | 2.6376
36 | 3.4743 | 13.8013 | 6.61 | 9.7607 | [21 empty] | 8.4116 |  | 3.3746 | 6.31 | 9.4007 | 3.2811 | [21 empty] | 5.5916 | 0.36 | 2.0307 | 3.7524 | 14.7741 | 2.6631
37 | 3.6261 | 13.9606 | 6.71 | 9.9943 | [21 empty] | 8.5727 |  | 3.5143 | 6.39 | 9.6903 | 3.4048 | [21 empty] | 5.7498 | 0.37 | 2.2514 | 3.967 | 14.9668 | 2.6936
38 | 3.7824 | 14.1614 | 6.78 | 10.2214 | [21 empty] | 8.7363 |  | 3.6504 | 6.49 | 9.9736 | 3.5107 | [21 empty] | 5.9062 | 0.38 | 2.4707 | 4.1119 | 15.1446 | 2.7285
39 | 3.9275 | 14.3074 | 6.86 | 10.5069 | [21 empty] | 8.9004 |  | 3.7984 | 6.56 | 10.185 | 3.6547 | [21 empty] | 6.0495 | 0.39 | 2.6839 | 4.235 | 15.273 | 2.7571
40 | 4.0757 | 14.5111 | 6.95 | 10.7717 | [21 empty] | 9.0771 |  | 3.9402 | 6.61 | 10.4546 | 3.8717 | [21 empty] | 6.2191 | 0.4 | 2.8901 | 4.4533 | 15.4041 | 2.7858
41 | 4.226 | 14.6564 | 7.03 | 11.0334 | [21 empty] | 9.2365 |  | 4.0754 | 6.67 | 10.7846 | 4.0515 | [21 empty] | 6.3954 | 0.41 | 3.1 | 4.5343 | 15.6159 | 2.8105
42 | 4.3614 | 14.8374 | 7.11 | 11.2628 | [21 empty] | 9.3929 |  | 4.2093 | 6.73 | 11.0014 | 4.2218 | [21 empty] | 6.5406 | 0.42 | 3.2989 | 4.6251 | 15.7509 | 2.8282
43 | 4.5129 | 15.0177 | 7.14 | 11.4687 | [21 empty] | 9.5348 |  | 4.3461 | 6.79 | 11.2634 | 4.4391 | [21 empty] | 6.7096 | 0.43 | 3.5014 | 4.8512 | 15.9066 | 2.8562
44 | 4.6573 | 15.176 | 7.21 | 11.7056 | [21 empty] | 9.6872 |  | 4.4869 | 6.87 | 11.5216 | 4.6128 | [21 empty] | 6.8728 | 0.44 | 3.6928 | 5.013 | 16.0195 | 2.8878
45 | 4.7935 | 15.3287 | 7.28 | 11.9358 | [21 empty] | 9.8345 |  | 4.6262 | 6.93 | 11.7649 | 4.8189 | [21 empty] | 7.035 | 0.45 | 3.8861 | 5.1701 | 16.1239 | 2.9162
46 | 4.946 | 15.5273 | 7.36 | 12.1751 | [21 empty] | 10.0021 |  | 4.7671 | 6.97 | 11.987 | 5.0024 | [21 empty] | 7.1816 | 0.46 | 4.0847 | 5.3041 | 16.2395 | 2.9346
47 | 5.0954 | 15.6881 | 7.39 | 12.3781 | [21 empty] | 10.1379 |  | 4.9095 | 7.02 | 12.2141 | 5.1427 | [21 empty] | 7.3216 | 0.47 | 4.275 | 5.4321 | 16.3904 | 2.9507
48 | 5.2368 | 15.866 | 7.44 | 12.6462 | [21 empty] | 10.2972 |  | 5.0434 | 7.06 | 12.4206 | 5.2793 | [21 empty] | 7.4508 | 0.48 | 4.4607 | 5.5441 | 16.5684 | 2.9818
49 | 5.3794 | 15.9907 | 7.51 | 12.858 | [21 empty] | 10.4345 |  | 5.1833 | 7.12 | 12.6981 | 5.4296 | [21 empty] | 7.6077 | 0.49 | 4.6488 | 5.6868 | 16.6679 | 3.0126
50 | 5.5237 | 16.1437 | 7.56 | 13.0436 | [21 empty] | 10.5678 |  | 5.3205 | 7.18 | 12.9617 | 5.5249 | [21 empty] | 7.7468 | 0.5 | 4.8373 | 5.8339 | 16.8178 | 3.0489
51 | 5.6662 | 16.279 | 7.62 | 13.271 | [21 empty] | 10.709 |  | 5.4566 | 7.24 | 13.2046 | 5.6492 | [21 empty] | 7.8876 | 0.51 | 5.0249 | 5.9628 | 16.9046 | 3.0922
52 | 5.8075 | 16.4433 | 7.67 | 13.5216 | [21 empty] | 10.8606 |  | 5.5931 | 7.3 | 13.482 | 5.7778 | [21 empty] | 8.0382 | 0.52 | 5.2084 | 6.0822 | 17.0894 | 3.1256
53 | 5.9475 | 16.6048 | 7.73 | 13.7976 | [21 empty] | 11.02 |  | 5.7271 | 7.35 | 13.6786 | 5.8964 | [21 empty] | 8.163 | 0.53 | 5.3871 | 6.2163 | 17.1959 | 3.1473
54 | 6.0908 | 16.7659 | 7.84 | 14.0418 | [21 empty] | 11.1846 |  | 5.862 | 7.39 | 13.9331 | 6.0152 | [21 empty] | 8.3001 | 0.54 | 5.5675 | 6.3208 | 17.2731 | 3.1841
55 | 6.2301 | 16.9282 | 7.91 | 14.2729 | [21 empty] | 11.3353 |  | 5.995 | 7.46 | 14.1708 | 6.1456 | [21 empty] | 8.4429 | 0.55 | 5.7456 | 6.4273 | 17.417 | 3.2127
56 | 6.3736 | 17.0779 | 7.99 | 14.5387 | [21 empty] | 11.495 |  | 6.131 | 7.51 | 14.3943 | 6.2764 | [21 empty] | 8.5779 | 0.56 | 5.9252 | 6.5408 | 17.5282 | 3.2317
57 | 6.5134 | 17.2157 | 8.05 | 14.8022 | [21 empty] | 11.6453 |  | 6.2702 | 7.58 | 14.6466 | 6.4278 | [21 empty] | 8.7311 | 0.57 | 6.1085 | 6.6663 | 17.6619 | 3.2592
58 | 6.6546 | 17.3726 | 8.1 | 15.0486 | [21 empty] | 11.794 |  | 6.4198 | 7.62 | 14.8922 | 6.5564 | [21 empty] | 8.8721 | 0.58 | 6.2874 | 6.8227 | 17.7758 | 3.2907
59 | 6.7986 | 17.5169 | 8.17 | 15.3528 | [21 empty] | 11.9596 |  | 6.5608 | 7.68 | 15.1103 | 6.6584 | [21 empty] | 9.0024 | 0.59 | 6.4723 | 6.9137 | 17.9811 | 3.3122
60 | 6.9425 | 17.6487 | 8.22 | 15.6048 | [21 empty] | 12.104 |  | 6.7021 | 7.76 | 15.3579 | 6.7649 | [21 empty] | 9.1462 | 0.6 | 6.6502 | 7.108 | 18.1774 | 3.3451
61 | 7.0971 | 17.7875 | 8.26 | 15.8145 | [21 empty] | 12.2398 |  | 6.8443 | 7.8 | 15.6374 | 6.893 | [21 empty] | 9.2937 | 0.61 | 6.8338 | 7.242 | 18.3502 | 3.3736
62 | 7.2357 | 17.9215 | 8.31 | 16.0161 | [21 empty] | 12.3708 |  | 6.9892 | 7.85 | 15.8342 | 7.0301 | [21 empty] | 9.4259 | 0.62 | 7.0102 | 7.3972 | 18.5339 | 3.4107
63 | 7.3843 | 18.0837 | 8.35 | 16.2417 | [21 empty] | 12.5149 |  | 7.1387 | 7.91 | 16.2234 | 7.1733 | [21 empty] | 9.6113 | 0.63 | 7.1937 | 7.4927 | 18.6786 | 3.428
64 | 7.538 | 18.2442 | 8.43 | 16.482 | [21 empty] | 12.6735 |  | 7.2795 | 8.01 | 16.5001 | 7.3363 | [21 empty] | 9.7815 | 0.64 | 7.3807 | 7.6556 | 18.8148 | 3.453
65 | 7.6853 | 18.3739 | 8.5 | 16.7153 | [21 empty] | 12.8186 |  | 7.4259 | 8.05 | 16.7359 | 7.4805 | [21 empty] | 9.9231 | 0.65 | 7.5668 | 7.8822 | 18.979 | 3.4895
66 | 7.8398 | 18.5225 | 8.56 | 16.9579 | [21 empty] | 12.97 |  | 7.5779 | 8.1 | 17.0369 | 7.6111 | [21 empty] | 10.0815 | 0.66 | 7.7569 | 8.045 | 19.1417 | 3.5284
67 | 7.9934 | 18.6837 | 8.62 | 17.2158 | [21 empty] | 13.1282 |  | 7.7276 | 8.19 | 17.3178 | 7.7691 | [21 empty] | 10.2511 | 0.67 | 7.949 | 8.1859 | 19.2834 | 3.5591
68 | 8.1445 | 18.8558 | 8.68 | 17.4973 | [21 empty] | 13.2944 |  | 7.8677 | 8.24 | 17.511 | 7.8949 | [21 empty] | 10.3784 | 0.68 | 8.1436 | 8.3669 | 19.4498 | 3.5929
69 | 8.2972 | 19.0055 | 8.74 | 17.8147 | [21 empty] | 13.4644 |  | 8.0174 | 8.3 | 17.8653 | 8.0471 | [21 empty] | 10.5575 | 0.69 | 8.3367 | 8.5643 | 19.617 | 3.6367
70 | 8.4579 | 19.1577 | 8.8 | 18.0127 | [21 empty] | 13.6071 |  | 8.168 | 8.35 | 18.17 | 8.1838 | [21 empty] | 10.718 | 0.7 | 8.5305 | 8.6579 | 19.782 | 3.6754
71 | 8.6135 | 19.2713 | 8.85 | 18.2476 | [21 empty] | 13.7456 |  | 8.3175 | 8.43 | 18.4623 | 8.3095 | [21 empty] | 10.8798 | 0.71 | 8.7394 | 8.8389 | 19.9399 | 3.7119
72 | 8.7756 | 19.4248 | 8.89 | 18.542 | [21 empty] | 13.9081 |  | 8.4586 | 8.52 | 18.7805 | 8.4446 | [21 empty] | 11.0509 | 0.72 | 8.9435 | 9.0176 | 20.0536 | 3.7476
73 | 8.9381 | 19.5893 | 8.96 | 18.8055 | [21 empty] | 14.0732 |  | 8.6128 | 8.56 | 19.028 | 8.5656 | [21 empty] | 11.1916 | 0.73 | 9.1428 | 9.158 | 20.2711 | 3.7729
74 | 9.1039 | 19.7684 | 9.02 | 19.1394 | [21 empty] | 14.2579 |  | 8.7696 | 8.63 | 19.2194 | 8.6864 | [21 empty] | 11.3263 | 0.74 | 9.3477 | 9.3134 | 20.4097 | 3.8128
75 | 9.2677 | 19.9028 | 9.1 | 19.4609 | [21 empty] | 14.4328 |  | 8.9236 | 8.71 | 19.5574 | 8.8648 | [21 empty] | 11.514 | 0.75 | 9.5544 | 9.5163 | 20.5543 | 3.8541
76 | 9.4335 | 20.0651 | 9.16 | 19.769 | [21 empty] | 14.6069 |  | 9.0843 | 8.81 | 19.8313 | 8.9914 | [21 empty] | 11.6792 | 0.76 | 9.7561 | 9.6791 | 20.7738 | 3.8863
77 | 9.6043 | 20.1996 | 9.22 | 20.011 | [21 empty] | 14.7587 |  | 9.2471 | 8.88 | 20.1742 | 9.1385 | [21 empty] | 11.8599 | 0.77 | 9.9814 | 9.8271 | 20.9369 | 3.9563
78 | 9.7829 | 20.3834 | 9.3 | 20.2967 | [21 empty] | 14.9407 |  | 9.4128 | 8.95 | 20.4554 | 9.3644 | [21 empty] | 12.0456 | 0.78 | 10.2121 | 10.0293 | 21.1163 | 4.0023
79 | 9.9577 | 20.5498 | 9.36 | 20.6404 | [21 empty] | 15.127 |  | 9.5818 | 8.99 | 20.8007 | 9.6486 | [21 empty] | 12.2553 | 0.79 | 10.4385 | 10.224 | 21.3001 | 4.0492
80 | 10.127 | 20.7647 | 9.42 | 21.0251 | [21 empty] | 15.3342 |  | 9.7552 | 9.04 | 21.1337 | 9.8388 | [21 empty] | 12.4419 | 0.8 | 10.6772 | 10.3958 | 21.5044 | 4.0822
81 | 10.3162 | 20.9055 | 9.47 | 21.3596 | [21 empty] | 15.5128 |  | 9.9249 | 9.12 | 21.5246 | 10.0588 | [21 empty] | 12.6571 | 0.81 | 10.9145 | 10.5652 | 21.7079 | 4.1246
82 | 10.5028 | 21.0882 | 9.54 | 21.7297 | [21 empty] | 15.7152 |  | 10.111 | 9.2 | 21.8939 | 10.2813 | [21 empty] | 12.8715 | 0.82 | 11.1616 | 10.8064 | 21.9131 | 4.1852
83 | 10.6931 | 21.2062 | 9.59 | 22.0667 | [21 empty] | 15.889 |  | 10.3032 | 9.31 | 22.2303 | 10.4432 | [21 empty] | 13.0717 | 0.83 | 11.4176 | 11.0351 | 22.0324 | 4.2229
84 | 10.8918 | 21.4006 | 9.65 | 22.4074 | [21 empty] | 16.0875 |  | 10.4939 | 9.42 | 22.6646 | 10.6587 | [21 empty] | 13.3093 | 0.84 | 11.6825 | 11.1558 | 22.2429 | 4.2854
85 | 11.0997 | 21.5653 | 9.72 | 22.8057 | [21 empty] | 16.2977 |  | 10.6975 | 9.45 | 23.0113 | 10.915 | [21 empty] | 13.5185 | 0.85 | 11.9557 | 11.446 | 22.5236 | 4.361
86 | 11.3036 | 21.7269 | 9.79 | 23.1466 | [21 empty] | 16.4918 |  | 10.9055 | 9.57 | 23.4376 | 11.1056 | [21 empty] | 13.7547 | 0.86 | 12.249 | 11.6786 | 22.7824 | 4.4561
87 | 11.5181 | 21.9462 | 9.88 | 23.5971 | [21 empty] | 16.7354 |  | 11.1206 | 9.66 | 23.8096 | 11.2746 | [21 empty] | 13.9662 | 0.87 | 12.56 | 11.9489 | 22.9772 | 4.5371
88 | 11.7391 | 22.1567 | 9.99 | 24.0909 | [21 empty] | 16.9942 |  | 11.3357 | 9.7 | 24.3512 | 11.4696 | [21 empty] | 14.2141 | 0.88 | 12.8676 | 12.3453 | 23.2625 | 4.6287
89 | 11.9726 | 22.3664 | 10.11 | 24.5114 | [21 empty] | 17.2401 |  | 11.5544 | 9.79 | 24.8222 | 11.7032 | [21 empty] | 14.4675 | 0.89 | 13.2056 | 12.5618 | 23.5919 | 4.7015
90 | 12.222 | 22.5742 | 10.22 | 24.8545 | [21 empty] | 17.4677 |  | 11.7951 | 9.9 | 25.5081 | 11.8721 | [21 empty] | 14.7688 | 0.9 | 13.5555 | 12.8039 | 23.8823 | 4.8287
91 | 12.4769 | 22.8356 | 10.33 | 25.3771 | [21 empty] | 17.7549 |  | 12.0607 | 10.02 | 26.0463 | 12.1617 | [21 empty] | 15.0722 | 0.91 | 13.9239 | 13.0348 | 24.2332 | 4.924
92 | 12.7538 | 23.11 | 10.47 | 26.021 | [21 empty] | 18.0887 |  | 12.3315 | 10.18 | 26.5932 | 12.5659 | [21 empty] | 15.4177 | 0.92 | 14.3334 | 13.4493 | 24.516 | 5.0319
93 | 13.0428 | 23.34 | 10.57 | 26.6375 | [21 empty] | 18.3976 |  | 12.6216 | 10.26 | 27.2379 | 13.0007 | [21 empty] | 15.7801 | 0.93 | 14.7792 | 13.6609 | 24.894 | 5.1551
94 | 13.363 | 23.6339 | 10.69 | 27.3042 | [21 empty] | 18.7478 |  | 12.9514 | 10.36 | 27.9273 | 13.323 | [21 empty] | 16.1404 | 0.94 | 15.2523 | 14.0757 | 25.2773 | 5.2893
95 | 13.7274 | 23.9358 | 10.85 | 28.0676 | [21 empty] | 19.1452 |  | 13.3449 | 10.53 | 28.7597 | 13.7423 | [21 empty] | 16.5942 | 0.95 | 15.8111 | 14.5495 | 25.6669 | 5.4183
96 | 14.1275 | 24.35 | 11.13 | 29.0399 | [21 empty] | 19.6618 |  | 13.7828 | 10.78 | 29.4953 | 14.1129 | [21 empty] | 17.0427 | 0.96 | 16.4525 | 15.0526 | 26.1143 | 5.6153
97 | 14.6028 | 24.8565 | 11.42 | 30.3552 | [21 empty] | 20.3086 |  | 14.3217 | 11.73 | 30.8908 | 14.9556 | [21 empty] | 17.9745 | 0.97 | 17.2375 | 15.7083 | 26.7866 | 6.0111
98 | 15.2348 | 25.3823 | 11.73 | 31.6153 | [21 empty] | 20.9906 |  | 15.0423 | 11.52 | 32.6842 | 16.4492 | [21 empty] | 18.9239 | 0.98 | 18.1904 | 16.3541 | 27.5655 | 6.4095
99 | 16.1575 | 26.2763 | 14.05 | 33.1853 | [21 empty] | 22.4173 |  | 16.1245 | 11.89 | 33.9767 | 18.1577 | [21 empty] | 20.0372 | 0.99 | 19.5726 | 17.6255 | 28.4037 | 7.0625
100 | 21.9328 | 29.6125 | 16 | 35.6818 | [21 empty] | 25.8068 |  | 22.4006 | 13.37 | 36.7831 | 22.3498 | [21 empty] | 23.7259 | 1 | 28.8372 | 22.7177 | 34.3115 | 9.2561

## Mobility_4GHz
Channel model A | RIT | Antenna config & Tx scheme | Numerology | Frame structure | Req. |  | Channel cond. | Huawei | CMCC | CATT | ZTE | VIVO | Mean | Var | Number of samples | Channel model B | Huawei | CMCC | CATT | ZTE | VIVO | 0 | Mean | Var | Number of samples
UL mobility | FDD | [14 empty] | UL mobility
| NR | 1x8 SIMO, OFDMA | 15 kHz SCS |  | Normalized traffic channel link data rate (bit/s/Hz) | 1.12 | NLOS | 1.92 |  | 2.0896 |  |  | 2.0048 | 0.11993 | 2 |  | 1.89 |  | 2.0636 |  | 1.97 |  | 1.9745 | 0.086889 | 3
[6 empty] | 1.12 | LOS | 2.22 |  | 2.3965 |  |  | 2.3083 | 0.1248 | 2 |  | 2.19 |  | 2.3545 |  | 2.39 |  | 2.3115 | 0.10671 | 3
| NR | 1x8 SIMO, OFDMA | 15 kHz SCS |  | Normalized traffic channel link data rate (bit/s/Hz) | 1.12 | NLOS | [6 empty] | #DIV/0! | 0 | [7 empty] | #DIV/0! | #DIV/0! | 0
| NR | 1x2 SIMO | 30kHz SCS |  |  |  | NLOS | [5 empty] | #DIV/0! | #DIV/0! | 0 | [7 empty] | #DIV/0! | #DIV/0! | 0
[7 empty] | LOS | [5 empty] | #DIV/0! | #DIV/0! | 0 | [7 empty] | #DIV/0! | #DIV/0! | 0
| NR | 1x4 SIMO | 30kHz SCS |  |  |  | NLOS | [5 empty] | #DIV/0! | #DIV/0! | 0 | [7 empty] | #DIV/0! | #DIV/0! | 0
[7 empty] | LOS | [5 empty] | #DIV/0! | #DIV/0! | 0 | [7 empty] | #DIV/0! | #DIV/0! | 0
| NR | 2x8 SU-MMO | 30kHz SCS |  |  |  | NLOS |  | 4.58 |  | 4.85 |  | 4.715 | 0.19092 | 2 |  |  |  |  | 3.552 |  |  | 3.552 | #DIV/0! | 1
[7 empty] | LOS | [5 empty] | #DIV/0! | #DIV/0! | 0 | [7 empty] | #DIV/0! | #DIV/0! | 0
| NR | 1X1 SISO | 30kHz SCS |  |  |  | NLOS | [5 empty] | #DIV/0! | #DIV/0! | 0 | [7 empty] | #DIV/0! | #DIV/0! | 0
[7 empty] | LOS | [5 empty] | #DIV/0! | #DIV/0! | 0 | [7 empty] | #DIV/0! | #DIV/0! | 0
| NR | 2x8 SU-MMO | 15kHz SCS |  |  |  | NLOS | [5 empty] | #DIV/0! | #DIV/0! | 0 | [7 empty] | #DIV/0! | #DIV/0! | 0
[7 empty] | LOS | [5 empty] | #DIV/0! | #DIV/0! | 0 | [7 empty] | #DIV/0! | #DIV/0! | 0
[13 empty] | #DIV/0! | #DIV/0! | 0 | [7 empty] | #DIV/0! | #DIV/0! | 0
TDD
| NR | 1x8 SIMO, OFDMA | 30 kHz SCS | DDDSU | Normalized traffic channel link data rate (bit/s/Hz) | 1.12 | NLOS | 1.82 |  |  |  |  | 1.82 | #DIV/0! | 1 |  | 1.79 | [5 empty] | 1.79 | #DIV/0! | 1
[6 empty] | 1.12 | LOS | 2.17 |  |  |  |  | 2.17 | #DIV/0! | 1 |  | 2.06 | [5 empty] | 2.06 | #DIV/0! | 1
| NR | 1x2 SIMO | 30kHz SCS |  |  |  | NLOS | [5 empty] | #DIV/0! | #DIV/0! | 0 | [7 empty] | #DIV/0! | #DIV/0! | 0
[7 empty] | LOS | [5 empty] | #DIV/0! | #DIV/0! | 0 | [7 empty] | #DIV/0! | #DIV/0! | 0
| NR | 2x8 SU-MMO | 30kHz SCS | DDDDDDDSUU |  |  | NLOS |  | 4.58 |  |  |  | 4.58 | #DIV/0! | 1 | [7 empty] | #DIV/0! | #DIV/0! | 0
[7 empty] | LOS | [5 empty] | #DIV/0! | #DIV/0! | 0 | [7 empty] | #DIV/0! | #DIV/0! | 0
| NR | 1x8 SU-MIMO, OFDMA | 15 kHz SCS | DSUUD |  |  | NLOS |  |  | 2.028 |  |  | 2.028 | #DIV/0! | 1 |  |  |  | 2.0029 |  |  |  | 2.0029 | #DIV/0! | 1
[7 empty] | LOS |  |  | 2.3259 |  |  | 2.3259 | #DIV/0! | 1 |  |  |  | 2.2852 |  |  |  | 2.2852 | #DIV/0! | 1
| NR | 1x1 SISO | 30kHz SCS |  |  |  | NLOS | [5 empty] | #DIV/0! | #DIV/0! | 0 | [7 empty] | #DIV/0! | #DIV/0! | 0
[7 empty] | LOS | [5 empty] | #DIV/0! | #DIV/0! | 0 | [7 empty] | #DIV/0! | #DIV/0! | 0
| NR | 1x4 SIMO | 30kHz SCS |  |  |  | NLOS | [5 empty] | #DIV/0! | #DIV/0! | 0 | [7 empty] | #DIV/0! | #DIV/0! | 0