## SLS_Assumptions
Rural - eMBB
Technical configuration Parameters | Reference value | Huawei (700 MHz) | Huawei (4 GHz) | CMCC 4 GHz | CMCC 700 GHz | CATT (NR 700MHz) | CATT (NR 4GHz) | ZTE 700 MHz | ZTE 4 GHz | vivo
Multiple access | OFDMA | Aligned with reference | Aligned with reference | Aligned with reference | Aligned with reference | Aligned with reference | Aligned with reference | Aligned with reference | Aligned with reference | Aligned with reference
Duplexing |  | FDD, TDD | FDD, TDD | TDD | TDD | FDD | FDD | FDD | FDD | FDD
Modulation | Up to 256QAM | Aligned with reference | Aligned with reference | Aligned with reference | Aligned with reference | Aligned with reference | Aligned with reference | Aligned with reference | Aligned with reference | Aligned with reference
Numerology |  | For 120 km/h: 15 kHz SCS For 500 km/h: 30 kHz SCS | For 120 km/h: 30 kHz SCS For 500 km/h: 60 kHz SCS | 30 kHz SCS | 30 kHz SCS | 15 kHz SCS | 15 kHz SCS | 15 kHz SCS | 15 kHz SCS | 15 kHz SCS
Simulation bandwdith |  | For FDD: 10MHz For TDD: 20MHz | For FDD: 10MHz For TDD: 20MHz | 10MHz | 10MHz | 10MHz | 10MHz | 10MHz | 10MHz | For FDD: 10MHz
Transmission scheme |  | UL SIMO | UL SIMO | UL SIMO | UL SIMO | UL SIMO | UL SIMO | UL SIMO | UL SIMO | UL SIMO
UL codebook |  | N/A | N/A | N/A | N/A | N/A | N/A | N/A | N/A | N/A
MU dimension |  | N/A | N/A | N/A | N/A | N/A | N/A | N/A | N/A | N/A
SU dimension |  | 1 layer | 1 layer | 1 layer | 1 layer | 1 layer | 1 layer | 1 layer | 1 layer | 1 layer
SRS transmission |  | Non-precoded, 1T SRS port | Non-precoded, 1T SRS port | Non-precoded, 1T SRS port | Non-precoded, 1T SRS port | Non-precoded, 1T SRS port | Non-precoded, 1T SRS port | Non-precoded | Non-precoded | Non-precoded, 1T SRS port
Antenna configuration at TRxP | (M, N, P, Mg, Ng; Mp, Np) - M: Number of vertical antenna elements within a panel, on one polarization - N: Number of horizontal antenna elements within a panel, on one polarization - P: Number of polarizations - Mg: Number of panels in a column; - Ng: Number of panels in a row; - Mp: Number of vertical TXRUs within a panel, on one polarization - Np: Number of horizontal TXRUs within a panel, on one polarization | 4R, (8,2,2,1,1; 1,2) | 4R, (8,2,2,1,1; 1,2) | 64R, (12,8,2,1,1; 4,8) | 2R, (8,1,2,1,1; 1,1) | 8R, (8,4,2,1,1; 1,4) | 8R, (8,4,2,1,1; 1,4) | 2R, (8,1,2,1,1; 1,1) | 64R, (12,8,2,1,1; 4,8) | 4R, (8,2,2,1,1; 1,2)
Antenna configuration at UE | (M, N, P, Mg, Ng; Mp, Np) - M: Number of vertical antenna elements within a panel, on one polarization - N: Number of horizontal antenna elements within a panel, on one polarization - P: Number of polarizations - Mg: Number of panels; - Ng: default: 1 - Mp: Number of vertical TXRUs within a panel, on one polarization - Np: Number of horizontal TXRUs within a panel, on one polarization | 1T, (1,1,1,1,1; 1,1), | 1T, (1,1,1,1,1; 1,1), | 2T, (1,1,2,1,1; 1,1) | 2T, (1,1,2,1,1; 1,1) | 1T, (1,1,1,1,1; 1,1) | 1T, (1,1,1,1,1; 1,1) | 2T, (1,1,2,1,1; 1,1) | 2T, (1,1,2,1,1; 1,1) | 1T, (1,1,1,1,1; 1,1),
Scheduling | PF | Aligned with reference | Aligned with reference | RR | RR | Aligned with reference | Aligned with reference | PF | PF | Aligned with reference
Receiver | MMSE-IRC | Aligned with reference | Aligned with reference | Aligned with reference | Aligned with reference | Aligned with reference | Aligned with reference | Aligned with reference | Aligned with reference | Aligned with reference
Power control parameter |  | [0.8, -76] | [0.6, -60] | [0.9,-86] | [0.9,-86] | α = 0.8, P0 = -76 dBm | α = 0.6, P0 = -60 dBm | α = 0.6, P0 = -60 dBm | α = 0.6, P0 = -60 dBm | [0.8, -76]
SINR | Pre-processing SINR as in Section 2.1.1 in R1-1805643 | Aligned with reference | Aligned with reference | Ref. to R1-1808848 | Ref. to R1-1808848 | Aligned with reference | Aligned with reference | Ref. to R1-1808848 | Ref. to R1-1808848 | Aligned with reference
System configuration parameters | Reference Value
Carrier frequency for evaluation |  | 700 MHz | 4 GHz | 4 GHz | 700 MHz | 700 MHz | 4 GHz | 700 MHz | 4 GHz | 700 MHz, 4GHz
UE speeds of interest | 120km/h, 500km/h | 120km/h, 500km/h | 120km/h, 500km/h | Indoor users: 3 km/h Outdoor users (in-car): 120 km/h; | Indoor users: 3 km/h Outdoor users (in-car): 120 km/h; | 120km/h, 500km/h | 120km/h, 500km/h | Indoor users: 3 km/h Outdoor users (in-car): 120 km/h; | Indoor users: 3 km/h Outdoor users (in-car): 120 km/h; | Indoor users: 3 km/h Outdoor users (in-car): 120 km/h;
TRxP number per site | 3 | Aligned with reference | Aligned with reference | Aligned with reference | Aligned with reference | Aligned with reference | Aligned with reference | Aligned with reference | Aligned with reference | Aligned with reference
Mechanic tilt | 90° in GCS (pointing to horizontal direction) | Aligned with reference | Aligned with reference | Aligned with reference | Aligned with reference | Aligned with reference | Aligned with reference | Aligned with reference | Aligned with reference | Aligned with reference
Electronic tilt |  | 100 degree | 100 degree | 100 degree | 100 degree | 100 degree | 100 degree | 100 degree | 100 degree | 100 degree
Handover margin (dB) |  | 1 | 1 | 0 | 0 | 1 | 1 | 0 | 0 | 1
UT attachment | Based on RSRP (formula (8.1-1) in TR36.873) from port 0 | Aligned with reference | Aligned with reference | Aligned with reference | Aligned with reference | Aligned with reference | Aligned with reference | Aligned with reference | Aligned with reference | Aligned with reference
Wrapping around method | Geographical distance based wrapping | Aligned with reference | Aligned with reference | Aligned with reference | Aligned with reference | Aligned with reference | Aligned with reference | Aligned with reference | Aligned with reference | Aligned with reference
Polarized antenna model | Model-2 in TR36.873 | Aligned with reference | Aligned with reference | Aligned with reference | Aligned with reference | Aligned with reference | Aligned with reference | Aligned with reference | Aligned with reference | Aligned with reference
Criteria for selection for serving TRxP | Maximizing RSRP where the digital beamforming is not considered | Aligned with reference | Aligned with reference | Aligned with reference | Aligned with reference |  |  | Aligned with reference | Aligned with reference | Aligned with reference
Other system configuration parameters align with Report ITU-R M.2412

## LLS_Assumptions
Parameters | Reference value | Huawei | Huawei | Huawei | Huawei | CMCC | CMCC | CATT | CATT | CATT | CATT | ZTE | ZTE | ZTE | ZTE | vivo
|  | NR, 700 MHz, 120km/h | NR, 700 MHz, 500km/h | NR, 4 GHz, 120km/h | NR, 4 GHz, 500km/h | NR, 700 MHz, 120km/h | NR, 700 MHz, 500km/h | NR 700MHz,120km/h | NR 4GHz,120km/h | NR 700MHz,500km/h | NR 4GHz,500km/h | NR, 700 MHz, 120km/h | NR, 700 MHz, 500km/h | NR, 4GHz, 120km/h | NR, 4GHz, 500km/h | NR
Carrier frequency |  | 700 MHz | 700 MHz | 4 GHz | 4 GHz | 700 MHz | 700 MHz | 700 MHz | 4GHz | 700 MHz | 4GHz | 700 MHz | 700 MHz | 4 GHz | 4 GHz | 700 MHz, 4 GHz
Waveform | CP-OFDM | CP-OFDM | CP-OFDM | CP-OFDM | CP-OFDM | CP-OFDM | CP-OFDM | CP-OFDM | CP-OFDM | CP-OFDM | CP-OFDM | CP-OFDM | CP-OFDM | CP-OFDM | CP-OFDM | CP-OFDM
Duplexing |  | FDD, TDD | FDD, TDD | FDD, TDD | FDD, TDD | FDD, TDD | FDD, TDD | FDD, TDD | FDD, TDD | FDD, TDD | FDD, TDD | FDD | FDD | FDD | FDD | FDD
Evaluated service profiles | Full buffer best effort | Aligned with reference | Aligned with reference | Aligned with reference | Aligned with reference | Aligned with reference | Aligned with reference | Aligned with reference | Aligned with reference | Aligned with reference | Aligned with reference | Aligned with reference | Aligned with reference | Aligned with reference | Aligned with reference | Aligned with reference
Simulation bandwidth | 10 MHz | Aligned with reference | Aligned with reference | Aligned with reference | Aligned with reference | Aligned with reference | Aligned with reference | Aligned with reference | Aligned with reference | Aligned with reference | Aligned with reference | Aligned with reference | Aligned with reference | Aligned with reference | Aligned with reference | Aligned with reference
Number of users in simulation | 1 | Aligned with reference | Aligned with reference | Aligned with reference | Aligned with reference | Aligned with reference | Aligned with reference | Aligned with reference | Aligned with reference | Aligned with reference | Aligned with reference | Aligned with reference | Aligned with reference | Aligned with reference | Aligned with reference | Aligned with reference
Link-level Channel model | NLOS: CDL/ TDL-iii | NLOS: CDL-iii | NLOS: CDL-iii | NLOS: CDL-iii | NLOS: CDL-iii | NLOS: CDL-iii | NLOS: CDL-iii | NLOS: CDL-iii | NLOS: CDL-iii | NLOS: CDL-iii | NLOS: CDL-iii | NLOS: CDL-iii | NLOS: CDL-iii | NLOS: CDL-iii | NLOS: CDL-iii | NLOS: CDL-iii
| LOS: CDL/TDL-v | CDL-v | CDL-v | CDL-v | CDL-v | - | - | CDL-v | CDL-v | CDL-v | CDL-v | - | - | - | - | CDL-v
UE speed | 120km/h, 500km/h | 120 km/h | 500 km/h | 120 km/h | 500 km/h | 120 km/h | 500 km/h | 120 km/h | 120 km/h | 500 km/h | 500 km/h | 120 km/h | 500 km/h | 120 km/h | 500 km/h | 120km/h
Subcarrier spacing |  | 15 kHz | 30 kHz | 30 kHz | 60 kHz | 15 kHz | 15 kHz | 15 kHz | 30 kHz | 30kHz | 30 kHz | 15 kHz | 30 kHz | 30 kHz | 30 kHz | 15 kHz , 30 kHz
Symbols number per slot | 14 | Aligned with reference | Aligned with reference | Aligned with reference | Aligned with reference | Aligned with reference | Aligned with reference | Aligned with reference | Aligned with reference | Aligned with reference | Aligned with reference | Aligned with reference | Aligned with reference | Aligned with reference | Aligned with reference | Aligned with reference
Antenna configuration at TRxP |  | 4R, (8,2,2,1,1; 1,2) | 4R, (8,2,2,1,1; 1,2) | 4R, (8,2,2,1,1; 1,2) | 4R, (8,2,2,1,1; 1,2) | 2R, (1,1,2,1,1; 1,1) | 2R, (1,1,2,1,1; 1,1) | 8R, (8,4,2,1,1; 1,4) | 8R, (8,4,2,1,1; 1,4) | 8R, (8,4,2,1,1; 1,4) | 8R, (8,4,2,1,1; 1,4) | 2R, (1,1,2,1,1; 1,1) | 2R, (1,1,2,1,1; 1,1) | 8R, (1,4,2,1,1; 1,4) | 8R, (1,4,2,1,1; 1,4) | 4R, (8,2,2,1,1; 1,2)
Antenna configuration at UE |  | 1T, (1,1,1,1,1; 1,1) | 1T, (1,1,1,1,1; 1,1) | 1T, (1,1,1,1,1; 1,1) | 1T, (1,1,1,1,1; 1,1) | 2T, (1,1,2,1,1; 1,1) | 2T, (1,1,2,1,1; 1,1) | 1T | 1T | 1T | 1T | 2T, (1,1,2,1,1; 1,1) | 2T, (1,1,2,1,1; 1,1) | 2T, (1,1,2,1,1; 1,1) | 2T, (1,1,2,1,1; 1,1) | 1T, (1,1,1,1,1; 1,1)
TXRU pattern at TRxP |  | Option 1: 0dBi Omni-directional | Option 1: 0dBi Omni-directional | Option 1: 0dBi Omni-directional | Option 1: 0dBi Omni-directional | Option 3:Use the pattern defined in Section 8.5 in Report ITU-R M.2412 for BS and UE side with maximum directional gain of 0dBi | Option 3:Use the pattern defined in Section 8.5 in Report ITU-R M.2412 for BS and UE side with maximum directional gain of 0dBi | Option 1: 0dBi Omni-directional | Option 1: 0dBi Omni-directional | Option 1: 0dBi Omni-directional | Option 1: 0dBi Omni-directional | 0dBi Omni | 0dBi Omni | 0dBi Omni | 0dBi Omni | Option 1: 0dBi Omni-directional
TXRU pattern at UE |  | Option 1: 0dBi Omni-directional | Option 1: 0dBi Omni-directional | Option 1: 0dBi Omni-directional | Option 1: 0dBi Omni-directional | Option 3:Use the pattern defined in Section 8.5 in Report ITU-R M.2412 for BS and UE side with maximum directional gain of 0dBi | Option 3:Use the pattern defined in Section 8.5 in Report ITU-R M.2412 for BS and UE side with maximum directional gain of 0dBi | Option 1: 0dBi Omni-directional | Option 1: 0dBi Omni-directional | Option 1: 0dBi Omni-directional | Option 1: 0dBi Omni-directional | 0dBi Omni | 0dBi Omni | 0dBi Omni | 0dBi Omni | Option 1: 0dBi Omni-directional
Transmission mode |  | SIMO | SIMO | SIMO | SIMO | SIMO | SIMO | SIMO | SIMO | SIMO | SIMO | SIMO | SIMO | SIMO | SIMO | SIMO
Transmission rank |  | Rank 1 | Rank 1 | Rank 1 | Rank 1 | Rank 1 | Rank 1 | Rank 1 | Rank 1 | Rank 1 | Rank 1 | Rank 1 | Rank 1 | Rank 1 | Rank 1 | Rank 1
UL precoder |  | - | - | - | - | - | - | - | - | - | - | - | - | - | - | -
TRxP receiver type | MMSE-IRC | Aligned with reference | Aligned with reference | Aligned with reference | Aligned with reference | Aligned with reference | Aligned with reference | Aligned with reference | Aligned with reference | Aligned with reference | Aligned with reference | Aligned with reference | Aligned with reference | Aligned with reference | Aligned with reference | Aligned with reference
Channel estimation |  | LMMSE | LMMSE | LMMSE | LMMSE | LMMSE | LMMSE | MMSE | MMSE | MMSE | MMSE | LMMSE | LMMSE | MMSE | MMSE | MMSE
Number of subcarriers per PRB | 12 | Aligned with reference | Aligned with reference | Aligned with reference | Aligned with reference | Aligned with reference | Aligned with reference | Aligned with reference | Aligned with reference | Aligned with reference | Aligned with reference | Aligned with reference | Aligned with reference | Aligned with reference | Aligned with reference | Aligned with reference
Data allocation |  | 14 symbol slots, with 12 RB allocated | 14 symbol slots, with 12 RB allocated | 14 symbol slots, with 12 RB allocated | 14 symbol slots, with 12 RB allocated | 14 symbol slots, with 12 RB allocated | 14 symbol slots, with 12 RB allocated | 14 symbol slots, with 10 RB allocated | 14 symbol slots, with 10 RB allocated | 14 symbol slots, with 10 RB allocated | 14 symbol slots, with 10 RB allocated | 14 symbol slots, with 8 RB allocated | 14 symbol slots, with 8 RB allocated | 14 symbol slots, with 8 RB allocated | 14 symbol slots, with 8 RB allocated | 14 symbol slots, with 12 RB allocated
Channel coding scheme | LDPC | LDPC | LDPC | LDPC | LDPC | LDPC | LDPC | LDPC | LDPC | LDPC | LDPC | LDPC | LDPC | LDPC | LDPC | LDPC
Link adaptation |  | Yes | Yes | Yes | Yes | Yes | Yes | No | No | No | No | Yes | Yes | Yes | Yes | Yes
HARQ |  | Max 4 HARQ tansmissions | Max 4 HARQ tansmissions | Max 4 HARQ tansmissions | Max 4 HARQ tansmissions | Max 4 HARQ tansmissions | Max 4 HARQ tansmissions | Max 4 HARQ tansmissions | Max 4 HARQ tansmissions | Max 4 HARQ tansmissions | Max 4 HARQ tansmissions | Max 4 HARQ tansmissions | Max 4 HARQ tansmissions | Max 4 HARQ tansmissions | Max 4 HARQ tansmissions | Max 4 HARQ tansmissions
DMRS configuration |  | 2 symbol DMRS (front loaded and one additional) with configuration type 2, no FDM with data and full power utilization in DMRS symbols | 2 symbol DMRS (front loaded and one additional) with configuration type 2, no FDM with data and full power utilization in DMRS symbols | 2 symbol DMRS (front loaded and one additional) with configuration type 2, no FDM with data and full power utilization in DMRS symbols | 4 symbol DMRS (front loaded and 3 additional) with configuration type 2, no FDM with data and full power utilization in DMRS symbols | 2 symbol DMRS (front loaded and one additional) with configuration type 1, no FDM with data and full power utilization in DMRS symbols | 2 symbol DMRS (front loaded and one additional) with configuration type 1, no FDM with data and full power utilization in DMRS symbols | 2 symbol DMRS (front loaded and one additional) with configuration type 2, no FDM with data and full power utilization in DMRS symbols | 2 symbol DMRS (front loaded and one additional) with configuration type 2, no FDM with data and full power utilization in DMRS symbols | 2 symbol DMRS (front loaded and one additional) with configuration type 2, no FDM with data and full power utilization in DMRS symbols | 4 symbol DMRS (front loaded and 3 additional) with configuration type 2, no FDM with data and full power utilization in DMRS symbols | 2 symbol DMRS (front loaded and one additional) with configuration type 1, no FDM with data and full power utilization in DMRS symbols | 2 symbol DMRS (front loaded and one additional) with configuration type 1, no FDM with data and full power utilization in DMRS symbols | 2 symbol DMRS (front loaded and one additional) with configuration type 1, no FDM with data and full power utilization in DMRS symbols | 2 symbol DMRS (front loaded and one additional) with configuration type 1, no FDM with data and full power utilization in DMRS symbols | 2 symbol DMRS (front loaded and one additional)
Other overhead |  | - SRS: 2 symbols per 5 slots. For TDD, the 2 symbols are the 2 uplink symbols in S sub-frame - PUCCH :2 RB in 10MHz bandwidth | - SRS: 2 symbols per 5 slots. For TDD, the 2 symbols are the 2 uplink symbols in S sub-frame - PUCCH :2 RB in 10MHz bandwidth | - SRS: 2 symbols per 5 slots. For TDD, the 2 symbols are the 2 uplink symbols in S sub-frame - PUCCH :2 RB in 10MHz bandwidth | - SRS: 2 symbols per 5 slots. For TDD, the 2 symbols are the 2 uplink symbols in S sub-frame - PUCCH :2 RB in 10MHz bandwidth | - SRS: 2 symbols per 5 slots. For TDD, the 2 symbols are the 2 uplink symbols in S sub-frame - PUCCH :2 RB in 10MHz bandwidth | - SRS: 2 symbols per 5 slots. For TDD, the 2 symbols are the 2 uplink symbols in S sub-frame - PUCCH :2 RB in 10MHz bandwidth | FDD: SRS：2 symbols per 10 slots, PUCCH：(3 PRB, 14 symbols) with 1 slot and (1 PRB, 2 symbols) with 9 slots TDD: SRS：2 symbols per 10 slots, PUCCH：(3 PRB, 14 symbols) with 1 slot and (1 PRB, 2 symbols) with 3 slots | FDD: SRS：2 symbols per 10 slots, PUCCH：(3 PRB, 14 symbols) with 1 slot and (1 PRB, 2 symbols) with 9 slots TDD: SRS：2 symbols per 10 slots, PUCCH：(3 PRB, 14 symbols) with 1 slot and (1 PRB, 2 symbols) with 3 slots | FDD: SRS：2 symbols per 10 slots, PUCCH：(3 PRB, 14 symbols) with 1 slot and (1 PRB, 2 symbols) with 9 slots TDD: SRS：2 symbols per 10 slots, PUCCH：(3 PRB, 14 symbols) with 1 slot and (1 PRB, 2 symbols) with 3 slots | FDD: SRS：2 symbols per 10 slots, PUCCH：(3 PRB, 14 symbols) with 1 slot and (1 PRB, 2 symbols) with 9 slots TDD: SRS：2 symbols per 10 slots, PUCCH：(3 PRB, 14 symbols) with 1 slot and (1 PRB, 2 symbols) with 3 slots | No SRS No PUCCH | No SRS No PUCCH | No SRS No PUCCH | No SRS No PUCCH | - SRS: 2 symbols per 5 slots - PUCCH :2 RB in 10MHz bandwidth

## MedianSINR_700MHz
Source | Huawei 120 km/h | Huawei 500 km/h | CMCC | CATT | ZTE | [20 empty] | Mean |  | Huawei 120 km/h | Huawei 500 km/h | CMCC | CATT | ZTE | vivo | 0 | 0 | 0 | 0 | 0 | 0 | 0 | 0 | 0 | 0 | 0 | 0 | 0 | 0 | 0 | 0 | 0 | 0 | 0 | Mean
Channel model A | [26 empty] | Channel model B
Median SINR (dB) | 10.211 | 9.6729 | 11.0266 | 12.39 | 9.3899 | 0 | 0 | 0 | 0 | 0 | 0 | 0 | 0 | 0 | 0 | 0 | 0 | 0 | 0 | 0 | 0 | 0 | 0 | 0 | 0 | 2.1076 | Median SINR (dB) | 10.1389 | 9.6508 | 0 | 12.58 | 8.8396 | 11.2814 | 0 | 0 | 0 | 0 | 0 | 0 | 0 | 0 | 0 | 0 | 0 | 0 | 0 | 0 | 0 | 0 | 0 | 0 | 0 | 2.0996
UL SINR | [26 empty] | UL SINR
0 | -26.0105 | -25.3465 | -11.08 | -19.07 | -26.127 | [20 empty] | -21.5268 |  | -25.8327 | -28.8468 |  | -21.82 | -28.7037 | -7.632 | [19 empty] | -22.567
1 | -10.4802 | -9.1109 | -3.8685 | -5.77 | -14.3409 | [20 empty] | -8.7141 |  | -10.7889 | -9.4615 |  | -6.31 | -15.8814 | -3.5604 | [19 empty] | -9.2004
2 | -7.6397 | -6.3339 | -1.8917 | -2.68 | -10.9869 | [20 empty] | -5.9064 |  | -7.9896 | -6.6375 |  | -4 | -12.3975 | -1.7355 | [19 empty] | -6.552
3 | -5.8691 | -4.721 | -0.87516 | -1.24 | -9.3159 | [20 empty] | -4.4042 |  | -6.203 | -4.9725 |  | -1.47 | -10.4003 | -0.83232 | [19 empty] | -4.7756
4 | -4.6373 | -3.6024 | -0.27541 | 0.26 | -8.2207 | [20 empty] | -3.2952 |  | -4.9573 | -3.8017 |  | -0.46 | -9.1231 | -0.25523 | [19 empty] | -3.7195
5 | -3.6515 | -2.7349 | 0.25395 | 1.59 | -6.8003 | [20 empty] | -2.2685 |  | -3.9449 | -2.8625 |  | 0.63 | -8.1574 | 0.33591 | [19 empty] | -2.7998
6 | -2.8301 | -1.9927 | 0.6964 | 2.28 | -6.0364 | [20 empty] | -1.5766 |  | -3.1131 | -2.1301 |  | 1.75 | -7.2482 | 0.75945 | [19 empty] | -1.9964
7 | -2.1012 | -1.3841 | 1.1437 | 3.42 | -5.1568 | [20 empty] | -0.81567 |  | -2.4195 | -1.4945 |  | 3.07 | -6.424 | 0.99916 | [19 empty] | -1.2538
8 | -1.4767 | -0.83623 | 1.6709 | 4.12 | -4.6634 | [20 empty] | -0.2371 |  | -1.7918 | -0.92543 |  | 3.66 | -5.8374 | 1.3577 | [19 empty] | -0.70739
9 | -0.91673 | -0.34258 | 2.0529 | 4.95 | -3.85 | [20 empty] | 0.37871 |  | -1.2042 | -0.41761 |  | 4.51 | -5.0825 | 1.647 | [19 empty] | -0.10946
10 | -0.43277 | 0.093595 | 2.4567 | 5.45 | -3.2933 | [20 empty] | 0.85485 |  | -0.67542 | 0.042509 |  | 5.07 | -4.3643 | 1.9308 | [19 empty] | 0.40072
11 | 0.022148 | 0.51621 | 2.7908 | 5.85 | -2.6483 | [20 empty] | 1.3062 |  | -0.20178 | 0.46027 |  | 5.39 | -3.6643 | 2.1933 | [19 empty] | 0.83549
12 | 0.43491 | 0.90836 | 3.1298 | 6.45 | -2.299 | [20 empty] | 1.7248 |  | 0.22383 | 0.84842 |  | 5.87 | -3.2061 | 2.4783 | [19 empty] | 1.2429
13 | 0.82366 | 1.27 | 3.4275 | 6.9 | -1.7938 | [20 empty] | 2.1255 |  | 0.64257 | 1.2161 |  | 6.23 | -2.7375 | 2.7403 | [19 empty] | 1.6183
14 | 1.2227 | 1.6199 | 3.767 | 7.24 | -1.3258 | [20 empty] | 2.5048 |  | 1.0226 | 1.567 |  | 6.73 | -2.2358 | 3.014 | [19 empty] | 2.0196
15 | 1.5771 | 1.9473 | 4.0761 | 7.5 | -0.8811 | [20 empty] | 2.8439 |  | 1.3792 | 1.8972 |  | 7.24 | -1.8648 | 3.3105 | [19 empty] | 2.3924
16 | 1.9265 | 2.259 | 4.3739 | 7.69 | -0.5591 | [20 empty] | 3.1381 |  | 1.7534 | 2.2282 |  | 7.51 | -1.4698 | 3.5998 | [19 empty] | 2.7243
17 | 2.2699 | 2.5686 | 4.6414 | 7.9 | -0.1049 | [20 empty] | 3.455 |  | 2.1115 | 2.537 |  | 7.71 | -1.1724 | 3.8521 | [19 empty] | 3.0076
18 | 2.5887 | 2.8593 | 4.9458 | 8.21 | 0.2906 | [20 empty] | 3.7789 |  | 2.4439 | 2.8365 |  | 8.01 | -0.7276 | 4.0796 | [19 empty] | 3.3285
19 | 2.9077 | 3.1454 | 5.1893 | 8.38 | 0.5938 | [20 empty] | 4.0432 |  | 2.7586 | 3.1142 |  | 8.2 | -0.2563 | 4.3315 | [19 empty] | 3.6296
20 | 3.2105 | 3.4308 | 5.4133 | 8.62 | 0.9239 | [20 empty] | 4.3197 |  | 3.0696 | 3.3865 |  | 8.43 | 0.1505 | 4.5416 | [19 empty] | 3.9156
21 | 3.4905 | 3.7052 | 5.6576 | 8.83 | 1.3494 | [20 empty] | 4.6066 |  | 3.3728 | 3.6634 |  | 8.6 | 0.4989 | 4.7937 | [19 empty] | 4.1858
22 | 3.7758 | 3.9632 | 5.8906 | 9.01 | 1.8233 | [20 empty] | 4.8926 |  | 3.6576 | 3.9299 |  | 8.77 | 0.7668 | 5.108 | [19 empty] | 4.4465
23 | 4.0451 | 4.2178 | 6.1325 | 9.21 | 2.2823 | [20 empty] | 5.1775 |  | 3.9505 | 4.1801 |  | 9.01 | 1.1225 | 5.4462 | [19 empty] | 4.7419
24 | 4.3219 | 4.4692 | 6.39 | 9.3 | 2.6128 | [20 empty] | 5.4188 |  | 4.223 | 4.421 |  | 9.14 | 1.4172 | 5.8067 | [19 empty] | 5.0016
25 | 4.5954 | 4.7093 | 6.5819 | 9.43 | 2.9101 | [20 empty] | 5.6453 |  | 4.4924 | 4.6585 |  | 9.28 | 1.7644 | 6.0657 | [19 empty] | 5.2522
26 | 4.869 | 4.9418 | 6.8387 | 9.58 | 3.2562 | [20 empty] | 5.8971 |  | 4.7606 | 4.896 |  | 9.5 | 2.1742 | 6.3448 | [19 empty] | 5.5351
27 | 5.1443 | 5.1644 | 7.0725 | 9.67 | 3.5075 | [20 empty] | 6.1117 |  | 5.0362 | 5.1281 |  | 9.67 | 2.4337 | 6.6571 | [19 empty] | 5.785
28 | 5.403 | 5.392 | 7.3058 | 9.77 | 3.8245 | [20 empty] | 6.3391 |  | 5.2974 | 5.354 |  | 9.82 | 2.8184 | 6.9693 | [19 empty] | 6.0518
29 | 5.6457 | 5.6209 | 7.5148 | 9.9 | 4.0957 | [20 empty] | 6.5554 |  | 5.5591 | 5.5691 |  | 9.97 | 3.1084 | 7.2015 | [19 empty] | 6.2816
30 | 5.9054 | 5.8399 | 7.7199 | 10.07 | 4.3289 | [20 empty] | 6.7728 |  | 5.8051 | 5.7884 |  | 10.09 | 3.3666 | 7.3522 | [19 empty] | 6.4805
31 | 6.1492 | 6.0511 | 7.9281 | 10.2 | 4.5921 | [20 empty] | 6.9841 |  | 6.0578 | 6.0092 |  | 10.21 | 3.6601 | 7.5297 | [19 empty] | 6.6933
32 | 6.3896 | 6.2651 | 8.1057 | 10.31 | 4.9026 | [20 empty] | 7.1946 |  | 6.2999 | 6.2188 |  | 10.32 | 3.9387 | 7.7226 | [19 empty] | 6.9
33 | 6.6287 | 6.47 | 8.3071 | 10.4 | 5.1587 | [20 empty] | 7.3929 |  | 6.5409 | 6.4312 |  | 10.4 | 4.2921 | 7.918 | [19 empty] | 7.1164
34 | 6.8706 | 6.6836 | 8.4951 | 10.49 | 5.4446 | [20 empty] | 7.5968 |  | 6.7778 | 6.6352 |  | 10.61 | 4.5609 | 8.1623 | [19 empty] | 7.3493
35 | 7.0993 | 6.8853 | 8.6814 | 10.58 | 5.7282 | [20 empty] | 7.7948 |  | 6.9945 | 6.843 |  | 10.7 | 4.8382 | 8.4516 | [19 empty] | 7.5655
36 | 7.3233 | 7.0884 | 8.9276 | 10.72 | 6.0548 | [20 empty] | 8.0228 |  | 7.2237 | 7.0489 |  | 10.81 | 5.1226 | 8.6703 | [19 empty] | 7.7751
37 | 7.5449 | 7.2883 | 9.1158 | 10.81 | 6.3497 | [20 empty] | 8.2217 |  | 7.4491 | 7.2517 |  | 11.06 | 5.4283 | 8.8726 | [19 empty] | 8.0123
38 | 7.7461 | 7.484 | 9.2763 | 10.93 | 6.5826 | [20 empty] | 8.4038 |  | 7.6688 | 7.4516 |  | 11.24 | 5.7161 | 9.0359 | [19 empty] | 8.2225
39 | 7.9718 | 7.6745 | 9.3956 | 11.1 | 6.8186 | [20 empty] | 8.5921 |  | 7.8785 | 7.6489 |  | 11.32 | 6.0275 | 9.2776 | [19 empty] | 8.4305
40 | 8.1855 | 7.8685 | 9.5549 | 11.21 | 7.0529 | [20 empty] | 8.7744 |  | 8.0889 | 7.8439 |  | 11.47 | 6.2963 | 9.465 | [19 empty] | 8.6328
41 | 8.4007 | 8.0552 | 9.6933 | 11.33 | 7.3373 | [20 empty] | 8.9633 |  | 8.3097 | 8.0382 |  | 11.6 | 6.5389 | 9.6543 | [19 empty] | 8.8282
42 | 8.6145 | 8.2426 | 9.8832 | 11.47 | 7.5425 | [20 empty] | 9.1506 |  | 8.5154 | 8.2219 |  | 11.68 | 6.7734 | 9.8435 | [19 empty] | 9.0068
43 | 8.819 | 8.4279 | 10.0631 | 11.55 | 7.7557 | [20 empty] | 9.3231 |  | 8.7199 | 8.4044 |  | 11.79 | 7.0495 | 10.0002 | [19 empty] | 9.1928
44 | 9.0237 | 8.6093 | 10.1963 | 11.72 | 8.0363 | [20 empty] | 9.5171 |  | 8.9285 | 8.5873 |  | 11.94 | 7.293 | 10.1612 | [19 empty] | 9.382
45 | 9.2312 | 8.7934 | 10.3248 | 11.85 | 8.2456 | [20 empty] | 9.689 |  | 9.1416 | 8.7705 |  | 12.06 | 7.5093 | 10.3447 | [19 empty] | 9.5652
46 | 9.4267 | 8.975 | 10.4708 | 11.96 | 8.4819 | [20 empty] | 9.8629 |  | 9.3409 | 8.9503 |  | 12.14 | 7.7641 | 10.5252 | [19 empty] | 9.7441
47 | 9.6194 | 9.1507 | 10.6072 | 12.05 | 8.7341 | [20 empty] | 10.0323 |  | 9.5489 | 9.1278 |  | 12.29 | 8.0631 | 10.6989 | [19 empty] | 9.9457
48 | 9.8176 | 9.329 | 10.7544 | 12.2 | 8.9539 | [20 empty] | 10.211 |  | 9.7449 | 9.3089 |  | 12.38 | 8.3574 | 10.8665 | [19 empty] | 10.1315
49 | 10.0221 | 9.5 | 10.8976 | 12.32 | 9.2027 | [20 empty] | 10.3885 |  | 9.9388 | 9.4826 |  | 12.49 | 8.6307 | 11.073 | [19 empty] | 10.323
50 | 10.211 | 9.6729 | 11.0266 | 12.39 | 9.3899 | [20 empty] | 10.5381 |  | 10.1389 | 9.6508 |  | 12.58 | 8.8396 | 11.2814 | [19 empty] | 10.4981
51 | 10.4031 | 9.8451 | 11.1595 | 12.5 | 9.6352 | [20 empty] | 10.7086 |  | 10.3384 | 9.8208 |  | 12.71 | 9.1427 | 11.4646 | [19 empty] | 10.6953
52 | 10.5999 | 10.0142 | 11.2942 | 12.58 | 9.8935 | [20 empty] | 10.8764 |  | 10.5378 | 9.99 |  | 12.8 | 9.3796 | 11.6424 | [19 empty] | 10.87
53 | 10.7867 | 10.1785 | 11.4274 | 12.71 | 10.2072 | [20 empty] | 11.062 |  | 10.7243 | 10.1562 |  | 12.89 | 9.6634 | 11.8442 | [19 empty] | 11.0556
54 | 10.9696 | 10.3433 | 11.5649 | 12.79 | 10.468 | [20 empty] | 11.2272 |  | 10.9008 | 10.3249 |  | 12.99 | 9.9447 | 12.008 | [19 empty] | 11.2337
55 | 11.1514 | 10.5009 | 11.691 | 12.91 | 10.6837 | [20 empty] | 11.3874 |  | 11.0828 | 10.4897 |  | 13.13 | 10.224 | 12.1751 | [19 empty] | 11.4203
56 | 11.3392 | 10.6634 | 11.8143 | 13.07 | 11.0028 | [20 empty] | 11.5779 |  | 11.2688 | 10.6513 |  | 13.2 | 10.4468 | 12.302 | [19 empty] | 11.5738
57 | 11.5211 | 10.8251 | 11.9352 | 13.17 | 11.2131 | [20 empty] | 11.7329 |  | 11.4543 | 10.8145 |  | 13.3 | 10.7002 | 12.474 | [19 empty] | 11.7486
58 | 11.694 | 10.9826 | 12.0918 | 13.26 | 11.4769 | [20 empty] | 11.9011 |  | 11.6342 | 10.9754 |  | 13.39 | 10.925 | 12.6215 | [19 empty] | 11.9092
59 | 11.8723 | 11.1432 | 12.226 | 13.36 | 11.7333 | [20 empty] | 12.067 |  | 11.8112 | 11.1371 |  | 13.45 | 11.1308 | 12.7772 | [19 empty] | 12.0613
60 | 12.0477 | 11.2956 | 12.3567 | 13.47 | 11.9398 | [20 empty] | 12.222 |  | 11.9934 | 11.2955 |  | 13.56 | 11.3503 | 12.9173 | [19 empty] | 12.2233
61 | 12.216 | 11.4526 | 12.4846 | 13.61 | 12.1988 | [20 empty] | 12.3924 |  | 12.1746 | 11.4491 |  | 13.67 | 11.6077 | 13.0818 | [19 empty] | 12.3966
62 | 12.3826 | 11.6075 | 12.6179 | 13.72 | 12.3889 | [20 empty] | 12.5434 |  | 12.3525 | 11.6079 |  | 13.78 | 11.8163 | 13.2308 | [19 empty] | 12.5575
63 | 12.5531 | 11.7621 | 12.7377 | 13.84 | 12.6428 | [20 empty] | 12.7071 |  | 12.5188 | 11.7589 |  | 13.88 | 12.1634 | 13.4211 | [19 empty] | 12.7484
64 | 12.7202 | 11.9139 | 12.8673 | 13.91 | 12.955 | [20 empty] | 12.8733 |  | 12.6925 | 11.91 |  | 13.96 | 12.4662 | 13.5834 | [19 empty] | 12.9224
65 | 12.8854 | 12.0614 | 13.0252 | 14.08 | 13.1534 | [20 empty] | 13.0411 |  | 12.8682 | 12.0601 |  | 14.07 | 12.6855 | 13.7438 | [19 empty] | 13.0855
66 | 13.0396 | 12.2096 | 13.1552 | 14.17 | 13.3855 | [20 empty] | 13.192 |  | 13.0407 | 12.2127 |  | 14.2 | 12.9414 | 13.9171 | [19 empty] | 13.2624
67 | 13.2073 | 12.3584 | 13.2781 | 14.27 | 13.6486 | [20 empty] | 13.3525 |  | 13.2109 | 12.3628 |  | 14.28 | 13.2586 | 14.0827 | [19 empty] | 13.439
68 | 13.3681 | 12.5054 | 13.4079 | 14.38 | 13.8326 | [20 empty] | 13.4988 |  | 13.3737 | 12.5109 |  | 14.36 | 13.5037 | 14.2561 | [19 empty] | 13.6009
69 | 13.5244 | 12.6516 | 13.5233 | 14.45 | 14.1439 | [20 empty] | 13.6586 |  | 13.5344 | 12.658 |  | 14.52 | 13.7529 | 14.4553 | [19 empty] | 13.7841
70 | 13.6809 | 12.7991 | 13.6765 | 14.52 | 14.4058 | [20 empty] | 13.8165 |  | 13.7067 | 12.8053 |  | 14.59 | 14.0602 | 14.6722 | [19 empty] | 13.9669
71 | 13.842 | 12.9465 | 13.8206 | 14.62 | 14.6429 | [20 empty] | 13.9744 |  | 13.8748 | 12.958 |  | 14.71 | 14.3905 | 14.8805 | [19 empty] | 14.1628
72 | 14.0019 | 13.0964 | 13.9232 | 14.76 | 14.9717 | [20 empty] | 14.1506 |  | 14.0389 | 13.111 |  | 14.79 | 14.6694 | 15.077 | [19 empty] | 14.3373
73 | 14.1655 | 13.2435 | 14.0396 | 14.9 | 15.2744 | [20 empty] | 14.3246 |  | 14.2054 | 13.2589 |  | 14.92 | 14.9467 | 15.2766 | [19 empty] | 14.5215
74 | 14.3302 | 13.3967 | 14.1437 | 15.02 | 15.549 | [20 empty] | 14.4879 |  | 14.3741 | 13.4135 |  | 15.04 | 15.2859 | 15.4834 | [19 empty] | 14.7194
75 | 14.4997 | 13.5477 | 14.2821 | 15.12 | 15.9686 | [20 empty] | 14.6836 |  | 14.5371 | 13.5652 |  | 15.19 | 15.6953 | 15.6978 | [19 empty] | 14.9371
76 | 14.6753 | 13.6972 | 14.3973 | 15.25 | 16.2134 | [20 empty] | 14.8466 |  | 14.699 | 13.7173 |  | 15.33 | 16.0839 | 15.942 | [19 empty] | 15.1544
77 | 14.8474 | 13.8523 | 14.5542 | 15.4 | 16.4743 | [20 empty] | 15.0256 |  | 14.8698 | 13.8728 |  | 15.44 | 16.3627 | 16.1285 | [19 empty] | 15.3348
78 | 15.0177 | 14.0066 | 14.6779 | 15.55 | 16.7602 | [20 empty] | 15.2025 |  | 15.0338 | 14.0272 |  | 15.55 | 16.6719 | 16.3812 | [19 empty] | 15.5328
79 | 15.1872 | 14.1624 | 14.791 | 15.66 | 17.0588 | [20 empty] | 15.3719 |  | 15.2093 | 14.1866 |  | 15.73 | 17.0161 | 16.5739 | [19 empty] | 15.7432
80 | 15.3633 | 14.3255 | 14.9276 | 15.79 | 17.3587 | [20 empty] | 15.553 |  | 15.391 | 14.3572 |  | 15.84 | 17.4165 | 16.77 | [19 empty] | 15.9549
81 | 15.5373 | 14.4929 | 15.0644 | 15.91 | 17.7076 | [20 empty] | 15.7425 |  | 15.5745 | 14.5247 |  | 15.96 | 17.7489 | 16.9335 | [19 empty] | 16.1483
82 | 15.7284 | 14.6586 | 15.2032 | 16.06 | 18.0336 | [20 empty] | 15.9368 |  | 15.7618 | 14.6944 |  | 16.19 | 18.0481 | 17.1001 | [19 empty] | 16.3589
83 | 15.9132 | 14.8341 | 15.3449 | 16.19 | 18.4311 | [20 empty] | 16.1427 |  | 15.9409 | 14.872 |  | 16.3 | 18.4258 | 17.2516 | [19 empty] | 16.5581
84 | 16.1018 | 15.0162 | 15.4576 | 16.38 | 18.7883 | [20 empty] | 16.3488 |  | 16.138 | 15.057 |  | 16.43 | 18.7966 | 17.4261 | [19 empty] | 16.7695
85 | 16.2997 | 15.2093 | 15.6038 | 16.56 | 19.2003 | [20 empty] | 16.5746 |  | 16.3406 | 15.2464 |  | 16.56 | 19.3123 | 17.654 | [19 empty] | 17.0227
86 | 16.5057 | 15.3987 | 15.7687 | 16.77 | 19.647 | [20 empty] | 16.818 |  | 16.5437 | 15.4323 |  | 16.72 | 19.72 | 17.8969 | [19 empty] | 17.2626
87 | 16.7213 | 15.5986 | 15.925 | 16.94 | 20.0815 | [20 empty] | 17.0533 |  | 16.7508 | 15.633 |  | 16.88 | 20.2187 | 18.0852 | [19 empty] | 17.5135
88 | 16.9498 | 15.8089 | 16.0531 | 17.17 | 20.5024 | [20 empty] | 17.2969 |  | 16.9709 | 15.842 |  | 17.1 | 20.6677 | 18.2968 | [19 empty] | 17.7755
89 | 17.1661 | 16.0261 | 16.2219 | 17.36 | 21.1948 | [20 empty] | 17.5938 |  | 17.2042 | 16.0658 |  | 17.35 | 21.1549 | 18.5467 | [19 empty] | 18.0643
90 | 17.4018 | 16.2494 | 16.4072 | 17.7 | 21.7645 | [20 empty] | 17.9046 |  | 17.4522 | 16.3016 |  | 17.51 | 21.6794 | 18.8157 | [19 empty] | 18.3518
91 | 17.6559 | 16.4972 | 16.6274 | 17.89 | 22.2352 | [20 empty] | 18.1811 |  | 17.7281 | 16.5496 |  | 17.76 | 22.1775 | 19.0107 | [19 empty] | 18.6452
92 | 17.9405 | 16.7643 | 16.824 | 18.05 | 22.7397 | [20 empty] | 18.4637 |  | 17.9948 | 16.8164 |  | 18.05 | 22.7724 | 19.2137 | [19 empty] | 18.9695
93 | 18.2382 | 17.0414 | 17.0075 | 18.32 | 23.4735 | [20 empty] | 18.8161 |  | 18.2996 | 17.1003 |  | 18.43 | 23.3966 | 19.5721 | [19 empty] | 19.3597
94 | 18.5606 | 17.3506 | 17.2668 | 18.65 | 24.1358 | [20 empty] | 19.1928 |  | 18.6261 | 17.4184 |  | 18.77 | 24.1124 | 19.9108 | [19 empty] | 19.7675
95 | 18.936 | 17.7038 | 17.5175 | 19.14 | 25.0944 | [20 empty] | 19.6783 |  | 19.0044 | 17.7843 |  | 19.17 | 25.127 | 20.3044 | [19 empty] | 20.278
96 | 19.3721 | 18.1104 | 17.7991 | 19.54 | 26.154 | [20 empty] | 20.1951 |  | 19.4423 | 18.1821 |  | 19.46 | 26.2998 | 20.6631 | [19 empty] | 20.8095
97 | 19.8714 | 18.6064 | 18.1147 | 20.02 | 27.377 | [20 empty] | 20.7979 |  | 19.964 | 18.656 |  | 19.78 | 27.4186 | 21.163 | [19 empty] | 21.3963
98 | 20.5488 | 19.2183 | 18.6272 | 20.49 | 28.9127 | [20 empty] | 21.5594 |  | 20.634 | 19.283 |  | 20.44 | 28.9795 | 21.873 | [19 empty] | 22.2419
99 | 21.5797 | 20.1089 | 19.3293 | 21.48 | 31.3786 | [20 empty] | 22.7753 |  | 21.6603 | 20.2377 |  | 21.27 | 31.2222 | 22.8736 | [19 empty] | 23.4528
100 | 28.9775 | 27.7685 | 21.7052 | 25.28 | 35.1008 | [20 empty] | 27.7664 |  | 27.432 | 26.5469 |  | 23.49 | 36.5935 | 24.127 | [19 empty] | 27.6379

## Mobility_700MHz
Channel model A | RIT | Antenna config & Tx scheme | Numerology | Frame structure | Req. |  | Channel cond. | Huawei | CMCC | CATT | ZTE | VIVO | Mean | Var | Number of samples | Channel model B | Huawei | CMCC | CATT | ZTE | VIVO | Mean | Var | Number of samples
UL mobility (120km/h) | FDD | [14 empty] | UL mobility (120km/h)
| NR | 1x4 SIMO, OFDMA | 15 kHz SCS |  | Normalized traffic channel link data rate (bit/s/Hz) | 0.8 | NLOS | 2.32 |  |  |  |  | 2.32 | #DIV/0! | 1 |  | 2.31 |  |  |  | 2.75 | 2.53 | 0.31113 | 2
[6 empty] | 0.8 | LOS | 2.9 |  |  |  |  | 2.9 | #DIV/0! | 1 |  | 2.9 |  |  |  | 3.46 | 3.18 | 0.39598 | 2
| LTE | 1x4 SIMO, SC-FDMA | 15 kHz SCS |  | Normalized traffic channel link data rate (bit/s/Hz) | 0.8 | NLOS | 2.2 |  |  |  |  | 2.2 | #DIV/0! | 1 |  | 2.19 |  |  |  |  | 2.19 | #DIV/0! | 1
[6 empty] | 0.8 | LOS | 2.79 |  |  |  |  | 2.79 | #DIV/0! | 1 |  | 2.79 |  |  |  |  | 2.79 | #DIV/0! | 1
| NR | 1x2 SIMO | 15kHz SCS |  |  |  | NLOS | [5 empty] | #DIV/0! | #DIV/0! | 0
[7 empty] | LOS | [5 empty] | #DIV/0! | #DIV/0! | 0
| NR | 1x8 SIMO, OFDMA | 15 kHz SCS |  | Normalized traffic channel link data rate (bit/s/Hz) | 0.8 | NLOS |  |  | 2.8572 |  |  | 2.8572 | #DIV/0! | 1 |  |  |  | 2.8953
[7 empty] | LOS |  |  | 2.8938 |  |  | 2.8938 | #DIV/0! | 1 |  |  |  | 2.9075
| NR | 2x2 SIMO | 15 kHz SCS |  |  |  | NLOS |  | 2.01 |  | 1.56 |  | 1.785 | 0.3182 | 2 |  |  |  |  | 1.542
[7 empty] | LOS | [5 empty] | #DIV/0! | #DIV/0! | 0
| NR | 2x8 SIMO | 15 kHz SCS |  |  |  | NLOS
|  |  | 30 kHz SCS |  |  |  | NLOS
TDD
| NR | 1x4 SIMO, OFDMA | 15 kHz SCS | DDDSU | Normalized traffic channel link data rate (bit/s/Hz) | 0.8 | NLOS | 2.1 |  |  |  |  | 2.1 | #DIV/0! | 1 |  | 2.09 |  |  |  |  | 2.09 | #DIV/0! | 1
[6 empty] | 0.8 | LOS | 2.63 |  |  |  |  | 2.63 | #DIV/0! | 1 |  | 2.63 |  |  |  |  | 2.63 | #DIV/0! | 1
| NR | 1x2 SIMO | 15kHz SCS |  |  |  | NLOS
LOS
| NR | 2x2 SIMO | 15kHz SCS | DDDSU |  |  | NLOS |  | 2.01 |  |  |  | 2.01 | #DIV/0! | 1
[7 empty] | LOS | [5 empty] | #DIV/0! | #DIV/0! | 0
| NR | 1x8 SIMO, OFDMA | 15 kHz SCS | DSUUD | Normalized traffic channel link data rate (bit/s/Hz) | 0.8 | NLOS |  |  | 2.7731 |  |  | 2.7731 | #DIV/0! | 1 |  |  |  | 2.8101
[7 empty] | LOS |  |  | 2.8086 |  |  | 2.8086 | #DIV/0! | 1 |  |  |  | 2.8219
UL mobility (500km/h) | FDD | [14 empty] | UL mobility (500km/h)
| NR | 1x4 SIMO, OFDMA | 30 kHz SCS |  | Normalized traffic channel link data rate (bit/s/Hz) | 0.45 | NLOS | 2.07 |  |  |  |  | 2.07 | #DIV/0! | 1 |  | 2.07 |  |  |  |  | 2.07 | #DIV/0! | 1
[6 empty] | 0.45 | LOS | 2.64 |  |  |  |  | 2.64 | #DIV/0! | 1 |  | 2.64 |  |  |  |  | 2.64 | #DIV/0! | 1
| NR | 1x2 SIMO | 15kHz SCS |  |  |  | NLOS | [5 empty] | #DIV/0! | #DIV/0! | 0
[7 empty] | LOS | [5 empty] | #DIV/0! | #DIV/0! | 0
| NR | 1x8 SIMO, OFDMA | 30 kHz SCS |  | Normalized traffic channel link data rate (bit/s/Hz) | 0.45 | NLOS |  |  | 2.3851 |  |  | 2.3851 | #DIV/0! | 1 |  |  |  | 2.3988
[7 empty] | LOS |  |  | 2.4016 |  |  | 2.4016 | #DIV/0! | 1 |  |  |  | 2.4341
| NR | 2x2 SIMO | 15kHz SCS |  |  |  | NLOS |  | 1.92 |  | 1.28 |  | 1.6 | 0.45255 | 2 |  |  |  |  | 1.21
[7 empty] | LOS | [5 empty] | #DIV/0! | #DIV/0! | 0
| NR | 1x1 SISO | 30 kHz SCS |  |  |  | NLOS | [5 empty] | #DIV/0! | #DIV/0! | 0
[7 empty] | LOS | [5 empty] | #DIV/0! | #DIV/0! | 0
| NR | 2x8 SIMO | 15 kHz SCS |  |  |  | NLOS
|  |  | 30 kHz SCS |  |  |  | NLOS
TDD
| NR | 1x4 SIMO, OFDMA | 30 kHz SCS | DDDSU | Normalized traffic channel link data rate (bit/s/Hz) | 0.45 | NLOS | 1.88 |  |  |  |  | 1.88 | #DIV/0! | 1 |  | 1.87 |  |  |  |  | 1.87 | #DIV/0! | 1
[6 empty] | 0.45 | LOS | 2.39 |  |  |  |  | 2.39 | #DIV/0! | 1 |  | 2.39 |  |  |  |  | 2.39 | #DIV/0! | 1
| NR | 1x2 SIMO | 15kHz SCS |  |  |  | NLOS
LOS
| NR | 2x2 SIMO | 15kHz SCS | DDDSU |  |  | NLOS |  | 1.92 |  |  |  | 1.92 | #DIV/0! | 1
[7 empty] | LOS | [5 empty] | #DIV/0! | #DIV/0! | 0
| NR | 1x8 SIMO, OFDMA | 30 kHz SCS | DSUUD | Normalized traffic channel link data rate (bit/s/Hz) | 0.45 | NLOS |  |  | 2.2792 |  |  | 2.2792 | #DIV/0! | 1 |  |  |  | 2.2923
[7 empty] | LOS |  |  | 2.295 |  |  | 2.295 | #DIV/0! | 1 |  |  |  | 2.3261
| NR | 1x1 SISO | 30kHz SCS |  |  |  | NLOS | [5 empty] | #DIV/0! | #DIV/0! | 0
[7 empty] | LOS | [5 empty] | #DIV/0! | #DIV/0! | 0

## MedianSINR_4GHz
Source | Huawei 120 km/h | Huawei 500 km/h | CMCC | CATT | ZTE | [19 empty] | Mean |  | Huawei 120 km/h | Huawei 500 km/h | CMCC | CATT | ZTE | vivo | 0 | 0 | 0 | 0 | 0 | 0 | 0 | 0 | 0 | 0 | 0 | 0 | 0 | 0 | 0 | 0 | 0 | 0 | 0 | Mean
Channel model A | [25 empty] | Channel model B
Median SINR (dB) | 4.6611 | 2.8993 | 16.3364 | 5.5 | 11.75 | 0 | 0 | 0 | 0 | 0 | 0 | 0 | 0 | 0 | 0 | 0 | 0 | 0 | 0 | 0 | 0 | 0 | 0 | 0 | 1.7145 | Median SINR (dB) | 4.4978 | 2.7219 | 0 | 5.38 | 10.7135 | 5.3643 | 0 | 0 | 0 | 0 | 0 | 0 | 0 | 0 | 0 | 0 | 0 | 0 | 0 | 0 | 0 | 0 | 0 | 0 | 0 | 1.1471
UL SINR | [25 empty] | UL SINR
0 | -35.8276 | -26.0915 | -5.8576 | -22.13 | -27.8803 | [19 empty] | -23.5574 |  | -42.5595 | -30.1086 |  | -34.59 | -30.959 | -15.3468 | [19 empty] | -30.7128
1 | -11.8381 | -11.3294 | 0.33003 | -18.6 | -17.1751 | [19 empty] | -11.7225 |  | -12.3834 | -11.8085 |  | -17.71 | -18.9399 | -6.4124 | [19 empty] | -13.4508
2 | -9.8033 | -9.559 | 1.5028 | -16.38 | -14.1812 | [19 empty] | -9.6841 |  | -10.2932 | -9.9919 |  | -14.75 | -15.7518 | -4.7787 | [19 empty] | -11.1131
3 | -8.4446 | -8.3165 | 2.5238 | -15.52 | -12.4477 | [19 empty] | -8.441 |  | -9.0451 | -8.766 |  | -12.34 | -13.569 | -4.2158 | [19 empty] | -9.5872
4 | -7.4175 | -7.3415 | 3.2173 | -13.38 | -10.7313 | [19 empty] | -7.1306 |  | -7.9972 | -7.8199 |  | -10.52 | -11.8198 | -3.1394 | [19 empty] | -8.2593
5 | -6.5423 | -6.516 | 3.7604 | -11.68 | -9.19 | [19 empty] | -6.0336 |  | -7.1207 | -7.0325 |  | -9.14 | -10.7308 | -2.3212 | [19 empty] | -7.269
6 | -5.7937 | -5.8431 | 4.2403 | -10.58 | -7.9811 | [19 empty] | -5.1915 |  | -6.3811 | -6.3227 |  | -8.31 | -9.6753 | -1.8884 | [19 empty] | -6.5155
7 | -5.1685 | -5.2806 | 4.7969 | -9.87 | -7.0345 | [19 empty] | -4.5113 |  | -5.7277 | -5.7281 |  | -7.6 | -8.4888 | -1.6053 | [19 empty] | -5.83
8 | -4.5999 | -4.7901 | 5.228 | -9.21 | -6.2526 | [19 empty] | -3.9249 |  | -5.1436 | -5.1976 |  | -7.02 | -7.6121 | -1.1216 | [19 empty] | -5.219
9 | -4.0564 | -4.344 | 5.7675 | -8.06 | -5.4826 | [19 empty] | -3.2351 |  | -4.6006 | -4.7115 |  | -6.34 | -6.7055 | -0.68848 | [19 empty] | -4.6092
10 | -3.5746 | -3.9396 | 6.2799 | -7.22 | -4.778 | [19 empty] | -2.6465 |  | -4.09 | -4.2635 |  | -5.8 | -6.081 | -0.24224 | [19 empty] | -4.0954
11 | -3.1216 | -3.5661 | 6.7477 | -7.01 | -4.017 | [19 empty] | -2.1934 |  | -3.6083 | -3.8658 |  | -5.33 | -5.4749 | 0.096741 | [19 empty] | -3.6364
12 | -2.7143 | -3.2231 | 7.1769 | -5.9 | -3.4412 | [19 empty] | -1.6203 |  | -3.1641 | -3.5078 |  | -4.63 | -4.7724 | 0.26743 | [19 empty] | -3.1614
13 | -2.3353 | -2.9188 | 7.4855 | -4.99 | -2.8907 | [19 empty] | -1.1299 |  | -2.7734 | -3.1772 |  | -3.83 | -4.1424 | 0.41356 | [19 empty] | -2.7019
14 | -1.9743 | -2.6422 | 7.9052 | -3.94 | -2.0447 | [19 empty] | -0.5392 |  | -2.3851 | -2.8792 |  | -3.2 | -3.5383 | 0.52215 | [19 empty] | -2.2961
15 | -1.631 | -2.3853 | 8.2383 | -3.32 | -1.4279 | [19 empty] | -0.10518 |  | -2.0199 | -2.6018 |  | -2.89 | -3.0069 | 0.67819 | [19 empty] | -1.9681
16 | -1.3208 | -2.1351 | 8.5288 | -2.85 | -0.7446 | [19 empty] | 0.29564 |  | -1.6536 | -2.3486 |  | -2.34 | -2.3958 | 0.81347 | [19 empty] | -1.5849
17 | -1.0166 | -1.907 | 8.9341 | -2.57 | -0.337 | [19 empty] | 0.62069 |  | -1.3233 | -2.1054 |  | -1.99 | -1.8375 | 0.97531 | [19 empty] | -1.2562
18 | -0.72251 | -1.689 | 9.2327 | -1.79 | 0.0777 | [19 empty] | 1.0218 |  | -1.0154 | -1.8823 |  | -1.56 | -1.3386 | 1.1637 | [19 empty] | -0.9265
19 | -0.45152 | -1.4826 | 9.5226 | -1.22 | 0.5149 | [19 empty] | 1.3767 |  | -0.72884 | -1.6627 |  | -1.23 | -0.7087 | 1.37 | [19 empty] | -0.59204
20 | -0.18198 | -1.2895 | 9.7918 | -0.65 | 1.0647 | [19 empty] | 1.747 |  | -0.44889 | -1.4654 |  | -0.94 | -0.2704 | 1.5705 | [19 empty] | -0.31084
21 | 0.071066 | -1.1051 | 10.0868 | -0.57 | 1.5199 | [19 empty] | 2.0005 |  | -0.17344 | -1.2726 |  | -0.43 | 0.0958 | 1.7009 | [19 empty] | -0.015868
22 | 0.31571 | -0.93557 | 10.3837 | -0.17 | 2.0663 | [19 empty] | 2.332 |  | 0.08051 | -1.0913 |  | -0.13 | 0.5023 | 1.9088 | [19 empty] | 0.25408
23 | 0.5434 | -0.77593 | 10.5999 | 0.34 | 2.4512 | [19 empty] | 2.6317 |  | 0.3287 | -0.91763 |  | 0.32 | 1.0269 | 2.1242 | [19 empty] | 0.57643
24 | 0.76643 | -0.62438 | 10.8941 | 0.64 | 2.8525 | [19 empty] | 2.9057 |  | 0.56482 | -0.75202 |  | 0.53 | 1.4203 | 2.307 | [19 empty] | 0.81401
25 | 0.97479 | -0.47465 | 11.1658 | 0.73 | 3.268 | [19 empty] | 3.1328 |  | 0.77711 | -0.59968 |  | 0.83 | 1.8827 | 2.4136 | [19 empty] | 1.0608
26 | 1.174 | -0.32769 | 11.3982 | 0.93 | 3.7553 | [19 empty] | 3.386 |  | 0.98026 | -0.45063 |  | 1.07 | 2.3126 | 2.5787 | [19 empty] | 1.2982
27 | 1.3651 | -0.17813 | 11.6527 | 1.14 | 4.0589 | [19 empty] | 3.6077 |  | 1.1807 | -0.30814 |  | 1.31 | 2.7316 | 2.6934 | [19 empty] | 1.5215
28 | 1.546 | -0.028398 | 11.9708 | 1.39 | 4.3599 | [19 empty] | 3.8477 |  | 1.3676 | -0.16572 |  | 1.55 | 3.1588 | 2.8467 | [19 empty] | 1.7515
29 | 1.7138 | 0.12108 | 12.224 | 1.64 | 4.8061 | [19 empty] | 4.101 |  | 1.5476 | -0.028836 |  | 1.68 | 3.5877 | 3.0651 | [19 empty] | 1.9703
30 | 1.8752 | 0.27145 | 12.5064 | 1.78 | 5.1711 | [19 empty] | 4.3208 |  | 1.723 | 0.10901 |  | 1.93 | 3.942 | 3.2373 | [19 empty] | 2.1883
31 | 2.0247 | 0.4173 | 12.7092 | 2.08 | 5.5302 | [19 empty] | 4.5523 |  | 1.8854 | 0.2425 |  | 2.15 | 4.2806 | 3.3598 | [19 empty] | 2.3836
32 | 2.1688 | 0.55498 | 12.9204 | 2.17 | 5.866 | [19 empty] | 4.736 |  | 2.0435 | 0.37727 |  | 2.39 | 4.7104 | 3.5846 | [19 empty] | 2.6212
33 | 2.3144 | 0.68924 | 13.1384 | 2.44 | 6.2312 | [19 empty] | 4.9627 |  | 2.1938 | 0.50588 |  | 2.66 | 5.0578 | 3.6747 | [19 empty] | 2.8184
34 | 2.4538 | 0.8246 | 13.3436 | 2.81 | 6.6456 | [19 empty] | 5.2155 |  | 2.3379 | 0.64015 |  | 2.79 | 5.412 | 3.7727 | [19 empty] | 2.9905
35 | 2.5934 | 0.95738 | 13.6029 | 2.94 | 6.9455 | [19 empty] | 5.4078 |  | 2.4773 | 0.77004 |  | 3.02 | 5.7805 | 3.8835 | [19 empty] | 3.1863
36 | 2.7303 | 1.0886 | 13.8112 | 3.04 | 7.2377 | [19 empty] | 5.5816 |  | 2.6174 | 0.89939 |  | 3.23 | 6.1149 | 3.9805 | [19 empty] | 3.3684
37 | 2.8702 | 1.2137 | 13.9964 | 3.25 | 7.4729 | [19 empty] | 5.7606 |  | 2.7531 | 1.0308 |  | 3.37 | 6.4252 | 4.057 | [19 empty] | 3.5272
38 | 3.0075 | 1.3415 | 14.165 | 3.42 | 7.8047 | [19 empty] | 5.9477 |  | 2.8875 | 1.1641 |  | 3.61 | 6.76 | 4.1704 | [19 empty] | 3.7184
39 | 3.149 | 1.4687 | 14.3634 | 3.7 | 8.1169 | [19 empty] | 6.1596 |  | 3.0231 | 1.2975 |  | 3.75 | 7.1221 | 4.2489 | [19 empty] | 3.8883
40 | 3.2866 | 1.5935 | 14.5433 | 3.83 | 8.403 | [19 empty] | 6.3313 |  | 3.154 | 1.4279 |  | 3.91 | 7.5385 | 4.3146 | [19 empty] | 4.069
41 | 3.4202 | 1.7219 | 14.7786 | 3.91 | 8.818 | [19 empty] | 6.5297 |  | 3.284 | 1.5611 |  | 4.04 | 7.7911 | 4.395 | [19 empty] | 4.2142
42 | 3.551 | 1.8477 | 14.9673 | 4.22 | 9.1527 | [19 empty] | 6.7477 |  | 3.4153 | 1.6877 |  | 4.25 | 8.0865 | 4.463 | [19 empty] | 4.3805
43 | 3.6862 | 1.9729 | 15.1662 | 4.36 | 9.4953 | [19 empty] | 6.9361 |  | 3.5433 | 1.8184 |  | 4.42 | 8.3675 | 4.55 | [19 empty] | 4.5398
44 | 3.8234 | 2.1016 | 15.3269 | 4.49 | 9.8119 | [19 empty] | 7.1108 |  | 3.6724 | 1.9454 |  | 4.58 | 8.665 | 4.6321 | [19 empty] | 4.699
45 | 3.9633 | 2.2316 | 15.4985 | 4.65 | 10.1169 | [19 empty] | 7.2921 |  | 3.8053 | 2.0697 |  | 4.73 | 9.0145 | 4.7363 | [19 empty] | 4.8712
46 | 4.102 | 2.3601 | 15.6768 | 4.86 | 10.4258 | [19 empty] | 7.485 |  | 3.9412 | 2.1972 |  | 4.9 | 9.3463 | 4.8476 | [19 empty] | 5.0465
47 | 4.2433 | 2.4898 | 15.8617 | 4.93 | 10.8552 | [19 empty] | 7.676 |  | 4.0779 | 2.3254 |  | 5.05 | 9.619 | 5.0038 | [19 empty] | 5.2152
48 | 4.3827 | 2.6265 | 16.0301 | 5 | 11.1074 | [19 empty] | 7.8293 |  | 4.2183 | 2.4536 |  | 5.18 | 10.0514 | 5.1297 | [19 empty] | 5.4066
49 | 4.5201 | 2.7651 | 16.1919 | 5.34 | 11.4401 | [19 empty] | 8.0514 |  | 4.3556 | 2.5889 |  | 5.27 | 10.3243 | 5.2418 | [19 empty] | 5.5561
50 | 4.6611 | 2.8993 | 16.3364 | 5.5 | 11.7534 | [19 empty] | 8.23 |  | 4.4978 | 2.7219 |  | 5.38 | 10.7135 | 5.3643 | [19 empty] | 5.7355
51 | 4.8001 | 3.0299 | 16.5155 | 5.6 | 12.1124 | [19 empty] | 8.4116 |  | 4.635 | 2.8527 |  | 5.48 | 11.0699 | 5.5205 | [19 empty] | 5.9116
52 | 4.9386 | 3.1649 | 16.6745 | 5.73 | 12.4412 | [19 empty] | 8.5898 |  | 4.7721 | 2.9883 |  | 5.71 | 11.3471 | 5.6406 | [19 empty] | 6.0916
53 | 5.0796 | 3.2996 | 16.8498 | 5.86 | 12.7037 | [19 empty] | 8.7585 |  | 4.9132 | 3.1221 |  | 5.8 | 11.7223 | 5.7446 | [19 empty] | 6.2604
54 | 5.224 | 3.4287 | 16.9942 | 5.99 | 12.9484 | [19 empty] | 8.9171 |  | 5.0522 | 3.2604 |  | 5.91 | 12.0245 | 5.8217 | [19 empty] | 6.4138
55 | 5.3665 | 3.5591 | 17.1157 | 6.27 | 13.2681 | [19 empty] | 9.1159 |  | 5.1919 | 3.4009 |  | 6.08 | 12.2998 | 5.9663 | [19 empty] | 6.5878
56 | 5.5066 | 3.687 | 17.2602 | 6.4 | 13.554 | [19 empty] | 9.2816 |  | 5.3333 | 3.5417 |  | 6.26 | 12.6051 | 6.192 | [19 empty] | 6.7864
57 | 5.6504 | 3.8156 | 17.4142 | 6.5 | 13.8385 | [19 empty] | 9.4437 |  | 5.4815 | 3.684 |  | 6.48 | 12.9552 | 6.3634 | [19 empty] | 6.9928
58 | 5.7975 | 3.9448 | 17.5673 | 6.56 | 14.1662 | [19 empty] | 9.6072 |  | 5.6239 | 3.8238 |  | 6.6 | 13.3329 | 6.4684 | [19 empty] | 7.1698
59 | 5.9452 | 4.0757 | 17.7252 | 6.76 | 14.5824 | [19 empty] | 9.8177 |  | 5.7754 | 3.9639 |  | 6.72 | 13.6073 | 6.6343 | [19 empty] | 7.3402
60 | 6.0973 | 4.2146 | 17.897 | 6.9 | 14.8537 | [19 empty] | 9.9925 |  | 5.925 | 4.1123 |  | 6.91 | 13.955 | 6.7497 | [19 empty] | 7.5304
61 | 6.2402 | 4.3528 | 18.0565 | 7.06 | 15.2376 | [19 empty] | 10.1894 |  | 6.0775 | 4.2613 |  | 7.01 | 14.3057 | 6.8503 | [19 empty] | 7.701
62 | 6.387 | 4.4925 | 18.2327 | 7.34 | 15.5881 | [19 empty] | 10.4081 |  | 6.231 | 4.412 |  | 7.15 | 14.6604 | 6.9547 | [19 empty] | 7.8816
63 | 6.5331 | 4.6426 | 18.3722 | 7.49 | 15.959 | [19 empty] | 10.5994 |  | 6.389 | 4.5646 |  | 7.32 | 14.9675 | 7.0738 | [19 empty] | 8.063
64 | 6.6875 | 4.7887 | 18.5211 | 7.63 | 16.3759 | [19 empty] | 10.8006 |  | 6.5404 | 4.716 |  | 7.47 | 15.2855 | 7.148 | [19 empty] | 8.232
65 | 6.8424 | 4.9432 | 18.6633 | 7.92 | 16.6461 | [19 empty] | 11.003 |  | 6.6941 | 4.8649 |  | 7.6 | 15.6243 | 7.2564 | [19 empty] | 8.4079
66 | 6.9969 | 5.0979 | 18.8425 | 8.19 | 17.0266 | [19 empty] | 11.2308 |  | 6.8572 | 5.0088 |  | 7.75 | 15.9768 | 7.3375 | [19 empty] | 8.5861
67 | 7.153 | 5.2496 | 18.9784 | 8.58 | 17.3221 | [19 empty] | 11.4566 |  | 7.0203 | 5.1533 |  | 7.83 | 16.2764 | 7.4641 | [19 empty] | 8.7488
68 | 7.3171 | 5.4112 | 19.1578 | 8.73 | 17.6321 | [19 empty] | 11.6496 |  | 7.1966 | 5.2981 |  | 7.96 | 16.619 | 7.6387 | [19 empty] | 8.9425
69 | 7.4873 | 5.5725 | 19.3301 | 8.84 | 17.8681 | [19 empty] | 11.8196 |  | 7.3646 | 5.4494 |  | 8.11 | 17.0106 | 7.7986 | [19 empty] | 9.1466
70 | 7.6555 | 5.7377 | 19.475 | 9.05 | 18.1316 | [19 empty] | 12.01 |  | 7.5366 | 5.6058 |  | 8.25 | 17.3343 | 7.9564 | [19 empty] | 9.3366
71 | 7.8367 | 5.9055 | 19.6225 | 9.29 | 18.4546 | [19 empty] | 12.2219 |  | 7.709 | 5.7675 |  | 8.42 | 17.6765 | 8.1085 | [19 empty] | 9.5363
72 | 8.0157 | 6.0719 | 19.7824 | 9.51 | 18.8186 | [19 empty] | 12.4397 |  | 7.8815 | 5.9363 |  | 8.6 | 17.9441 | 8.2615 | [19 empty] | 9.7247
73 | 8.1928 | 6.2413 | 19.9083 | 9.57 | 19.1488 | [19 empty] | 12.6122 |  | 8.0542 | 6.1119 |  | 8.76 | 18.2367 | 8.4213 | [19 empty] | 9.9168
74 | 8.3732 | 6.4116 | 20.0258 | 9.76 | 19.497 | [19 empty] | 12.8135 |  | 8.2322 | 6.2916 |  | 8.92 | 18.5012 | 8.5177 | [19 empty] | 10.0925
75 | 8.5569 | 6.5861 | 20.1902 | 9.83 | 19.7978 | [19 empty] | 12.9922 |  | 8.4106 | 6.4724 |  | 9.1 | 18.9027 | 8.5749 | [19 empty] | 10.2921
76 | 8.7493 | 6.7673 | 20.3453 | 10 | 20.2001 | [19 empty] | 13.2124 |  | 8.599 | 6.6632 |  | 9.26 | 19.3276 | 8.6615 | [19 empty] | 10.5023
77 | 8.9364 | 6.9523 | 20.4997 | 10.17 | 20.7433 | [19 empty] | 13.4603 |  | 8.7924 | 6.8495 |  | 9.42 | 19.7925 | 8.7525 | [19 empty] | 10.7214
78 | 9.1291 | 7.1428 | 20.6652 | 10.42 | 21.1697 | [19 empty] | 13.7054 |  | 8.9932 | 7.0377 |  | 9.56 | 20.1982 | 8.8242 | [19 empty] | 10.9226
79 | 9.3232 | 7.3326 | 20.8355 | 10.54 | 21.5009 | [19 empty] | 13.9064 |  | 9.1989 | 7.2365 |  | 9.75 | 20.5536 | 8.9269 | [19 empty] | 11.1332
80 | 9.5226 | 7.5288 | 21.0016 | 10.7 | 21.886 | [19 empty] | 14.1278 |  | 9.4141 | 7.4359 |  | 9.98 | 20.9626 | 9.0222 | [19 empty] | 11.363
81 | 9.7342 | 7.7209 | 21.1814 | 10.96 | 22.3668 | [19 empty] | 14.3926 |  | 9.6325 | 7.6463 |  | 10.12 | 21.4774 | 9.1095 | [19 empty] | 11.5971
82 | 9.9474 | 7.92 | 21.3433 | 11.17 | 22.7576 | [19 empty] | 14.6277 |  | 9.8543 | 7.8592 |  | 10.3 | 21.8947 | 9.2329 | [19 empty] | 11.8282
83 | 10.1715 | 8.1261 | 21.5106 | 11.45 | 23.3982 | [19 empty] | 14.9313 |  | 10.0901 | 8.0864 |  | 10.45 | 22.3412 | 9.3563 | [19 empty] | 12.0648
84 | 10.4101 | 8.3441 | 21.6964 | 11.74 | 23.8262 | [19 empty] | 15.2033 |  | 10.3237 | 8.3216 |  | 10.77 | 22.8031 | 9.4947 | [19 empty] | 12.3426
85 | 10.6564 | 8.5616 | 21.8727 | 11.85 | 24.2373 | [19 empty] | 15.4356 |  | 10.5777 | 8.559 |  | 11.06 | 23.3276 | 9.6259 | [19 empty] | 12.63
86 | 10.8982 | 8.8015 | 22.0441 | 12.23 | 24.6843 | [19 empty] | 15.7316 |  | 10.8403 | 8.7997 |  | 11.25 | 23.971 | 9.7891 | [19 empty] | 12.93
87 | 11.1512 | 9.0543 | 22.2545 | 13.19 | 25.2641 | [19 empty] | 16.1828 |  | 11.1197 | 9.0464 |  | 11.55 | 24.4855 | 10.1572 | [19 empty] | 13.2718
88 | 11.4168 | 9.3191 | 22.4757 | 13.43 | 25.6903 | [19 empty] | 16.4664 |  | 11.4039 | 9.3139 |  | 11.81 | 25.0224 | 10.579 | [19 empty] | 13.6258
89 | 11.6998 | 9.5966 | 22.6833 | 13.8 | 26.178 | [19 empty] | 16.7915 |  | 11.699 | 9.5987 |  | 12.14 | 25.6974 | 10.7315 | [19 empty] | 13.9733
90 | 12.0002 | 9.9058 | 22.9221 | 14.15 | 26.7559 | [19 empty] | 17.1468 |  | 12.0076 | 9.9101 |  | 12.41 | 26.1041 | 10.9977 | [19 empty] | 14.2859
91 | 12.3414 | 10.2437 | 23.1523 | 14.42 | 27.343 | [19 empty] | 17.5001 |  | 12.3566 | 10.253 |  | 12.9 | 26.7526 | 11.2635 | [19 empty] | 14.7051
92 | 12.71 | 10.6086 | 23.3494 | 14.75 | 27.9889 | [19 empty] | 17.8814 |  | 12.7257 | 10.6153 |  | 13.58 | 27.4254 | 11.5062 | [19 empty] | 15.1705
93 | 13.1111 | 11.0171 | 23.6547 | 15 | 28.7237 | [19 empty] | 18.3013 |  | 13.1342 | 11.0037 |  | 14.1 | 28.4558 | 11.7687 | [19 empty] | 15.6925
94 | 13.5707 | 11.4827 | 23.9538 | 15.63 | 29.5269 | [19 empty] | 18.8328 |  | 13.6079 | 11.446 |  | 14.54 | 29.3334 | 12.0208 | [19 empty] | 16.1896
95 | 14.1069 | 11.9569 | 24.2405 | 16.03 | 30.451 | [19 empty] | 19.3571 |  | 14.1343 | 11.9329 |  | 15.01 | 30.2078 | 12.284 | [19 empty] | 16.7138
96 | 14.7247 | 12.4989 | 24.6337 | 17.01 | 31.5463 | [19 empty] | 20.0827 |  | 14.734 | 12.4916 |  | 15.61 | 31.1196 | 12.4825 | [19 empty] | 17.2875
97 | 15.4194 | 13.1779 | 25.0935 | 17.38 | 32.9141 | [19 empty] | 20.797 |  | 15.4558 | 13.1872 |  | 16.21 | 32.3396 | 12.9768 | [19 empty] | 18.0339
98 | 16.3447 | 14.0566 | 25.6408 | 18.67 | 34.4703 | [19 empty] | 21.8365 |  | 16.3704 | 14.1249 |  | 16.79 | 33.9504 | 13.3389 | [19 empty] | 18.9149
99 | 17.722 | 15.4674 | 26.4435 | 18.95 | 36.7619 | [19 empty] | 23.069 |  | 17.909 | 15.6657 |  | 18.04 | 36.2422 | 13.7774 | [19 empty] | 20.3269
100 | 29.1806 | 26.2067 | 28.8215 | 22.61 | 40.235 | [19 empty] | 29.4108 |  | 25.6034 | 22.6842 |  | 22.41 | 40.9309 | 16.5851 | [19 empty] | 25.6427

## Mobility_4GHz
Channel model A | RIT | Antenna config & Tx scheme | Numerology | Frame structure | Req. |  | Channel cond. | Huawei | CATT | ZTE | VIVO | Mean | Var | Number of samples | Channel model B | Huawei | CATT | ZTE | VIVO | Mean | Var | Number of samples
| FDD | [13 empty] | UL mobility (120km/h)
| NR | 1x4 SIMO, OFDMA | 30 kHz SCS |  | Normalized traffic channel link data rate (bit/s/Hz) | 0.8 | NLOS | 1.3 |  |  |  | 1.3 | #DIV/0! | 1 |  | 1.28 |  |  | 1.92 | 1.6 | 0.45255 | 2
UL mobility (120km/h) | [5 empty] | 0.8 | LOS | 1.74 |  |  |  | 1.74 | #DIV/0! | 1 |  | 1.68 |  |  | 2.3 | 1.99 | 0.43841 | 2
| NR | 1x8 SIMO, OFDMA | 30 kHz SCS |  | Normalized traffic channel link data rate (bit/s/Hz) | 0.8 | NLOS |  | 1.7406 |  |  | 1.7406 | #DIV/0! | 1 |  |  | 1.7275 |  |  | 1.7275 | #DIV/0! | 1
[6 empty] | 0.8 | LOS |  | 1.8742 |  |  | 1.8742 | #DIV/0! | 1 |  |  | 1.8624 |  |  | 1.8624 | #DIV/0! | 1
| NR | 1x1 SISO | 30 kHz SCS |  |  | 0.8 | NLOS |  |  |  |  | #DIV/0! | #DIV/0! | 0 | [5 empty] | #DIV/0! | #DIV/0! | 0
[6 empty] | 0.8 | LOS |  |  |  |  | #DIV/0! | #DIV/0! | 0 | [5 empty] | #DIV/0! | #DIV/0! | 0
| NR | 2x8 SIMO | 15 kHz SCS |  |  |  | NLOS
|  |  | 30 kHz SCS |  |  |  | NLOS |  |  | 2.68 | [7 empty] | 2.41
TDD
| NR | 1x4 SIMO, OFDMA | 30 kHz SCS | DDDSU | Normalized traffic channel link data rate (bit/s/Hz) | 0.8 | NLOS | 1.18 |  |  |  | 1.18 | #DIV/0! | 1 |  | 1.16 |  |  |  | 1.16 | #DIV/0! | 1
[6 empty] | 0.8 | LOS | 1.57 |  |  |  | 1.57 | #DIV/0! | 1 |  | 1.52 |  |  |  | 1.52 | #DIV/0! | 1
| NR | 1x8 SIMO, OFDMA | 30 kHz SCS | DSUUD | Normalized traffic channel link data rate (bit/s/Hz) | 0.8 | NLOS |  | 1.6634 |  |  | 1.6634 | #DIV/0! | 1 |  |  | 1.6509 |  |  | 1.6509 | #DIV/0! | 1
[6 empty] | 0.8 | LOS |  | 1.7911 |  |  | 1.7911 | #DIV/0! | 1 |  |  | 1.7797 |  |  | 1.7797 | #DIV/0! | 1
| NR | 1x1 SISO | 30 kHz SCS |  |  | 0.8 | NLOS |  |  |  |  | #DIV/0! | #DIV/0! | 0 | [5 empty] | #DIV/0! | #DIV/0! | 0
[6 empty] | 0.8 | LOS |  |  |  |  | #DIV/0! | #DIV/0! | 0 | [5 empty] | #DIV/0! | #DIV/0! | 0
UL mobility (500km/h) | FDD | [13 empty] | UL mobility (500km/h)
| NR | 1x4 SIMO, OFDMA | 60 kHz SCS |  | Normalized traffic channel link data rate (bit/s/Hz) | 0.45 | NLOS | 0.92 |  |  |  | 0.92 | #DIV/0! | 1 |  | 0.91 |  |  |  | 0.91 | #DIV/0! | 1
[6 empty] | 0.45 | LOS | 1.33 |  |  |  | 1.33 | #DIV/0! | 1 |  | 1.33 |  |  |  | 1.33 | #DIV/0! | 1
| NR | 1x8 SIMO, OFDMA | 30 kHz SCS |  | Normalized traffic channel link data rate (bit/s/Hz) | 0.45 | NLOS |  | 1.1089 |  |  | 1.1089 | #DIV/0! | 1 |  |  | 1.079 |  |  | 1.079 | #DIV/0! | 1
[6 empty] | 0.45 | LOS |  | 1.4344 |  |  | 1.4344 | #DIV/0! | 1 |  |  | 1.3757 |  |  | 1.3757 | #DIV/0! | 1
| NR | 2x8 SIMO | 15 kHz SCS |  |  |  | NLOS
|  |  | 30 kHz SCS |  |  |  | NLOS |  |  | 1.56 | [7 empty] | 1.48
| NR | 1x1 SISO | 30kHz SCS |  |  | 0.45 | NLOS
[6 empty] | 0.45 | LOS
TDD
| NR | 1x4 SIMO, OFDMA | 60 kHz SCS | DDDSU | Normalized traffic channel link data rate (bit/s/Hz) | 0.45 | NLOS | 0.84 |  |  |  | 0.84 | #DIV/0! | 1 |  | 0.83 |  |  |  | 0.83 | #DIV/0! | 1
[6 empty] | 0.45 | LOS | 1.22 |  |  |  | 1.22 | #DIV/0! | 1 |  | 1.22 |  |  |  | 1.22 | #DIV/0! | 1
| NR | 1x8 SIMO, OFDMA | 30 kHz SCS | DSUUD | Normalized traffic channel link data rate (bit/s/Hz) | 0.45 | NLOS |  | 1.0597 |  |  | 1.0597 | #DIV/0! | 1 |  |  | 1.0308 |  |  | 1.0308 | #DIV/0! | 1
[6 empty] | 0.45 | LOS |  | 1.3707 |  |  | 1.3707 | #DIV/0! | 1 |  |  | 1.3147 |  |  | 1.3147 | #DIV/0! | 1
| NR | 1x1 SISO | 30kHz SCS |  |  | 0.45 | NLOS
[6 empty] | 0.45 | LOS