## FB_SLS_Para_1732m
Urban Macro - mMTC
Technical configuration Parameters | Reference value | Huawei NR | ZTE NR
Multiple access |  | OFDMA | OFDMA
Duplexing |  | FDD | FDD
Numerology |  | 15 kHz SCS | 15 kHz SCS
Transmission scheme |  | UL SIMO | UL SIMO
UL codebook |  | 1Tx | 1Tx
Antenna configuration at TRxP | (M, N, P, Mg, Ng; Mp, Np) - M: Number of vertical antenna elements within a panel, on one polarization - N: Number of horizontal antenna elements within a panel, on one polarization - P: Number of polarizations - Mg: Number of panels in a column; - Ng: Number of panels in a row; - Mp: Number of vertical TXRUs within a panel, on one polarization - Np: Number of horizontal TXRUs within a panel, on one polarization | 2R, (8,1,2,1,1; 1,1) | 2R, (8,1,2,1,1; 1,1)
Antenna configuration at UE | (M, N, P, Mg, Ng; Mp, Np) - M: Number of vertical antenna elements within a panel, on one polarization - N: Number of horizontal antenna elements within a panel, on one polarization - P: Number of polarizations - Mg: Number of panels; - Ng: default: 1 - Mp: Number of vertical TXRUs within a panel, on one polarization - Np: Number of horizontal TXRUs within a panel, on one polarization | 1T, (1,1,1,1,1; 1,1) | 1T, (1,1,1,1,1; 1,1)
Scheduling |  | Aligned with reference | Aligned with reference
Receiver | MMSE-IRC | Aligned with reference | Aligned with reference
Power control parameter |  | [1.0, -113] per 1 RB | α=1, P_0=-110 dBm
SINR | Pre-processing SINR as in Section 2.1.1 in R1-1805643 | Aligned with reference | Aligned with reference
System configuration parameters | Reference Value
Carrier frequency for evaluation | 1 layer (Macro) with 700 MHz | Aligned with reference | Aligned with reference
TRxP number per site | 3 | Aligned with reference | Aligned with reference
Mechanic tilt | 90° in GCS (pointing to horizontal direction) | Aligned with reference | Aligned with reference
Electronic tilt |  | 93° in GCS | 93° in GCS
Handover margin (dB) |  | 1 | 1
UT attachment | Based on RSRP (formula (8.1-1) in TR36.873) from port 0 | Aligned with reference | Aligned with reference
Wrapping around method | Geographical distance based wrapping | Aligned with reference | Aligned with reference
Polarized antenna model | Model-2 in TR36.873 | Aligned with reference | Aligned with reference
Beam set at TRxP (Constraints for the range of selective analog beams per TRxP) |  | Aligned with reference | Aligned with reference
Beam set at UE (Constraints for the range of selective analog beams for UE) | - | Aligned with reference | Aligned with reference
Criteria for selection for serving TRxP | Maximizing RSRP where the digital beamforming is not considered | Aligned with reference | Aligned with reference
Criteria for analog beam selection for serving TRxP | - | Aligned with reference | Aligned with reference
Analog beam selection for interfering TRxP | - | Aligned with reference | Aligned with reference
PUSCH scheduling unit |  | 180kHz | 180kHz
Other system configuration parameters align with Report ITU-R M.2412

## LLS_Para_1732m
Parameters | Reference value | Huawei | ZTE
|  | NR | NR
Physical channel |  | PUSCH | PUSCH
Carrier frequency |  | 700 MHz | 700 MHz
Evaluated service profiles | Full buffer best effort | Aligned with reference | Aligned with reference
Simulation bandwidth | Up to 50 MHz (for ISD = 1732 m) | 180kHz | 180kHz
Number of users in simulation | 1 | Aligned with reference | Aligned with reference
Link-level Channel model |  | TDL-iii | TDL-iii
UE speed | 3 km/h | Aligned with reference | Aligned with reference
Subcarrier spacing |  | 15 kHz | 15 kHz
Symbols number per slot | 14 | Aligned with reference | Aligned with reference
Antenna configuration at TRxP |  | 2R, (8,1,2,1,1; 1,1) | 2R
Antenna configuration at UE |  | 1T, (1,1,1,1,1; 1,1) | 1T
TXRU pattern at TRxP |  | Option 1: 0dBi Omni-directional | Option 1: 0dBi Omni-directional
TXRU pattern at UE |  | Option 1: 0dBi Omni-directional | Option 1: 0dBi Omni-directional
Transmission mode |  | SIMO | SIMO
Transmission rank |  | 1 | 1
UL precoder |  | - | -
TBS |  | 40,48,64,80,96,144,152,168,184,208,240,256 | 32, 42, 48, 64, 80, 104, 144, 168, 184
Modulation order |  | QPSK | QPSK
Number of Resource units |  | N/A | N/A
Number of repetition |  | 1 | 1
TRxP receiver type | MMSE-IRC | Aligned with reference | Aligned with reference
Channel estimation |  | LMMSE | Least Square(LS)
Channel coding scheme |  | LDPC code | LDPC code
DMRS configuration |  | Type I DMRS, addional 1 OFDM symbol for DMRS | Type I DMRS, addional 1 OFDM symbol for DMRS

## FB_SLS_Para_500m
Urban Macro - mMTC
Technical configuration Parameters | Reference value | Huawei NR
Multiple access |  | OFDMA
Duplexing |  | FDD
Numerology |  | 15 kHz SCS
Transmission scheme |  | UL SIMO
UL codebook |  | 1Tx
Antenna configuration at TRxP | (M, N, P, Mg, Ng; Mp, Np) - M: Number of vertical antenna elements within a panel, on one polarization - N: Number of horizontal antenna elements within a panel, on one polarization - P: Number of polarizations - Mg: Number of panels in a column; - Ng: Number of panels in a row; - Mp: Number of vertical TXRUs within a panel, on one polarization - Np: Number of horizontal TXRUs within a panel, on one polarization | 2R, (8,1,2,1,1; 1,1)
Antenna configuration at UE | (M, N, P, Mg, Ng; Mp, Np) - M: Number of vertical antenna elements within a panel, on one polarization - N: Number of horizontal antenna elements within a panel, on one polarization - P: Number of polarizations - Mg: Number of panels; - Ng: default: 1 - Mp: Number of vertical TXRUs within a panel, on one polarization - Np: Number of horizontal TXRUs within a panel, on one polarization | 1T, (1,1,1,1,1; 1,1)
Scheduling |  | Aligned with reference
Receiver | MMSE-IRC | Aligned with reference
Power control parameter |  | [1.0, -103] per 1 RB
SINR | Pre-processing SINR as in Section 2.1.1 in R1-1805643 | Aligned with reference
System configuration parameters | Reference Value
Carrier frequency for evaluation | 1 layer (Macro) with 700 MHz | Aligned with reference
TRxP number per site | 3 | Aligned with reference
Mechanic tilt | 90° in GCS (pointing to horizontal direction) | Aligned with reference
Electronic tilt |  | 99° in GCS
Handover margin (dB) |  | 1
UT attachment | Based on RSRP (formula (8.1-1) in TR36.873) from port 0 | Aligned with reference
Wrapping around method | Geographical distance based wrapping | Aligned with reference
Polarized antenna model | Model-2 in TR36.873 | Aligned with reference
Beam set at TRxP (Constraints for the range of selective analog beams per TRxP) |  | Aligned with reference
Beam set at UE (Constraints for the range of selective analog beams for UE) | - | Aligned with reference
Criteria for selection for serving TRxP | Maximizing RSRP where the digital beamforming is not considered | Aligned with reference
Criteria for analog beam selection for serving TRxP | - | Aligned with reference
Analog beam selection for interfering TRxP | - | Aligned with reference
PUSCH scheduling unit |  | 180kHz
Other system configuration parameters align with Report ITU-R M.2412

## LLS_Para_500m
Parameters | Reference value | Huawei
NR
Physical channel |  | PUSCH
Carrier frequency |  | 700 MHz
Evaluated service profiles | Full buffer best effort | Aligned with reference
Simulation bandwidth | Up to 10 MHz (for ISD = 500 m) | 180kHz
Number of users in simulation | 1 | Aligned with reference
Link-level Channel model |  | TDL-iii
UE speed | 3 km/h | Aligned with reference
Subcarrier spacing |  | 15 kHz
Symbols number per slot | 14 | Aligned with reference
Antenna configuration at TRxP |  | 2R, (8,1,2,1,1; 1,1)
Antenna configuration at UE |  | 1T, (1,1,1,1,1; 1,1)
TXRU pattern at TRxP |  | Option 1: 0dBi Omni-directional
TXRU pattern at UE |  | Option 1: 0dBi Omni-directional
Transmission mode |  | SIMO
Transmission rank |  | 1
UL precoder |  | -
TBS |  | 40,48,64,80,96,144,152,168,184,208,240,256
Modulation order |  | QPSK
Number of Resource units |  | N/A
Number of repetition |  | 1
TRxP receiver type | MMSE-IRC | Aligned with reference
Channel estimation |  | LMMSE
Channel coding scheme |  | LDPC code
DMRS configuration |  | Type I DMRS, addional 1 OFDM symbol for DMRS

## SINR-to-SE (Link level)
Source | Huawei(eMTC) | Huawei(NB-IoT) | Huawei(NR) | Ericsson (LTE-M) | Ericsson (NB-IoT) | Ericsson (NR) | Intel (eMTC) | Intel (NR) | ZTE NR | ZTE LTE | Mean
SINR | eMTC | NB-IoT | NR | LTE-M | NB-IoT | NR | LTE-M | NR | NR | NB-IoT
-15 |  |  |  | 0 | 0.006016 | 8e-05 | 7.4074e-05 | 9.7778e-05 |  |  | 0.0012536
-14 |  |  |  | 0.01 | 0.0064853 | 0.00039111 | 0.00014815 | 0.00013333 |  |  | 0.0034316
-13 | 0.012722 | 0.0104 | 0.0032 | 0.01 | 0.0116 | 0.0016978 | 0.00088889 | 0.00092444 | 0.00080019 | 0.0071326 | 0.0059366
-12 | 0.015554 | 0.014017 | 0.0055111 | 0.01 | 0.018421 | 0.0048178 | 0.0014815 | 0.0024 | 0.0021891 | 0.010601 | 0.0084993
-11 | 0.017404 | 0.02006 | 0.0093867 | 0.02 | 0.022411 | 0.010862 | 0.0051852 | 0.0064 | 0.0060664 | 0.015557 | 0.013333
-10 | 0.02791 | 0.026901 | 0.015609 | 0.03 | 0.034592 | 0.020062 | 0.0096296 | 0.013484 | 0.015812 | 0.022634 | 0.021663
-9 | 0.032816 | 0.036853 | 0.024853 | 0.04 | 0.04176 | 0.033413 | 0.021259 | 0.025609 | 0.048958 | 0.030803 | 0.033632
-8 | 0.043171 | 0.050752 | 0.038578 | 0.05 | 0.062357 | 0.051609 | 0.035111 | 0.040498 | 0.080035 | 0.043966 | 0.049608
-7 | 0.055397 | 0.067769 | 0.057317 | 0.07 | 0.075861 | 0.073583 | 0.052963 | 0.059004 | 0.10694 | 0.060096 | 0.067893
-6 | 0.082906 | 0.096469 | 0.079433 | 0.09 | 0.113 | 0.099844 | 0.077556 | 0.081547 | 0.13581 | 0.083666 | 0.094023
-5 | 0.098578 | 0.12805 | 0.10581 | 0.11 | 0.14627 | 0.13153 | 0.097407 | 0.11289 | 0.16823 | 0.11005 | 0.12088
-4 | 0.1316 | 0.16209 | 0.12924 | 0.15 | 0.17619 | 0.16896 | 0.11748 | 0.15285 | 0.20208 | 0.14569 | 0.15362
-3 | 0.16048 | 0.2176 | 0.14806 | 0.2 | 0.21618 | 0.21735 | 0.13163 | 0.19333 | 0.24566 | 0.19106 | 0.19213
-2 | 0.20648 | 0.28139 | 0.16511 | 0.24 | 0.31072 | 0.27638 | 0.20276 | 0.23212 | 0.31146 | 0.25131 | 0.24777
-1 | 0.2774 | 0.34003 | 0.23906 | 0.28 | 0.36571 | 0.34257 | 0.2936 | 0.29156 | 0.36845 | 0.31063 | 0.3109
0 | 0.37931 | 0.42041 | 0.26146 | 0.33 | 0.44644 | 0.41547 | 0.389 | 0.38996 | 0.41923 | 0.36283 | 0.38141
1 | 0.4582 | 0.48668 | 0.39698 | 0.42 | 0.51428 | 0.49332 | 0.4772 | 0.47476 | 0.49297 | 0.44747 | 0.46619
2 | 0.55 | 0.55604 | 0.50512 | 0.51 | 0.57045 | 0.57617 | 0.55364 | 0.55737 | 0.61341 | 0.50713 | 0.54993
3 | 0.62118 | 0.65173 | 0.61561 | 0.58 | 0.67957 | 0.67328 | 0.6226 | 0.66439 | 0.70091 | 0.57338 | 0.63827
4 | 0.7421 | 0.75883 | 0.77794 | 0.64 | 0.77547 | 0.76733 | 0.69497 | 0.75307 | 0.78164 | 0.68265 | 0.7374
5 | 0.85357 | 0.84245 | 0.90156 | 0.74 | 0.86165 | 0.83056 | 0.86244 | 0.83275 | 0.85951 | 0.77631 | 0.83608
6 | 0.99043 | 0.91349 | 0.99556 | 0.89 | 0.92235 | 0.8815 | 0.99157 | 0.88918 | 0.90443 | 0.85019 | 0.92287
7 | 1.0891 | 0.96448 | 1.1672 | 1.02 | 0.96928 | 0.92317 | 1.1055 | 0.92772 | 0.94835 | 0.9043 | 1.0019
8 | 1.1763 | 1.0022 | 1.2578 | 1.13 | 1.0021 | 0.95489 | 1.195 | 0.95752 | 0.97231 | 0.95529 | 1.0604
9 | 1.2648 | 1.0131 | 1.3243 | 1.21 | 1.0238 | 0.97844 | 1.2713 | 0.97903 | 0.98628 | 0.98027 | 1.1031
10 | 1.3284 |  | 1.3712 | 1.27 | 1.0386 | 0.99556 | 1.3158 | 0.99304 | 0.99128 | 0.9938 | 1.1442
11 | 1.3673 |  | 1.4029 | 1.32 | 1.0487 | 1.0041 | 1.3495 | 1.0043 | 0.99427 | 1.0167 | 1.1675
12 | 1.3892 |  | 1.4289 | 1.35 | 1.0549 | 1.0097 | 1.3784 | 1.0102 | 0.99727 | 1.0271 | 1.1829
13 | 1.3989 |  | 1.4471 | 1.37 | 1.058 | 1.0139 | 1.3915 | 1.014 | 0.99826 | 1.0323 | 1.1916
14 |  |  | 1.4607 | 1.39 |  | 1.0166 | 1.4015 | 1.0167 | 0.99826 | 1.0354 | 1.1884
15 |  |  |  | 1.4 |  | 1.0187 | 1.4104 | 1.0188 | 0.99826 | 1.0375 | 1.1473
16 |  |  |  | 1.41 | [6 empty] | 1.41
17 |  |  |  | 1.41 | [6 empty] | 1.41
18 |  |  |  | 1.41 | [6 empty] | 1.41
19 | [10 empty] | #DIV/0!
20 | [10 empty] | #DIV/0!
#DIV/0!
#DIV/0!

## UL_SINR_1732m
Source | Huawei (NR) | ZTE(NR) | Mean |  | Huawei (NR) | Mean
Channel model A |  |  |  | Channel model B
UL SINR | NR | NR |  | UL SINR | NR
0 | -11.9963 | -17.9687 | -14.9825 |  | -11.2523 | -11.2523
1 | -9.4666 | -11.1053 | -10.286 |  | -6.9488 | -6.9488
2 | -8.2368 | -8.2361 | -8.2364 |  | -5.5829 | -5.5829
3 | -7.3799 | -6.4299 | -6.9049 |  | -4.9051 | -4.9051
4 | -6.6812 | -5.0168 | -5.849 |  | -4.4489 | -4.4489
5 | -6.0848 | -4.0689 | -5.0769 |  | -4.1109 | -4.1109
6 | -5.5949 | -3.6441 | -4.6195 |  | -3.827 | -3.827
7 | -5.1751 | -3.4404 | -4.3077 |  | -3.5846 | -3.5846
8 | -4.7981 | -3.1265 | -3.9623 |  | -3.3736 | -3.3736
9 | -4.4729 | -2.8921 | -3.6825 |  | -3.1817 | -3.1817
10 | -4.1756 | -2.619 | -3.3973 |  | -3.0112 | -3.0112
11 | -3.9161 | -2.2131 | -3.0646 |  | -2.8515 | -2.8515
12 | -3.6709 | -2.0622 | -2.8665 |  | -2.7028 | -2.7028
13 | -3.4473 | -1.9649 | -2.7061 |  | -2.5639 | -2.5639
14 | -3.2391 | -1.8709 | -2.555 |  | -2.4357 | -2.4357
15 | -3.0523 | -1.7697 | -2.411 |  | -2.3087 | -2.3087
16 | -2.8722 | -1.7066 | -2.2894 |  | -2.1896 | -2.1896
17 | -2.711 | -1.6017 | -2.1563 |  | -2.0773 | -2.0773
18 | -2.5589 | -1.5165 | -2.0377 |  | -1.9683 | -1.9683
19 | -2.4101 | -1.4246 | -1.9174 |  | -1.8648 | -1.8648
20 | -2.2716 | -1.3327 | -1.8022 |  | -1.7638 | -1.7638
21 | -2.1369 | -1.2746 | -1.7058 |  | -1.6662 | -1.6662
22 | -2.0112 | -1.218 | -1.6146 |  | -1.5733 | -1.5733
23 | -1.8872 | -1.138 | -1.5126 |  | -1.4822 | -1.4822
24 | -1.7698 | -0.97885 | -1.3743 |  | -1.3946 | -1.3946
25 | -1.6531 | -0.87661 | -1.2649 |  | -1.3088 | -1.3088
26 | -1.5397 | -0.81105 | -1.1754 |  | -1.2243 | -1.2243
27 | -1.4319 | -0.72455 | -1.0782 |  | -1.1427 | -1.1427
28 | -1.3286 | -0.67513 | -1.0019 |  | -1.0636 | -1.0636
29 | -1.2286 | -0.59394 | -0.91127 |  | -0.987 | -0.987
30 | -1.1281 | -0.49999 | -0.81404 |  | -0.911 | -0.911
31 | -1.0341 | -0.40348 | -0.71879 |  | -0.8363 | -0.8363
32 | -0.9425 | -0.36784 | -0.65517 |  | -0.7628 | -0.7628
33 | -0.8528 | -0.30728 | -0.58004 |  | -0.6896 | -0.6896
34 | -0.7644 | -0.25946 | -0.51193 |  | -0.6168 | -0.6168
35 | -0.6794 | -0.13069 | -0.40504 |  | -0.5454 | -0.5454
36 | -0.5937 | -0.0089739 | -0.30134 |  | -0.4758 | -0.4758
37 | -0.5135 | 0.067368 | -0.22307 |  | -0.409 | -0.409
38 | -0.4321 | 0.12213 | -0.15498 |  | -0.3426 | -0.3426
39 | -0.3536 | 0.21215 | -0.070726 |  | -0.2783 | -0.2783
40 | -0.2764 | 0.2906 | 0.0070977 |  | -0.2131 | -0.2131
41 | -0.2014 | 0.34545 | 0.072024 |  | -0.1505 | -0.1505
42 | -0.1254 | 0.41013 | 0.14236 |  | -0.088 | -0.088
43 | -0.0507 | 0.48492 | 0.21711 |  | -0.0265 | -0.0265
44 | 0.0199 | 0.52431 | 0.2721 |  | 0.0354 | 0.0354
45 | 0.0928 | 0.61605 | 0.35443 |  | 0.095 | 0.095
46 | 0.1635 | 0.70739 | 0.43545 |  | 0.1539 | 0.1539
47 | 0.2316 | 0.76929 | 0.50044 |  | 0.2142 | 0.2142
48 | 0.3 | 0.84115 | 0.57057 |  | 0.2716 | 0.2716
49 | 0.3668 | 0.9202 | 0.6435 |  | 0.3293 | 0.3293
50 | 0.4347 | 0.9898 | 0.71225 |  | 0.3872 | 0.3872
51 | 0.5018 | 1.0365 | 0.76917 |  | 0.444 | 0.444
52 | 0.5665 | 1.101 | 0.83374 |  | 0.5013 | 0.5013
53 | 0.6286 | 1.1871 | 0.90784 |  | 0.5564 | 0.5564
54 | 0.6912 | 1.2428 | 0.96699 |  | 0.6122 | 0.6122
55 | 0.7522 | 1.3321 | 1.0421 |  | 0.6661 | 0.6661
56 | 0.8129 | 1.4088 | 1.1108 |  | 0.7218 | 0.7218
57 | 0.8729 | 1.5473 | 1.2101 |  | 0.7757 | 0.7757
58 | 0.9324 | 1.6055 | 1.269 |  | 0.8304 | 0.8304
59 | 0.9917 | 1.6424 | 1.3171 |  | 0.8841 | 0.8841
60 | 1.0496 | 1.6909 | 1.3703 |  | 0.9378 | 0.9378
61 | 1.1078 | 1.7699 | 1.4388 |  | 0.9917 | 0.9917
62 | 1.1651 | 1.824 | 1.4946 |  | 1.0436 | 1.0436
63 | 1.2225 | 1.9531 | 1.5878 |  | 1.0958 | 1.0958
64 | 1.2798 | 2.037 | 1.6584 |  | 1.1485 | 1.1485
65 | 1.3356 | 2.1046 | 1.7201 |  | 1.202 | 1.202
66 | 1.3891 | 2.1525 | 1.7708 |  | 1.2542 | 1.2542
67 | 1.4424 | 2.2097 | 1.826 |  | 1.3071 | 1.3071
68 | 1.4963 | 2.2945 | 1.8954 |  | 1.3602 | 1.3602
69 | 1.5499 | 2.3989 | 1.9744 |  | 1.4124 | 1.4124
70 | 1.6013 | 2.5056 | 2.0534 |  | 1.464 | 1.464
71 | 1.6539 | 2.6342 | 2.144 |  | 1.5149 | 1.5149
72 | 1.7057 | 2.7155 | 2.2106 |  | 1.566 | 1.566
73 | 1.7569 | 2.8158 | 2.2864 |  | 1.6176 | 1.6176
74 | 1.808 | 2.8813 | 2.3446 |  | 1.6688 | 1.6688
75 | 1.8589 | 2.967 | 2.4129 |  | 1.7219 | 1.7219
76 | 1.909 | 3.0596 | 2.4843 |  | 1.7725 | 1.7725
77 | 1.9594 | 3.1385 | 2.5489 |  | 1.823 | 1.823
78 | 2.0098 | 3.2619 | 2.6359 |  | 1.8743 | 1.8743
79 | 2.0614 | 3.2986 | 2.68 |  | 1.9255 | 1.9255
80 | 2.112 | 3.4045 | 2.7582 |  | 1.9778 | 1.9778
81 | 2.1628 | 3.4972 | 2.83 |  | 2.0289 | 2.0289
82 | 2.2135 | 3.5857 | 2.8996 |  | 2.0809 | 2.0809
83 | 2.2649 | 3.6512 | 2.9581 |  | 2.1331 | 2.1331
84 | 2.3149 | 3.7475 | 3.0312 |  | 2.1857 | 2.1857
85 | 2.3648 | 3.8777 | 3.1212 |  | 2.2395 | 2.2395
86 | 2.4146 | 3.9932 | 3.2039 |  | 2.2924 | 2.2924
87 | 2.4644 | 4.0675 | 3.2659 |  | 2.3461 | 2.3461
88 | 2.5162 | 4.1673 | 3.3418 |  | 2.4007 | 2.4007
89 | 2.5683 | 4.3124 | 3.4404 |  | 2.4575 | 2.4575
90 | 2.6228 | 4.4236 | 3.5232 |  | 2.5128 | 2.5128
91 | 2.6769 | 4.5443 | 3.6106 |  | 2.5716 | 2.5716
92 | 2.7302 | 4.6419 | 3.6861 |  | 2.6292 | 2.6292
93 | 2.787 | 4.7254 | 3.7562 |  | 2.6915 | 2.6915
94 | 2.8458 | 4.8496 | 3.8477 |  | 2.7557 | 2.7557
95 | 2.9079 | 4.9781 | 3.943 |  | 2.8234 | 2.8234
96 | 2.972 | 5.149 | 4.0605 |  | 2.8963 | 2.8963
97 | 3.0429 | 5.2794 | 4.1611 |  | 2.9744 | 2.9744
98 | 3.1247 | 5.482 | 4.3034 |  | 3.0662 | 3.0662
99 | 3.2313 | 5.7801 | 4.5057 |  | 3.1915 | 3.1915
100 | 3.4196 | 18.1427 | 10.7811 |  | 3.3963 | 3.3963

## ConnectionDensity_1732m
Channel model A | RIT | Antenna config & Tx scheme | Numerology | Req. |  | Huawei | ZTE | Mean | Var | Number of samples | Channel model B | Huawei | ZTE | 0 | 0 | 0 | 0 | 0 | 0 | 0 | 0 | Mean | Var | Number of samples
Connection density | FDD | [9 empty] | Connection density
| NB-IoT | 1x2 SIMO, Single-tone (16 Rx@BS) | 15 kHz SCS | Connection density (/km2) | 1000000 | 2517000 | 2251631 | 2384315.5 | 187644.2194 | 2 |  | 2650000 | 2244167 | [8 empty] | 2447083.5 | 286967.2663 | 2
|  |  |  | Bandwidth (kHz) |  | 180 | 180 | 180 | 0 | 2 |  | 180 | 180 | [8 empty] | 180 | 0 | 2
| eMTC | 1x2 SIMO, DFT-S-OFDM (16 Rx@BS) | 15 kHz SCS | Connection density (/km2) | 1000000 | 1344000 |  | 1344000 | #DIV/0! | 1 |  | 1699000 | [9 empty] | 1699000 | #DIV/0! | 1
|  |  |  | Bandwidth (kHz) |  | 180 |  | 180 | #DIV/0! | 1 |  | 180 | [9 empty] | 180 | #DIV/0! | 1
| NR | 1x2 SIMO, OFDMA (16 Rx@BS) | 15 kHz SCS | Connection density (/km2) | 1000000 | 1138000 | 1424456 | 1281228 | 202554.9801 | 2 |  | 1465000 | 1424456 | [8 empty] | 1444728 | 28668.9373 | 2
|  |  |  | Bandwidth (kHz) |  | 180 | 180 | 180 | 0 | 2 |  | 180 | 180 | [8 empty] | 180 | 0 | 2

## UL_SINR_500m
Source | Huawei (NR) | Mean |  | Huawei (NR) | Mean
Channel model A |  |  | Channel model B
UL SINR | NR |  | UL SINR | NR
0 | -7.9797 | -7.9797 |  | -6.1403 | -6.1403
1 | -4.8866 | -4.8866 |  | -4.476 | -4.476
2 | -3.8746 | -3.8746 |  | -3.7281 | -3.7281
3 | -3.2287 | -3.2287 |  | -3.2274 | -3.2274
4 | -2.7494 | -2.7494 |  | -2.8199 | -2.8199
5 | -2.3381 | -2.3381 |  | -2.4651 | -2.4651
6 | -1.999 | -1.999 |  | -2.1514 | -2.1514
7 | -1.688 | -1.688 |  | -1.8715 | -1.8715
8 | -1.4185 | -1.4185 |  | -1.6196 | -1.6196
9 | -1.1557 | -1.1557 |  | -1.3844 | -1.3844
10 | -0.9205 | -0.9205 |  | -1.169 | -1.169
11 | -0.6942 | -0.6942 |  | -0.9533 | -0.9533
12 | -0.4831 | -0.4831 |  | -0.751 | -0.751
13 | -0.286 | -0.286 |  | -0.5567 | -0.5567
14 | -0.0913 | -0.0913 |  | -0.3761 | -0.3761
15 | 0.0932 | 0.0932 |  | -0.2076 | -0.2076
16 | 0.2727 | 0.2727 |  | -0.0394 | -0.0394
17 | 0.4416 | 0.4416 |  | 0.1224 | 0.1224
18 | 0.6083 | 0.6083 |  | 0.2736 | 0.2736
19 | 0.7676 | 0.7676 |  | 0.4236 | 0.4236
20 | 0.9281 | 0.9281 |  | 0.5684 | 0.5684
21 | 1.0797 | 1.0797 |  | 0.7144 | 0.7144
22 | 1.2281 | 1.2281 |  | 0.8558 | 0.8558
23 | 1.3732 | 1.3732 |  | 0.9938 | 0.9938
24 | 1.5151 | 1.5151 |  | 1.1288 | 1.1288
25 | 1.6583 | 1.6583 |  | 1.2603 | 1.2603
26 | 1.7993 | 1.7993 |  | 1.3972 | 1.3972
27 | 1.9365 | 1.9365 |  | 1.5312 | 1.5312
28 | 2.0729 | 2.0729 |  | 1.662 | 1.662
29 | 2.2079 | 2.2079 |  | 1.7909 | 1.7909
30 | 2.3417 | 2.3417 |  | 1.9176 | 1.9176
31 | 2.4751 | 2.4751 |  | 2.0439 | 2.0439
32 | 2.6018 | 2.6018 |  | 2.1673 | 2.1673
33 | 2.7358 | 2.7358 |  | 2.2892 | 2.2892
34 | 2.8627 | 2.8627 |  | 2.4125 | 2.4125
35 | 2.991 | 2.991 |  | 2.5369 | 2.5369
36 | 3.1185 | 3.1185 |  | 2.6606 | 2.6606
37 | 3.2462 | 3.2462 |  | 2.7836 | 2.7836
38 | 3.3713 | 3.3713 |  | 2.9055 | 2.9055
39 | 3.4949 | 3.4949 |  | 3.0241 | 3.0241
40 | 3.6184 | 3.6184 |  | 3.1443 | 3.1443
41 | 3.7409 | 3.7409 |  | 3.2659 | 3.2659
42 | 3.8622 | 3.8622 |  | 3.3899 | 3.3899
43 | 3.9814 | 3.9814 |  | 3.5088 | 3.5088
44 | 4.1032 | 4.1032 |  | 3.6256 | 3.6256
45 | 4.2232 | 4.2232 |  | 3.7448 | 3.7448
46 | 4.349 | 4.349 |  | 3.8644 | 3.8644
47 | 4.4694 | 4.4694 |  | 3.9824 | 3.9824
48 | 4.5898 | 4.5898 |  | 4.1 | 4.1
49 | 4.7132 | 4.7132 |  | 4.216 | 4.216
50 | 4.8315 | 4.8315 |  | 4.3336 | 4.3336
51 | 4.9542 | 4.9542 |  | 4.4531 | 4.4531
52 | 5.0742 | 5.0742 |  | 4.5716 | 4.5716
53 | 5.1929 | 5.1929 |  | 4.6904 | 4.6904
54 | 5.3189 | 5.3189 |  | 4.8097 | 4.8097
55 | 5.4399 | 5.4399 |  | 4.9281 | 4.9281
56 | 5.5642 | 5.5642 |  | 5.0467 | 5.0467
57 | 5.6909 | 5.6909 |  | 5.1687 | 5.1687
58 | 5.8169 | 5.8169 |  | 5.2903 | 5.2903
59 | 5.9433 | 5.9433 |  | 5.4155 | 5.4155
60 | 6.073 | 6.073 |  | 5.5405 | 5.5405
61 | 6.1976 | 6.1976 |  | 5.6661 | 5.6661
62 | 6.3242 | 6.3242 |  | 5.7916 | 5.7916
63 | 6.453 | 6.453 |  | 5.9216 | 5.9216
64 | 6.582 | 6.582 |  | 6.0499 | 6.0499
65 | 6.7073 | 6.7073 |  | 6.1826 | 6.1826
66 | 6.8366 | 6.8366 |  | 6.3118 | 6.3118
67 | 6.967 | 6.967 |  | 6.4435 | 6.4435
68 | 7.0974 | 7.0974 |  | 6.5786 | 6.5786
69 | 7.2312 | 7.2312 |  | 6.7144 | 6.7144
70 | 7.3684 | 7.3684 |  | 6.8529 | 6.8529
71 | 7.498 | 7.498 |  | 6.9945 | 6.9945
72 | 7.635 | 7.635 |  | 7.1356 | 7.1356
73 | 7.7728 | 7.7728 |  | 7.2725 | 7.2725
74 | 7.9132 | 7.9132 |  | 7.4146 | 7.4146
75 | 8.0547 | 8.0547 |  | 7.5588 | 7.5588
76 | 8.1984 | 8.1984 |  | 7.7074 | 7.7074
77 | 8.3426 | 8.3426 |  | 7.8546 | 7.8546
78 | 8.4887 | 8.4887 |  | 8.0021 | 8.0021
79 | 8.6367 | 8.6367 |  | 8.1557 | 8.1557
80 | 8.7841 | 8.7841 |  | 8.3116 | 8.3116
81 | 8.9396 | 8.9396 |  | 8.4693 | 8.4693
82 | 9.0909 | 9.0909 |  | 8.6301 | 8.6301
83 | 9.2433 | 9.2433 |  | 8.795 | 8.795
84 | 9.3992 | 9.3992 |  | 8.9662 | 8.9662
85 | 9.5563 | 9.5563 |  | 9.1386 | 9.1386
86 | 9.7158 | 9.7158 |  | 9.317 | 9.317
87 | 9.8803 | 9.8803 |  | 9.4977 | 9.4977
88 | 10.0549 | 10.0549 |  | 9.6853 | 9.6853
89 | 10.224 | 10.224 |  | 9.8725 | 9.8725
90 | 10.3955 | 10.3955 |  | 10.0657 | 10.0657
91 | 10.5731 | 10.5731 |  | 10.265 | 10.265
92 | 10.7524 | 10.7524 |  | 10.4717 | 10.4717
93 | 10.947 | 10.947 |  | 10.6857 | 10.6857
94 | 11.1459 | 11.1459 |  | 10.9079 | 10.9079
95 | 11.3581 | 11.3581 |  | 11.1453 | 11.1453
96 | 11.5817 | 11.5817 |  | 11.3975 | 11.3975
97 | 11.8428 | 11.8428 |  | 11.6835 | 11.6835
98 | 12.1407 | 12.1407 |  | 12.0094 | 12.0094
99 | 12.5546 | 12.5546 |  | 12.4828 | 12.4828
100 | 13.3741 | 13.3741 |  | 13.2775 | 13.2775

## ConnectionDensity_500m
Channel model A | RIT | Antenna config & Tx scheme | Numerology | Req. |  | Huawei | ZTE | Mean | Var | Number of samples | Channel model B | Huawei | ZTE | 0 | 0 | 0 | 0 | 0 | 0 | 0 | 0 | Mean | Var | Number of samples
Connection density | FDD | [9 empty] | Connection density
| NB-IoT | 1x2 SIMO, Single-tone (16Rx@BS) | 15 kHz SCS | Connection density (/km2) | 1000000 | 41325000 |  | 41325000 | #DIV/0! | 1 |  | 41981000 | [9 empty] | 41981000 | #DIV/0! | 1
|  |  |  | Bandwidth (kHz) |  | 180 |  | 180 | #DIV/0! | 1 |  | 180 | [9 empty] | 180 | #DIV/0! | 1
| eMTC | 1x2 SIMO, DFT-S-OFDM (16Rx@BS) | 15 kHz SCS | Connection density (/km2) | 1000000 | 39995000 |  | 39995000 | #DIV/0! | 1 |  | 38502000 | [9 empty] | 38502000 | #DIV/0! | 1
|  |  |  | Bandwidth (kHz) |  | 180 |  | 180 | #DIV/0! | 1 |  | 180 | [9 empty] | 180 | #DIV/0! | 1
| NR | 1x2 SIMO, OFDMA (16Rx@BS) | 15 kHz SCS | Connection density (/km2) | 1000000 | 36575000 | 38587923 | 37581461.5 | 1423351.5033 | 2 |  | 35021000 | 38782519 | [8 empty] | 36901759.5 | 2659795.5925 | 2
|  |  |  | Bandwidth (kHz) |  | 180 | 180 | 180 | 0 | 2 |  | 180 | 180 | [8 empty] | 180 | 0 | 2