## DL-SE (CFG A)
Antenna Configuration | TXRU mapping | Tx scheme | Numerology | Duplexing | Requirement |  | 3GPP LTE | 3GPP NR | ITRI-LTE | ITRI-NR | Mediatek-NR | NCCU - NR |  | NCKU - NR | NTUST- NR | Average
| gNB: 16T = (8,8,2,1,1;1,8) UE: 2R=(1,1,2,1,1;1,1) | SU-MIMO Type I Codebook | 15kHz SCS | FDD | Average Spectral Efficiency [bit/s/Hz/TRxP] | 7.8 | 8.78~14.91 | 7.87~22.33 | [5 empty] | 8.408 |  | 12.0387
| gNB: 16T = (8,8,2,1,1;1,8) UE: 4R=(1,2,2,1,1;1,2) | SU-MIMO Type I Codebook | 15kHz SCS | FDD | [9 empty] | 11.326
| gNB: 32T = (8,16,2,1,1;1,16) UE: 4R=(1,2,2,1,1;1,2) | SU-MIMO Type I Codebook | 15kHz SCS | FDD | [9 empty] | 12.362
| gNB: 32T = (8,8,2,1,1;2,8) UE: 2R=(1,1,2,1,1;1,1) | SU-MIMO Type I Codebook | 15kHz SCS | FDD | [9 empty] | 9.2646
| gNB: 32T = (8,8,2,1,1;2,8) UE: 4R = (1,2,2,1,1; 1,2) | MU-MIMO Type I Codebook | 15kHz SCS | FDD | [9 empty] | 13.2295
| gNB: 32T = (8,8,2,1,1;2,8) UE: 4R = (1,2,2,1,1; 1,2) | SU-MIMO Class A Codebook | 15kHz SCS | FDD |  |  |  |  | 8.941
| gNB: 32T = (8,8,2,1,1;2,8) UE: 4R = (1,2,2,1,1; 1,2) | SU-MIMO Type I Codebook | 15kHz SCS | FDD | [5 empty] | 13.6329 |  | 13.9066 |  | 12.6341 | 14.233
| gNB: 32T = (8,8,2,1,1;2,8) UE: 4R= (1,2,2,1,1; 1,2) | MU-MIMO, Type II Codebook | 15kHz SCS | FDD | [6 empty] | 11.39
| gNB: 32T = (8,8,2,1,1;2,8) UE: 4R = (1,2,2,1,1; 1,2) | SU-MIMO Class A Codebook | 15kHz SCS | TDD, DDDSU |  |  |  |  | 10.564 | [6 empty] | 15.5052
| gNB: 32T = (8,8,2,1,1;2,8) UE: 4R = (1,2,2,1,1; 1,2) | SU-MIMO Non-codebook based | 15kHz SCS | TDD, DDDSU | [5 empty] | 15.2433 |  |  | 15.767
| gNB: 16T = (8,8,2,1,1;1,8) UE: 4R=(1,2,2,1,1;1,2) | SU-MIMO Type I Codebook | 15kHz SCS | FDD | 5th User Spectral Efficiency [bit/s/Hz] | 0.225 | 0.25~0.52 | 0.23~0.81 | [5 empty] | 0.48266 |  | 0.43858
| gNB: 32T = (8,16,2,1,1;1,16) UE: 4R=(1,2,2,1,1;1,2) | SU-MIMO Type I Codebook | 15kHz SCS | FDD | [9 empty] | 0.50779
| gNB: 32T = (8,8,2,1,1;2,8) UE: 2R=(1,1,2,1,1;1,1) | SU-MIMO Type I Codebook | 15kHz SCS | FDD | [9 empty] | 0.47501
| gNB: 32T = (8,8,2,1,1;2,8) UE: 4R = (1,2,2,1,1; 1,2) | MU-MIMO Type I Codebook | 15kHz SCS | FDD | [9 empty] | 0.23082
| gNB: 32T = (8,8,2,1,1;2,8) UE: 4R = (1,2,2,1,1; 1,2) | SU-MIMO Class A Codebook | 15kHz SCS | FDD |  |  |  |  | 0.23071
| gNB: 32T = (8,8,2,1,1;2,8) UE: 4R = (1,2,2,1,1; 1,2) | SU-MIMO Type I Codebook | 15kHz SCS | FDD | [9 empty] | 0.49171
| gNB: 32T = (8,8,2,1,1;2,8) UE: 4R = (1,2,2,1,1; 1,2) | SU-MIMO Type I Codebook | 15kHz SCS | FDD | [5 empty] | 0.38268 |  | 0.38872 |  | 0.51845 | 0.508
| gNB: 32T = (8,8,2,1,1;2,8) UE: 4R= (1,2,2,1,1; 1,2) | MU-MIMO, Type II Codebook | 15kHz SCS | FDD | [6 empty] | 0.4
| gNB: 32T = (8,8,2,1,1;2,8) UE: 4R = (1,2,2,1,1; 1,2) | SU-MIMO Class A Codebook | 15kHz SCS | TDD, DDDSU |  |  |  |  | 0.30227 | [6 empty] | 0.43809
| gNB: 32T = (8,8,2,1,1;2,8) UE: 4R = (1,2,2,1,1; 1,2) | SU-MIMO Non-codebook based | 15kHz SCS | TDD, DDDSU | [5 empty] | 0.41718 |  |  | 0.459
| gNB: 16T = (8,8,2,1,1;1,8) UE: 2R=(1,1,2,1,1;1,1) | SU-MIMO Type I Codebook | 15kHz SCS | FDD | User Experienced Data Rate [Mbits/s] | 100 | 100.19~105.43 | 100.87~149.29 | [5 empty] | 101.35839 (210M)
| gNB: 16T = (8,8,2,1,1;1,8) UE: 4R=(1,2,2,1,1;1,2) | SU-MIMO Type I Codebook | 15kHz SCS | FDD | [9 empty] | 101.557 (200M)
| gNB: 32T = (8,16,2,1,1;1,16) UE: 4R=(1,2,2,1,1;1,2) | SU-MIMO Type I Codebook | 15kHz SCS | FDD | [9 empty] | 104.50132 (220M)
| gNB: 32T = (8,8,2,1,1;2,8) UE: 2R=(1,1,2,1,1;1,1) | SU-MIMO Type I Codebook | 15kHz SCS | FDD | [9 empty] | 101.55904 (440M)
| gNB: 32T = (8,8,2,1,1;2,8) UE: 4R = (1,2,2,1,1; 1,2) | MU-MIMO Type I Codebook | 15kHz SCS | FDD | [9 empty] | 103.25952 (210M)
| gNB: 32T = (8,8,2,1,1;2,8) UE: 4R = (1,2,2,1,1; 1,2) | SU-MIMO Class A Codebook | 15kHz SCS | FDD |  |  |  |  | 101.51196 (440M)
| gNB: 32T = (8,8,2,1,1;2,8) UE: 4R = (1,2,2,1,1; 1,2) | SU-MIMO Type I Codebook | 15kHz SCS | FDD | [5 empty] | 103.32495 (270M) |  | 101.0672 (260M) |  | 103.691 (200M) | 101.6 (200M)
| gNB: 32T = (8,8,2,1,1;2,8) UE: 4R = (1,2,2,1,1; 1,2) | SU-MIMO Class A Codebook | 15kHz SCS | TDD, DDDSU |  |  |  |  | 100.6927252 (440M)
| gNB: 32T = (8,8,2,1,1;2,8) UE: 4R = (1,2,2,1,1; 1,2) | SU-MIMO Non-codebook based | 15kHz SCS | TDD, DDDSU | [5 empty] | 101.0720002 (320M) |  |  | 100.777581 (290M)
Baseline evaluation configuration parameters
Carrier frequency for evaluation | 4 GHz | [5 empty] | Aligned with reference | Aligned with reference | 4 GHz | 4 GHz | Aligned with reference | Aligned with reference |  | Aligned with reference | Aligned with reference
BS antenna height | 25m | [5 empty] | Aligned with reference | Aligned with reference | 25m | 25m | Aligned with reference | Aligned with reference |  | Aligned with reference | Aligned with reference
Total transmit power per TRxP | 44 dBm for 20 MHz bandwidth, 41 dBm for 10 MHz bandwidth | [7 empty] | 44 dBm for 20 MHz bandwidth, 41 dBm for 10 MHz bandwidth | 44 dBm for 20 MHz bandwidth, 41 dBm for 10 MHz bandwidth | 41 dBm for 10 MHz bandwidth | Aligned with reference |  | 41 dBm for 10 MHz bandwidth | 41 dBm for 10 MHz bandwidth
UE power class | 23 dBm | [5 empty] | Aligned with reference | Aligned with reference | 23 dBm | 23 dBm | 23 dBm | Aligned with reference |  | Aligned with reference | Aligned with reference
Percentage of high loss and low loss building type | 20% high loss, 80% low loss | [7 empty] | 20% high loss, 80% low loss | 20% high loss, 80% low loss | Aligned with reference | Aligned with reference |  | Aligned with reference | Aligned with reference
Inter-site distance | 200 m | [5 empty] | Aligned with reference | Aligned with reference | 200 m | 200 m | 200 m | Aligned with reference |  | Aligned with reference | Aligned with reference
Number of antenna elements per TRxP | Up to 256 Tx/Rx | [7 empty] | Up to 256 Tx/Rx | Up to 256 Tx/Rx | Up to 256 Tx/Rx | Up to 32 Tx/Rx |  | Up to 32 Tx/Rx | Up to 32 Tx/Rx
Number of antenna elements per UE | Up to 8 Tx/Rx | [7 empty] | Up to 8 Tx/Rx | Up to 8 Tx/Rx | Up to 8 Tx/Rx | Up to 4 Tx/Rx |  | Up to 4 Tx/Rx | Up to 4 Tx/Rx
Device deployment | 80% indoor, 20% outdoor (in-car) Randomly and uniformly distributed over the area under Macro layer | [5 empty] | Aligned with reference | Aligned with reference | 80% indoor, 20% outdoor (in-car) Randomly and uniformly distributed over the area under Macro layer | 80% indoor, 20% outdoor (in-car) Randomly and uniformly distributed over the area under Macro layer | Aligned with reference | Aligned with reference |  | Aligned with reference | Aligned with reference
UE mobility model | Fixed and identical speed ¦v¦ of all UEs of the same mobility class, randomly and uniformly distributed direction. | [5 empty] | Aligned with reference | Aligned with reference | Fixed and identical speed ¦v¦ of all UEs of the same mobility class, randomly and uniformly distributed direction. | Fixed and identical speed ¦v¦ of all UEs of the same mobility class, randomly and uniformly distributed direction. | Aligned with reference | Aligned with reference |  | Aligned with reference | Aligned with reference
UE speeds of interest | Indoor users: 3 km/h Outdoor users (in-car): 30 km/h | [5 empty] | Aligned with reference | Aligned with reference | Indoor users: 3 km/h Outdoor users (in-car): 30 km/h | Indoor users: 3 km/h Outdoor users (in-car): 30 km/h | Aligned with reference | Aligned with reference |  | Aligned with reference | Aligned with reference
Inter-site interference modeling | Explicitly modelled | [5 empty] | Aligned with reference | Aligned with reference | Explicitly modelled | Explicitly modelled | Aligned with reference | Aligned with reference |  | Aligned with reference | Aligned with reference
BS noise figure | 5 dB | [5 empty] | Aligned with reference | Aligned with reference | 5 dB | 5 dB | Aligned with reference | Aligned with reference |  | Aligned with reference | Aligned with reference
UE noise figure | 7 dB | [5 empty] | Aligned with reference | Aligned with reference | 7 dB | 7 dB | Aligned with reference | Aligned with reference |  | Aligned with reference | Aligned with reference
BS antenna element gain | 8 dBi | [5 empty] | Aligned with reference | Aligned with reference | 8 dBi | 8 dBi | Aligned with reference | Aligned with reference |  | Aligned with reference | Aligned with reference
UE antenna element gain | 0 dBi | [5 empty] | Aligned with reference | Aligned with reference | 0 dBi | 0 dBi | Aligned with reference | Aligned with reference |  | Aligned with reference | Aligned with reference
Thermal noise level | ‒174 dBm/Hz | [5 empty] | Aligned with reference | Aligned with reference | ‒174 dBm/Hz | ‒174 dBm/Hz | Aligned with reference | Aligned with reference |  | Aligned with reference | Aligned with reference
Traffic model | Full buffer | [5 empty] | Aligned with reference | Aligned with reference | Full buffer | Full buffer | Aligned with reference | Aligned with reference |  | Aligned with reference | Aligned with reference
Simulation bandwidth | 20 MHz for TDD, 10 MHz+10 MHz for FDD | [5 empty] | Aligned with reference | Aligned with reference | 20 MHz for TDD, 10 MHz+10 MHz for FDD | 20 MHz for TDD, 10 MHz+10 MHz for FDD | 10 MHz+10 MHz for FDD | Aligned with reference |  | 10 MHz+10 MHz for FDD | 10 MHz+10 MHz for FDD
UE density | 10 UEs per TRxP, randomly and uniformly dropped throughout the geographical area | [5 empty] | Aligned with reference | Aligned with reference | 10 UEs per TRxP, randomly and uniformly dropped throughout the geographical area | 10 UEs per TRxP, randomly and uniformly dropped throughout the geographical area | Aligned with reference | Aligned with reference |  | Aligned with reference | Aligned with reference
UE antenna height | Outdoor UEs: 1.5 m Indoor UTs: 3(nfl – 1) + 1.5; nfl ~ uniform(1,Nfl) where Nfl ~ uniform(4,8) | [5 empty] | Aligned with reference | Aligned with reference | Outdoor UEs: 1.5 m Indoor UTs: 3(nfl – 1) + 1.5; nfl ~ uniform(1,Nfl) where Nfl ~ uniform(4,8) | Outdoor UEs: 1.5 m Indoor UTs: 3(nfl – 1) + 1.5; nfl ~ uniform(1,Nfl) where Nfl ~ uniform(4,8) | Aligned with reference | Aligned with reference |  | Aligned with reference | Aligned with reference
Channel Model | [8 empty] | UMa_A | UMa_A | UMi_A | UMa_A |  | UMa_A | UMa_A
Additional parameters (Technical)
Multiple access | OFDMA | [7 empty] | OFDMA | OFDMA | Aligned with reference | Aligned with reference |  | Aligned with reference | Aligned with reference
Duplexing | TDD, FDD | [7 empty] | TDD, FDD | TDD, FDD | Aligned with reference | FDD | TDD | FDD | FDD
Network synchronization | Synchronized | [7 empty] | Synchronized | Synchronized | Aligned with reference | Aligned with reference |  | Aligned with reference | Aligned with reference
Modulation | Up to 256 QAM | [7 empty] | Up to 256QAM | Up to 256QAM | Up to 256QAM | Aligned with reference |  | Aligned with reference | Aligned with reference
Coding on PDSCH | LDPC Max code-block size=8448bit [with BP decoding] | [7 empty] | Turbo code | LDPC code | LDPC code | Aligned with reference |  | Aligned with reference | Aligned with reference
Numerology | 15 kHz / 30 kHz, 14 OFDM symbol slot | [7 empty] | 15 kHz, 14 OFDM symbol slot | 15 kHz, 14 OFDM symbol slot | 15 kHz, 14 OFDM symbol slot | Aligned with reference |  | 15kHz SCS, 14 OFDM symbol slot | 15kHz SCS, 14 OFDM symbol slot
Guard band ratio on simulation bandwidth | FDD: 6.4% (for 10 MHz) TDD: 8.2% (51 RB for 30kHz SCS), or 4.6% (106 RB for 15kHz SCS) | [7 empty] | Aligned with reference | Aligned with reference | FDD: 6.4% (for 10 MHz) | Aligned with reference |  | FDD: 6.4% (for 10 MHz) | FDD: 6.4% (for 10 MHz)
Frame structure | DDDSU, DSSU, DSUUD, FDD full downlink | [7 empty] | TDD: DDDSU FDD: full downlink | TDD: DDDSU FDD: full downlink | FDD: full downlink | full downlink | DDDSU | FDD full downlink | full downlink
Transmission scheme | Closed SU/MU-MIMO, with rank adaptation | [7 empty] | Closed SU/MU-MIMO, with rank adaptation | Closed SU/MU-MIMO, with rank adaptation | Aligned with reference | Closed SU-MIMO, with rank adaptation |  | Closed SU/MU-MIMO adaptation | Closed SU/MU-MIMO adaptation
DL CSI measurement | Non-precoded, precoded CSI-RS based, SRS-based, non-PMI feedback | [7 empty] | FDD:Non-precoded CSI-RS based TDD:Precoded CSI-RS based, non-PMI | FDD:Non-precoded CSI-RS based TDD:Precoded CSI-RS based, non-PMI | Non-precoded | Non-precoded CSI-RS based | Precoded CSI-RS based, non-PMI | Non-precoded CSI-RS based | Non-precoded CSI-RS based
DL codebook | Type I, II codebook | [7 empty] | FDD: Class A codebook ; TDD: Ideal codebook | FDD:Type I codebook (single panel) ; TDD:Ideal codebook | Type II codebook | Type I codebook (single panel) | N/A | Type I codebook (single panel) ; | Type I codebook
PRB bundling | 4 PRBs | [7 empty] | 4 PRBs | 4 PRBs | Aligned with reference | Aligned with reference |  | 4 PRBs | 4 PRBs
MU dimension | Up to 8, 12 layers | [7 empty] | N/A | N/A | MU-MIMO with rank 4 adaptation per user Maximum MU layer = 12 | N/A |  | N/A | N/A
SU dimension | Up to 1,2,4 layers | [7 empty] | Up to 4 layers | Up to 4 layers | Up to 4 layers | Up to 4 layers |  | For 4Rx: Up to 4 layers | Up to 4 layers
Codeword (CW)-to-layer mapping | For 1~4 layers, CW1; For 5 layers or more, two CWs | [7 empty] | For 1~4 layers, CW1; | For 1~4 layers, CW1; | Aligned with reference | Aligned with reference |  | Aligned with reference | Aligned with reference
SRS transmission | Companies to Report: • Precoded or non-precoded SRS transmission; • SRS switch or not for 1T4R/2T4R/1T2R • SRS bandwidth • Number of OFDM symbols within 1 slot for SRS transmission per UE | [7 empty] | N/A | N/A | N/A | N/A |  | N/A | N/A
CSI feedback | Every 5,10 slot; Every S/U subframe Subband based | [7 empty] | PMI, CQI: every 5 slot; RI: every 5 slot; Subband based | PMI, CQI: every 5 slot; RI: every 5 slot; Subband based | 5 slots period based on CSI-RS with delay | PMI, CQI: every 5 slot; RI: every 5 slot; Sub-band based |  | PMI, CQI: every 5 slot; RI: every 5 slot; Subband based | PMI, CQI: every 5 slot; RI: every 5 slot; Subband based
Interference measurement | SU-CQI; CSI-IM | [7 empty] | SU-CQI; CSI-IM for inter-cell interference measurement | SU-CQI; CSI-IM for inter-cell interference measurement | SU-CQI; CSI-IM for inter-cell interference measurement | SU-CQI; CSI-IM for inter-cell interference measurement |  | SU-CQI; CSI-IM for inter-cell interference measurement | SU-CQI; CSI-IM for inter-cell interference measurement
CBG | 1 | [7 empty] | 1 | 1 | Aligned with reference | Aligned with reference |  | Aligned with reference | Aligned with reference
ACK/NACK delay | UE capability 1 | [7 empty] | The next available UL slot | The next available UL slot | Next available UL slot | The next available UL slot |  | The next available UL slot | The next available UL slot
Re-transmission delay | next available DL slot after NACK, 3 slots | [7 empty] | The next available DL slot after receiving NACK | The next available DL slot after receiving NACK | The next available DL slot after receiving NACK | The next available DL slot after receiving NACK |  | The next available DL slot after receiving NACK | The next available DL slot after receiving NACK
Antenna configuration at TRxP | (M, N, P, Mg, Ng; Mp, Np) - M: Number of vertical antenna elements within a panel, on one polarization - N: Number of horizontal antenna elements within a panel, on one polarization - P: Number of polarizations - Mg: Number of panels in a column; - Ng: Number of panels in a row; - Mp: Number of vertical TXRUs within a panel, on one polarization - Np: Number of horizontal TXRUs within a panel, on one polarization | [7 empty] | For 32T: (M,N,P,Mg,Ng; Mp,Np) = (8,8,2,1,1;2,8) (dH, dV)=(0.5, 0.8)λ | For 32T: (M,N,P,Mg,Ng; Mp,Np) = (8,8,2,1,1;2,8) (dH, dV)=(0.5, 0.8)λ | For 32T: (M,N,P,Mg,Ng; Mp,Np) = (8,8,2,1,1;2,8) (dH, dV)=(0.5, 0.8)λ | For 32T: (M,N,P,Mg,Ng; Mp,Np) = (8,8,2,1,1;2,8) (dH, dV)=(0.5, 0.8)λ | For 32T: (M,N,P,Mg,Ng; Mp,Np) = (8,8,2,1,1;2,8) (dH, dV)=(0.5, 0.9)λ | For 12TRxP: For 16T: (M,N,P,Mg,Ng; Mp,Np) = (8,8,2,1,1;1,8) -32T: (M,N,P,Mg,Ng; Mp,Np) = (8,8,2,1,1;2,8) ,(8,16,2,1,1;1,16) (dH, dV)=(0.5, 0.8)λ; | 32T, (M,N,P,Mg,Ng; Mp,Np) = (8,8,2,1,1;2,8)(dH, dV)=(0.5, 0.9)λ
Antenna configuration at UE | (M, N, P, Mg, Ng; Mp, Np) - M: Number of vertical antenna elements within a panel, on one polarization - N: Number of horizontal antenna elements within a panel, on one polarization - P: Number of polarizations - Mg: Number of panels; - Ng: default: 1 - Mp: Number of vertical TXRUs within a panel, on one polarization - Np: Number of horizontal TXRUs within a panel, on one polarization | [7 empty] | For 4R: (M,N,P,Mg,Ng; Mp,Np)= (1,2,2,1,1; 1,2) (dH, dV)=(0.5, N/A)λ | For 4R: (M,N,P,Mg,Ng; Mp,Np)= (1,2,2,1,1; 1,2) (dH, dV)=(0.5, N/A)λ | For 4R: (M,N,P,Mg,Ng; Mp,Np)= (1,2,2,1,1; 1,2) (dH, dV)=(0.5, N/A)λ | For 4R: (M,N,P,Mg,Ng; Mp,Np)= (1,2,2,1,1; 1,2) (dH, dV)=(0.5, N/A)λ | For 4R: (M,N,P,Mg,Ng; Mp,Np)= (1,2,2,1,1; 1,2) (dH, dV)=(0.6, N/A)λ | For 4R: (M,N,P,Mg,Ng; Mp,Np)= (1,2,2,1,1; 1,2) - 2R: (M,N,P,Mg,Ng; Mp,Np)=(1,1,2,1,1;1,1) (dH, dV)=(0.5, N/A)λ | 4R,(M,N,P,Mg,Ng; Mp,Np)= (1,2,2,1,1; 1,2) (dH, dV)=(0.5, N/A)λ
Scheduling | PF | [7 empty] | PF | PF | MU-PF | Aligned with reference |  | Aligned with reference | Aligned with reference
BS receiver type | MMSE-IRC | [7 empty] | MMSE-IRC | MMSE-IRC | MMSE-IRC | Aligned with reference |  | Aligned with reference | Aligned with reference
Channel estimation | Non-ideal | [7 empty] | Non-ideal | Non-ideal | Non-ideal | Aligned with reference |  | Non-ideal | Non-ideal
Additional parameters (System)
TRxP number per site | 3 | [7 empty] | 3 | 3 | 3 | 3 |  | Aligned with reference | Aligned with reference
Mechanic tilt | 90° in GCS (pointing to horizontal direction) | [7 empty] | Aligned with reference | Aligned with reference | 90deg in GCS (pointing to the horizontal direction) | Aligned with reference |  | Aligned with reference | Aligned with reference
Electronic tilt | 100, 102, 104, 105 deg. | [7 empty] | 105 deg. | 105 deg. | 105deg in LCS | 105 degree |  | 105 deg. | 105 deg.
Handover margin (dB) | 1 | [7 empty] | 1 | 1
UT attachment | Based on RSRP (TR36.873) from port 0 | [7 empty] | Aligned with reference | Aligned with reference | Aligned with reference | Aligned with reference |  | Aligned with reference | Aligned with reference
Wrapping around method | Geographical distance based wrapping | [7 empty] | Aligned with reference | Aligned with reference | Aligned with reference | Aligned with reference |  | Aligned with reference | Aligned with reference
Criteria for selection for serving TRxP | Maximizing RSRP where the digital beamforming is not considered | [7 empty] | Aligned with reference | Aligned with reference | Aligned with reference | Aligned with reference |  | Aligned with reference | Aligned with reference
Overhead Assumption
Total RE Overhead (%) | ~ 32% (FDD), ~ 32%, 44% (TDD), … | [12 empty] | 32% (FDD)
PDCCH | [8 empty] | 3 symbols | 2 symbols | 2 OFDM symbols per slot | 2 symbols | 2 symbols | 2 symbols | 2 symbols
SSB | [8 empty] | N/A | 1 SSB / 20ms | 1 SSB per 20 ms | 1 SSB / 20ms | 1 SSB / 20ms | 1 SSB / 20ms | 1 SSB / 20ms
CSI-RS for CM | [8 empty] | 5 slots period; Up to 32 ports | FDD: 5 slots period; 32 ports for 32Tx; TDD: 5 ms period; 4*10 ports, 1RE/port/PRB | FDD: 32 ports per 5 slots | 5 slots period; 32 ports for 32Tx; | 5 ms period; 4*10 ports, 1RE/port/PRB | 5 slots period; 32 ports for 32Tx; | 5 slots period; 32 ports for 32Tx;
CSI-RS for IM | [8 empty] | N/A | ZP CSI-RS with 5 slots period; 4 RE/PRB/5 slots |  | ZP CSI-RS with 5 slots period; 4 RE/PRB/5 slots | ZP CSI-RS with 5 slots period; 4 RE/PRB/5 slots | ZP CSI-RS with 5 slots period; 4 RE/PRB/5 slots | ZP CSI-RS with 5 slots period; 4 RE/PRB/5 slots
DMRS | [8 empty] | 12 RE/PRB | Type II, up to 12 ports, dynamic | Type II, based on MU-layer (dynamic in simulation) | Type II, up to 12 ports, dynamic | Type II, up to 12 ports, dynamic | Type II, up to 12 ports, dynamic | Type II, up to 12 ports, dynamic
TRS | [8 empty] | N/A | 20ms period; maximal bandwidth with 52 PRB; burst length with 2 slots 12 RE/PRB/20ms | 2 consecutive slots per 20ms, 1 port, 50PRB | 20ms period; maximal bandwidth with 52 PRB; burst length with 2 slots 12 RE/PRB/20ms | 20ms period; maximal bandwidth with 52 PRB; burst length with 2 slots 12 RE/PRB/20ms | 20ms period; maximal bandwidth with 52 PRB; burst length with 2 slots 12 RE/PRB/20ms | 20ms period; maximal bandwidth with 52 PRB; burst length with 2 slots 12 RE/PRB/20ms
GP | [8 empty] | N/A | FDD: N/A TDD: 2 symbols in 10ms | N/A | N/A | 2 symbols in 10ms | N/A | N/A
PSS/SSS | [8 empty] | 288 REs per 10 ms
PBCH | [8 empty] | 288 REs per 10 ms
CRS | [8 empty] | Up to 4 ports
MBSFN number | [8 empty] | N/A

## UL-SE (CFG A)
Antenna Configuration | TXRU mapping | Tx scheme | Numerology | Duplexing | Requirement |  | 3GPP LTE | 3GPP NR | ITRI-LTE | ITRI-NR | Mediatek-NR | NCCU - NR |  | NCKU - NR | NTUST- NR | Average
| gNB : 16R = (8,8,2,1,1;1,8); UE : 2T = (1,1,2,1,1; 1,1) | SU-MIMO Type I Codebook | 15kHz SCS | FDD | Average Spectral Efficiency [bit/s/Hz/TRxP] | 5.4 | 6.59~7.68 | 5.51~22.48 |  |  | 8.53 |  |  | 6.4149 |  | 9.0025
| gNB: 16R = (8,8,2,1,1;1,8) UE: 4T=(1,2,2,1,1;1,2) | SU-MIMO Type I Codebook | 15kHz SCS | FDD | [9 empty] | 7.37
| gNB: 32R = (8,16,2,1,1;1,16) UE: 4T=(1,2,2,1,1;1,2) | SU-MIMO Type I Codebook | 15kHz SCS | FDD | [9 empty] | 9.0838
| gNB: 32R = (8,8,2,1,1;2,8) UE: 2T=(1,1,2,1,1;1,1) | SU-MIMO Type I Codebook | 15kHz SCS | FDD | [9 empty] | 7.9748
| gNB: 32R = (8,8,2,1,1;2,8) UE: 4T = (1,2,2,1,1; 1,2) | SU-MIMO LTE 4Tx Codebook | 15kHz SCS | FDD |  |  |  |  | 9.5371
| gNB: 32R = (8,8,2,1,1;2,8) UE: 4T = (1,2,2,1,1; 1,2) | SU-MIMO Type I Codebook | 15kHz SCS | FDD | [5 empty] | 11.7209 |  | 11.2581 |  | 9.6674
| gNB: 32R = (8,8,2,1,1;2,8) UE: 4T = (1,2,2,1,1; 1,2) | SU-MIMO LTE 4Tx Codebook | 15kHz SCS | TDD, DDDSU |  |  |  |  | 9.7682 | [6 empty] | 9.8796
| gNB: 32R = (8,8,2,1,1;2,8) UE: 4T = (1,2,2,1,1; 1,2) | SU-MIMO Type I Codebook | 15kHz SCS | TDD, DDDSU | [5 empty] | 10.9789 |  |  | 10.306
| gNB: 32R = (8,8,2,1,1;2,8) UE: 4T=(1,2,2,1,1;1,2) | SU-MIMO Type I Codebook | 15kHz SCS | TDD, DDDSU | [10 empty] | 8.354
| gNB : 16R = (8,8,2,1,1;1,8); UE : 2T = (1,1,2,1,1; 1,1) | SU-MIMO Type I Codebook | 15kHz SCS | FDD | 5th User Spectral Efficiency [bit/s/Hz] | 0.15 | 0.3~0.41 | 0.16~0.60 |  |  | 0.49 |  |  | 0.47554 |  | 0.45698
| gNB: 16R = (8,8,2,1,1;1,8) UE: 4T=(1,2,2,1,1;1,2) | SU-MIMO Type I Codebook | 15kHz SCS | FDD | [9 empty] | 0.47756
| gNB: 32R = (8,16,2,1,1;1,16) UE: 4T=(1,2,2,1,1;1,2) | SU-MIMO Type I Codebook | 15kHz SCS | FDD | [9 empty] | 0.49814
| gNB: 32R = (8,8,2,1,1;2,8) UE: 2T=(1,1,2,1,1;1,1) | SU-MIMO Type I Codebook | 15kHz SCS | FDD | [9 empty] | 0.47784
| gNB: 32R = (8,8,2,1,1;2,8) UE: 4T = (1,2,2,1,1; 1,2) | SU-MIMO LTE 4Tx Codebook | 15kHz SCS | FDD |  |  |  |  | 0.35024
| gNB: 32R = (8,8,2,1,1;2,8) UE: 4T = (1,2,2,1,1; 1,2) | SU-MIMO Type I Codebook | 15kHz SCS | FDD | [5 empty] | 0.38628 |  | 0.36194 |  | 0.48849
| gNB: 32R = (8,8,2,1,1;2,8) UE: 4T = (1,2,2,1,1; 1,2) | SU-MIMO LTE 4Tx Codebook | 15kHz SCS | TDD, DDDSU |  |  |  |  | 0.34786 | [6 empty] | 0.35737
| gNB: 32R = (8,8,2,1,1;2,8) UE: 4T = (1,2,2,1,1; 1,2) | SU-MIMO Type I Codebook | 15kHz SCS | TDD, DDDSU | [5 empty] | 0.39433 |  |  | 0.37879
| gNB: 32R = (8,8,2,1,1;2,8) UE: 4T=(1,2,2,1,1;1,2) | SU-MIMO Type I Codebook | 15kHz SCS | TDD, DDDSU | [10 empty] | 0.299
| gNB: 16R = (8,8,2,1,1;1,8) UE: 2T=(1,1,2,1,1;1,1) | SU-MIMO Type I Codebook | 15kHz SCS | FDD | User Experienced Data Rate [Mbits/s] | 50 | 50.83~65.12 | 50.06~73.15 | [5 empty] | 52.30995 (110M)
| gNB: 16R = (8,8,2,1,1;1,8) UE: 4T=(1,2,2,1,1;1,2) | SU-MIMO Type I Codebook | 15kHz SCS | FDD | [9 empty] | 52.53193 (110M)
| gNB: 32R = (8,16,2,1,1;1,16) UE: 4T=(1,2,2,1,1;1,2) | SU-MIMO Type I Codebook | 15kHz SCS | FDD | [9 empty] | 54.79496 (110M)
| gNB: 32R = (8,8,2,1,1;2,8) UE: 2T=(1,1,2,1,1;1,1) | SU-MIMO Type I Codebook | 15kHz SCS | FDD | [9 empty] | 52.56262 (110M)
| gNB: 32R = (8,8,2,1,1;2,8) UE: 4T = (1,2,2,1,1; 1,2) | SU-MIMO LTE 4Tx Codebook | 15kHz SCS | FDD |  |  |  |  | 52.53525 (150M)
| gNB: 32R = (8,8,2,1,1;2,8) UE: 4T = (1,2,2,1,1; 1,2) | SU-MIMO Type I Codebook | 15kHz SCS | FDD | [5 empty] | 50.21679 (130M) |  | 50.67132 (140M) |  | 53.73434 (110M)
| gNB: 32R = (8,8,2,1,1;2,8) UE: 4T = (1,2,2,1,1; 1,2) | SU-MIMO LTE 4Tx Codebook | 15kHz SCS | TDD, DDDSU |  |  |  |  | 50.6963877 (600M)
| gNB: 32R = (8,8,2,1,1;2,8) UE: 4T = (1,2,2,1,1; 1,2) | SU-MIMO Type I Codebook | 15kHz SCS | TDD, DDDSU | [5 empty] | 50.7655049 (530M) |  |  | 50.60445005 (550M)
| gNB: 32R = (8,8,2,1,1;2,8) UE: 4T=(1,2,2,1,1;1,2) | SU-MIMO Type I Codebook | 15kHz SCS | TDD, DDDSU | [10 empty] | 50.112699 (690M)
Baseline evaluation configuration parameters
Carrier frequency for evaluation | 4 GHz | [5 empty] | Aligned with reference | Aligned with reference | 4 GHz | 4 GHz | Aligned with reference | Aligned with reference |  | Aligned with reference | Aligned with reference
BS antenna height | 25m | [5 empty] | Aligned with reference | Aligned with reference | 25m | 25m | Aligned with reference | Aligned with reference |  | Aligned with reference | Aligned with reference
Total transmit power per TRxP | 44 dBm for 20 MHz bandwidth, 41 dBm for 10 MHz bandwidth | [7 empty] | 44 dBm for 20 MHz bandwidth, 41 dBm for 10 MHz bandwidth | 44 dBm for 20 MHz bandwidth, 41 dBm for 10 MHz bandwidth | 41 dBm for 10 MHz bandwidth | Aligned with reference |  | 41 dBm for 10 MHz bandwidth | 44 dBm for 20 MHz bandwidth
UE power class | 23 dBm | [5 empty] | Aligned with reference | Aligned with reference | 23 dBm | 23 dBm | Aligned with reference | Aligned with reference |  | Aligned with reference | Aligned with reference
Percentage of high loss and low loss building type | 20% high loss, 80% low loss | [7 empty] | 20% high loss, 80% low loss | 20% high loss, 80% low loss | Aligned with reference | Aligned with reference |  | Aligned with reference | Aligned with reference
Inter-site distance | 200 m | [5 empty] | Aligned with reference | Aligned with reference | 200 m | 200 m | Aligned with reference | Aligned with reference |  | Aligned with reference | Aligned with reference
Number of antenna elements per TRxP | Up to 256 Tx/Rx | [7 empty] | Up to 256 Tx/Rx | Up to 256 Tx/Rx | Up to 256 Tx/Rx | Up to 32 Rx |  | Up to 32 Rx | Up to 32 Rx
Number of antenna elements per UE | Up to 8 Tx/Rx | [7 empty] | Up to 8 Tx/Rx | Up to 8 Tx/Rx | Up to 8 Tx/Rx | Up to 4 Tx |  | Up to 4 Tx | Up to 4 Tx
Device deployment | 80% indoor, 20% outdoor (in-car) Randomly and uniformly distributed over the area under Macro layer | [5 empty] | Aligned with reference | Aligned with reference | 80% indoor, 20% outdoor (in-car) Randomly and uniformly distributed over the area under Macro layer | 80% indoor, 20% outdoor (in-car) Randomly and uniformly distributed over the area under Macro layer | Aligned with reference | Aligned with reference |  | Aligned with reference | Aligned with reference
UE mobility model | Fixed and identical speed ¦v¦ of all UEs of the same mobility class, randomly and uniformly distributed direction. | [5 empty] | Aligned with reference | Aligned with reference | Fixed and identical speed ¦v¦ of all UEs of the same mobility class, randomly and uniformly distributed direction. | Fixed and identical speed ¦v¦ of all UEs of the same mobility class, randomly and uniformly distributed direction. | Aligned with reference | Aligned with reference |  | Aligned with reference | Aligned with reference
UE speeds of interest | Indoor users: 3 km/h Outdoor users (in-car): 30 km/h | [5 empty] | Aligned with reference | Aligned with reference | Indoor users: 3 km/h Outdoor users (in-car): 30 km/h | Indoor users: 3 km/h Outdoor users (in-car): 30 km/h | Aligned with reference | Aligned with reference |  | Aligned with reference | Aligned with reference
Inter-site interference modeling | Explicitly modelled | [5 empty] | Aligned with reference | Aligned with reference | Explicitly modelled | Explicitly modelled | Explicitly modelled | Aligned with reference |  | Aligned with reference | Aligned with reference
BS noise figure | 5 dB | [5 empty] | Aligned with reference | Aligned with reference | 5 dB | 5 dB | Aligned with reference | Aligned with reference |  | Aligned with reference | Aligned with reference
UE noise figure | 7 dB | [5 empty] | Aligned with reference | Aligned with reference | 7 dB | 7 dB | Aligned with reference | Aligned with reference |  | Aligned with reference | Aligned with reference
BS antenna element gain | 8 dBi | [5 empty] | Aligned with reference | Aligned with reference | 8 dBi | 8 dBi | Aligned with reference | Aligned with reference |  | Aligned with reference | Aligned with reference
UE antenna element gain | 0 dBi | [5 empty] | Aligned with reference | Aligned with reference | 0 dBi | 0 dBi | Aligned with reference | Aligned with reference |  | Aligned with reference | Aligned with reference
Thermal noise level | ‒174 dBm/Hz | [5 empty] | Aligned with reference | Aligned with reference | ‒174 dBm/Hz | ‒174 dBm/Hz | Aligned with reference | Aligned with reference |  | Aligned with reference | Aligned with reference
Traffic model | Full buffer | [5 empty] | Aligned with reference | Aligned with reference | Full buffer | Full buffer | Aligned with reference | Aligned with reference |  | Aligned with reference | Aligned with reference
Simulation bandwidth | 20 MHz for TDD, 10 MHz+10 MHz for FDD | [5 empty] | Aligned with reference | Aligned with reference | 20 MHz for TDD, 10 MHz+10 MHz for FDD | 20 MHz for TDD, 10 MHz+10 MHz for FDD | 10 MHz+10 MHz for FDD | Aligned with reference |  | 10 MHz+10 MHz for FDD | 20 MHz for TDD
UE density | 10 UEs per TRxP Randomly and uniformly distributed over the area under Macro layer | [5 empty] | Aligned with reference | Aligned with reference | 10 UEs per TRxP Randomly and uniformly distributed over the area under Macro layer | 10 UEs per TRxP Randomly and uniformly distributed over the area under Macro layer | Aligned with reference | Aligned with reference |  | Aligned with reference | Aligned with reference
UE antenna height | Outdoor UEs: 1.5 m Indoor UTs: 3(nfl – 1) + 1.5; nfl ~ uniform(1,Nfl) where Nfl ~ uniform(4,8) | [5 empty] | Aligned with reference | Aligned with reference | Outdoor UEs: 1.5 m Indoor UTs: 3(nfl – 1) + 1.5; nfl ~ uniform(1,Nfl) where Nfl ~ uniform(4,8) | Outdoor UEs: 1.5 m Indoor UTs: 3(nfl – 1) + 1.5; nfl ~ uniform(1,Nfl) where Nfl ~ uniform(4,8) | Aligned with reference | Aligned with reference |  | Aligned with reference | Aligned with reference
Channel Model | [8 empty] | UMa_A | UMa_A | UMi_A | UMa_A |  | UMa_A | UMa_A
Additional parameters (Technical)
Multiple access | OFDMA | [7 empty] | OFDMA | OFDMA | Aligned with reference | Aligned with reference |  | Aligned with reference | Aligned with reference
Duplexing | TDD, FDD | [7 empty] | TDD, FDD | TDD, FDD | Aligned with reference | FDD | TDD | FDD | TDD
Network synchronization | Synchronized | [7 empty] | Synchronized | Synchronized | Aligned with reference | Aligned with reference |  | Aligned with reference | Aligned with reference
Modulation | Up to 256 QAM | [7 empty] | Up to 256QAM | Up to 256QAM | Up to 256QAM | Aligned with reference |  | Aligned with reference | Aligned with reference
Coding on PDSCH | LDPC; Max code-block size=8448bit [BP decoding] | [7 empty] | Turbo code | LDPC code | LDPC code | Aligned with reference |  | Aligned with reference | Aligned with reference
Numerology | 15 kHz / 30 kHz, 14 OFDM symbol slot | [7 empty] | 15 kHz, 14 OFDM symbol slot | 15 kHz, 14 OFDM symbol slot | 15 kHz, 14 OFDM symbol slot | 15 kHz, 14 OFDM symbol slot |  | 15kHz SCS, 14 OFDM symbol slot | 15kHz SCS, 14 OFDM symbol slot
Guard band ratio on simulation bandwidth | FDD: 6.4%; TDD: 8.2% (51 RB for 30 kHz), or 4.6% (106 RB for 15 kHz) | [7 empty] | Aligned with reference | Aligned with reference | Aligned with reference | Aligned with reference |  | FDD: 6.4% (for 10 MHz) | Aligned with reference
Frame structure | DDDSU, DDSU, DSUUD, FDD full uplink | [7 empty] | TDD: DDDSU FDD: full uplink | TDD: DDDSU FDD: full uplink | FDD: full uplink | Full uplink | DDDSU | FDD full uplink | DDDSU
Transmission scheme | Closed SU/MU-MIMO, with rank adaptation | [7 empty] | Closed SU/MU-MIMO, with rank adaptation | Closed SU/MU-MIMO, with rank adaptation | Aligned with reference | Closed SU-MIMO, with rank adaptation |  | UL SU-MIMO with rank adaptation | Closed SU-MIMO, with rank adaptation
UL codebook | For 2Tx: NR 2Tx codebook; For 4Tx: NR 4Tx codebook | [7 empty] | LTE 4Tx Codebook | For 4Tx: NR 4Tx codebook | Type I codebook (single panel) | For 4Tx: NR 4Tx codebook |  | Aligned with reference | Aligned with reference
MU dimension | Up to 6,12 users | [7 empty] | N/A | N/A | N/A | N/A |  | N/A | N/A
SU dimension | Up to 2, 4 layers | [7 empty] | Up to 4 layers | Up to 4 layers | SU-MIMO with rank 2/4 adaptation | Up to 4 layers |  | For 4Rx: Up to 4 layers | Up to 2 layers
Codeword (CW)-to-layer mapping | For 1~4 layers, CW1; For 5 layers or more, two CWs | [7 empty] | For 1~4 layers, CW1; | For 1~4 layers, CW1; | Aligned with reference | Aligned with reference |  | Aligned with reference | Aligned with reference
SRS transmission | Non precoded SRS, 2, 4 SRS ports, 2,4 symbols x frame; Explicit CSI + impairments | [7 empty] | For UE 4 Tx ports: Non-precoded SRS, 4 SRS ports (with 4 SRS resources), 2 symbols for SRS in every 5 slots, 8 PRBs per symbol | For UE 4 Tx ports: Non-precoded SRS, 4 SRS ports (with 4 SRS resources), 2 symbols for SRS in every 5 slots, 8 PRBs per symbol | For UE 2 Tx ports: Non-precoded SRS, 2 SRS ports (with 2 SRS resources), 2 symbols for SRS in every 5 slots, 8 PRBs per symbol | For UE 4 Tx ports: Non-precoded SRS, 4 SRS ports (with 4 SRS resources), 2 symbols for SRS in every 5 slots, 8 PRBs per symbol | For UE 4 Tx ports: Non-precoded SRS, 4 SRS ports (with 4 SRS resources), 2 symbols for SRS in every 5 slots, 8 PRBs per symbol | N/A | N/A
CBG | 1 | [7 empty] | 1 | 1 | Aligned with reference | Aligned with reference |  | Aligned with reference | Aligned with reference
Re-transmission delay | Next available UL slot after re-tx indication, after 2 slot | [7 empty] | Next available UL slot after reiving retransmission indication | Next available UL slot after reiving retransmission indication | Next available UL slot after reiving retransmission indication | Aligned with reference |  | Next available UL slot after reiving retransmission indication | Aligned with reference
Antenna configuration at TRxP | (M, N, P, Mg, Ng; Mp, Np) - M: Number of vertical antenna elements within a panel, on one polarization - N: Number of horizontal antenna elements within a panel, on one polarization - P: Number of polarizations - Mg: Number of panels in a column; - Ng: Number of panels in a row; - Mp: Number of vertical TXRUs within a panel, on one polarization - Np: Number of horizontal TXRUs within a panel, on one polarization | [7 empty] | 32R: (M,N,P,Mg,Ng; Mp,Np)= (8,8,2,1,1; 2,8) (dH, dV)=(0.5, 0.8)λ; | 32R: (M,N,P,Mg,Ng; Mp,Np)= (8,8,2,1,1; 2,8) (dH, dV)=(0.5, 0.8)λ; | 16R: (M,N,P,Mg,Ng; Mp,Np)= (8,8,2,1,1; 1,8) (dH, dV)=(0.5, 0.8)λ; | 32R: (M,N,P,Mg,Ng; Mp,Np)= (8,8,2,1,1; 2,8) (dH, dV)=(0.5, 0.8)λ; |  | For 16R: (M,N,P,Mg,Ng; Mp,Np) = (8,8,2,1,1;1,8) -32R: (M,N,P,Mg,Ng; Mp,Np) = (8,8,2,1,1;2,8) ,(8,16,2,1,1;1,16) (dH, dV)=(0.5, 0.8)λ; | 32T, (M,N,P,Mg,Ng; Mp,Np) = (8,8,2,1,1;2,8)(dH, dV)=(0.5, 0.9)λ
Antenna configuration at UE | (M, N, P, Mg, Ng; Mp, Np) - M: Number of vertical antenna elements within a panel, on one polarization - N: Number of horizontal antenna elements within a panel, on one polarization - P: Number of polarizations - Mg: Number of panels; - Ng: default: 1 - Mp: Number of vertical TXRUs within a panel, on one polarization - Np: Number of horizontal TXRUs within a panel, on one polarization | [7 empty] | 4T: (M,N,P,Mg,Ng; Mp,Np)= (1,2,2,1,1; 1,2); (dH, dV)=( 0.5, N/A)λ | 4T: (M,N,P,Mg,Ng; Mp,Np)= (1,2,2,1,1; 1,2); (dH, dV)=( 0.5, N/A)λ | 2T: (M,N,P,Mg,Ng; Mp,Np)= (1,1,2,1,1; 1,1); (dH, dV)=( 0.5, N/A)λ | 4T: (M,N,P,Mg,Ng; Mp,Np)= (1,2,2,1,1; 1,2); (dH, dV)=( 0.5, N/A)λ |  | For 4T: (M,N,P,Mg,Ng; Mp,Np) = (1,2,2,1,1; 1,2) - 2T: (M,N,P,Mg,Ng; Mp,Np) = (1,1,2,1,1;1,1) (dH, dV)=(0.5, N/A)λ | 4R,(M,N,P,Mg,Ng; Mp,Np)= (1,2,2,1,1; 1,2) (dH, dV)=(0.5, N/A)λ
Scheduling | PF | [7 empty] | PF | PF | SU-PF | Aligned with reference |  | Aligned with reference | Aligned with reference
BS receiver type | MMSE-IRC | [7 empty] | MMSE-IRC | MMSE-IRC | MMSE | Aligned with reference |  | Aligned with reference | Aligned with reference
Channel estimation | Non-ideal | [7 empty] | Non-ideal | Non-ideal | Aligned with reference | Aligned with reference |  | Aligned with reference | Aligned with reference
Power control parameter | P0= -70, -80, -86; -95, -105 alpha = 0.8, 0.9 | [7 empty] | P0=-86, alpha = 0.9 | P0=-86, alpha = 0.9 | α= 0.6, P0 =-60 dBm | P0=-86, alpha = 0.9 |  | P0= -100 alpha = 0.9 | P0=-86, alpha = 0.9
Power backoff model | Continuous/Non continuous RB allocation | [7 empty] | N/A | N/A | Continuous: follow TS 38.101; Non-continuous: additional 2 RB reduction | Continuous RB allocation: follow TS 38.101 for FR1; Non-continuous RB allocation: additional 2 dB reduction |  | Continuous RB allocation: follow TS 38.101 for FR1; Non-continuous RB allocation: additional 2 dB reduction | Continuous RB allocation: follow TS 38.101 for FR1; Non-continuous RB allocation: additional 2 dB reduction
Guard band ratio on simulation bandwidth | FDD: 6.4% (for 10 MHz) TDD: 8.2% (51 RB for 30 kHz 20 MHz) TDD: 4.6% (106 RB for 15 kHz 20 MHz) | [7 empty] | Aligned with reference | Aligned with reference | Aligned with reference | Aligned with reference |  | FDD: 6.4% (for 10 MHz) | Aligned with reference
Additional parameters (System)
TRxP number per site | 1 | [7 empty] | 3 | 3 | 3 | 3 |  | Aligned with reference | Aligned with reference
Mechanic tilt | 90° in GCS (pointing to horizontal direction) | [7 empty] | 90deg in GCS (pointing to the horizontal direction) | 90deg in GCS (pointing to the horizontal direction) | 90deg in GCS (pointing to the horizontal direction) | 90deg in GCS (pointing to the horizontal direction) |  | Aligned with reference | Aligned with reference
Electronic tilt | 99, 100, 102, 104, 105 deg. | [7 empty] | 105 deg. | 105 deg. | 105deg in LCS | 105deg |  | 105 deg. | 105 deg.
Handover margin (dB) | 1 | [7 empty] | 1 | 1
UT attachment | Based on RSRP (formula (8.1-1) in TR36.873) from port 0 | [7 empty] | Aligned with reference | Aligned with reference | Based on RSRP (Eq. (8.1-1) in TR36.873) from port 0 | Aligned with reference |  | Aligned with reference | Aligned with reference
Wrapping around method | Geographical distance based wrapping | [7 empty] | Aligned with reference | Aligned with reference | Aligned with reference | Aligned with reference |  | Aligned with reference | Aligned with reference
Criteria for selection for serving TRxP | Maximizing RSRP where the digital beamforming is not considered | [7 empty] | Aligned with reference | Aligned with reference | Aligned with reference | Aligned with reference |  | Aligned with reference | Aligned with reference
Analog beam selection for interfering TRxP | [10 empty] | Aligned with reference | Aligned with reference |  |  | Aligned with reference
Overhead Assumption
Total RE Overhead (%) | ~16% (FDD), ~ 22%, 37% (TDD),…
PUCCH | [8 empty] | 4 RBs, 14 OFDM symbols | FDD: 2 PRBs and 14 OS for the slots without SRS transmission; 2 PRBs and 12 OS for the slots with SRS TDD: 4 PRBs and 14 OS for the slots without SRS transmission;4 PRBs and 12 OS for the slots with SRS | 2 RBs, 14 OFDM symbols | 2 PRBs and 14 OS for the slots without SRS transmission; 2 PRBs and 12 OS for the slots with SRS | 4 PRBs and 14 OS for the slots without SRS transmission;4 PRBs and 12 OS for the slots with SRS | 2 PRBs and 14 OS for the slots without SRS transmission; 2 PRBs and 12 OS for the slots with SRS transmission | 4 PRBs and 14 OS for 15kHz SCS for the slots without SRS transmission
SRS | [8 empty] | 1 symbol | 2 symbols per 5 slots | 2 symbols per 5 slots, 8 RBs per symbol | 2 symbols per 5 slots | 2 symbols per 5 slots | 2 symbols per 5 slots | 2 symbols per 5 slots
CSI-RS for CM
CSI-RS for IM
DMRS | [8 empty] | 2 complete DMRS symbols | Type II, 2 symbols (including one additional DMRS symbol), multiplexing with PUSCH | Type II, 1 additional DMRS symbol, and no FDM with PUSCH | Type II, 2 symbols (including one additional DMRS symbol), multiplexing with PUSCH | Type II, 2 symbols (including one additional DMRS symbol), multiplexing with PUSCH | Type II, up to 12 ports, dynamic | Type II, 2 symbols, multiplexing with PUSCH
TRS | [13 empty] | 20ms period; maximal bandwidth with 52 PRB; burst length with 2 slots 12 RE/PRB/20ms
GP | [13 empty] | N/A

## DL-SE (CFG B)
Antenna Configuration | TXRU mapping | Tx scheme | Numerology | Duplexing | Requirement |  | 3GPP LTE | 3GPP NR | ITRI-NR | Mediatek-NR | NCCU - NR | NCKU - NR | NTUST- NR | Average
| gNB: 32T = (8,8,2,1,1;4,4) UE: 4R=(1,2,2,1,1;1,2) | SU-MIMO Type I Codebook | 60kHz SCS | FDD | Average Spectral Efficiency [bit/s/Hz/TRxP] | 7.8 | N/A | 7.87~22.33 |  |  |  | 9.1975 |  | 8.9374
| gNB: 8T = (4,8,2,2,2;1,1) UE: 2R=(2,4,2,1,2;1,1) | SU-MIMO Type I Codebook | 60kHz SCS | FDD | [7 empty] | 8.6773
| gNB: 8T = (4,8,2,2,2; 1,1) UE: 4R = (2,4,2,1,2; 1,2) | SU-MIMO Non-codebook based | 60kHz SCS | TDD DDDSU |  |  |  |  | 9.1835 |  | 16.7091 |  | 7.9372 | 11.2766
| gNB: 32T = (8,8,2,1,1;4,4) UE: 4R=(1,2,2,1,1;1,2) | SU-MIMO Type I Codebook | 60kHz SCS | FDD | 5th User Spectral Efficiency [bit/s/Hz] | 0.225 | N/A | 0.23~0.81 |  |  |  | 0.29006 |  | 0.28692
| gNB: 8T = (4,8,2,2,2;1,1) UE: 2R=(2,4,2,1,2;1,1) | SU-MIMO Type I Codebook | 60kHz SCS | FDD | [7 empty] | 0.28378
| gNB: 8T = (4,8,2,2,2; 1,1) UE: 4R = (2,4,2,1,2; 1,2) | SU-MIMO Non-codebook based | 60kHz SCS | TDD DDDSU |  |  |  |  | 0.025802 |  | 0.042103 |  | 0.0359 | 0.034602
| gNB: 32T = (8,8,2,1,1;4,4) UE: 4R=(1,2,2,1,1;1,2) | SU-MIMO Type I Codebook | 60kHz SCS | FDD | User Experienced Data Rate [Mbits/s] | 100 | N/A | N/A |  |  |  | 101.52205 (350M)
| gNB: 8T = (4,8,2,2,2;1,1) UE: 2R=(2,4,2,1,2;1,1) | SU-MIMO Type I Codebook | 60kHz SCS | FDD | [7 empty] | 102.16152 (360M)
| gNB: 8T = (4,8,2,2,2; 1,1) UE: 4R = (2,4,2,1,2; 1,2) | SU-MIMO Non-codebook based | 60kHz SCS | TDD DDDSU |  |  |  |  | 100.0176343 (5120M) |  | 100.091209282 (3140M) |  | 100.0219952 (3680M)
Baseline evaluation configuration parameters
Carrier frequency for evaluation | 30 GHz | [5 empty] | Aligned with reference | Aligned with reference | 30 GHz |  | Aligned with reference | Aligned with reference | Aligned with reference
BS antenna height | 25 m | [5 empty] | Aligned with reference | Aligned with reference | 25 m |  | Aligned with reference | Aligned with reference | Aligned with reference
Total transmit power per TRxP | 40 dBm for 80 MHz bandwidth 37 dBm for 40 MHz bandwidth e.i.r.p. should not exceed 73 dBm | [7 empty] | 40 dBm for 80 MHz bandwidth |  | Aligned with reference | 37 dBm for 80 MHz bandwidth | 40 dBm for 80 MHz bandwidth
UE power class | 23 dBm e.i.r.p. should not exceed 43 dBm | [5 empty] | Aligned with reference | Aligned with reference | 23 dBm |  | Aligned with reference | Aligned with reference | Aligned with reference
Percentage of high loss and low loss building type | 20% high loss, 80% low loss | [5 empty] | 100% low loss | 100% low loss | 20% high loss, 80% low loss |  | Aligned with reference | Aligned with reference | Aligned with reference
Inter-site distance | 200 m | [5 empty] | Aligned with reference | Aligned with reference | 200 m |  | Aligned with reference | Aligned with reference | Aligned with reference
Number of antenna elements per TRxP | Up to 256 Tx/Rx | [7 empty] | Up to 256 Tx/Rx |  | Up to 8 Tx | Up to 32 Tx | Up to 8 Tx
Number of antenna elements per UE | Up to 32 Tx/Rx | [7 empty] | Up to 32 Tx/Rx |  | Up to 4 Rx | Up to 4 Rx | Up to 4 Rx
Device deployment | 80% indoor, 20% outdoor (in-car) Randomly and uniformly distributed over the area under Macro layer | [5 empty] | Aligned with reference | Aligned with reference | 80% indoor, 20% outdoor (in-car) Randomly and uniformly distributed over the area under Macro layer |  | Aligned with reference | Aligned with reference | Aligned with reference
UE mobility model | 80% indoor, 20% outdoor (in-car) Randomly and uniformly distributed over the area under Macro layer | [5 empty] | Aligned with reference | Aligned with reference | Fixed and identical speed ¦v¦ of all UEs of the same mobility class, randomly and uniformly distributed direction. |  | Aligned with reference | Aligned with reference | Aligned with reference
UE speeds of interest | Indoor users: 3 km/h Outdoor users (in-car): 30 km/h | [5 empty] | Aligned with reference | Aligned with reference | Indoor users: 3 km/h Outdoor users (in-car): 30 km/h |  | Aligned with reference | Aligned with reference | Aligned with reference
Inter-site interference modeling | Explicitly modelled | [5 empty] | Aligned with reference | Aligned with reference | Explicitly modelled |  | Aligned with reference | Aligned with reference | Aligned with reference
BS noise figure | 7 dB | [5 empty] | Aligned with reference | Aligned with reference | 7 dB |  | Aligned with reference | Aligned with reference | Aligned with reference
UE noise figure | 10 (Up to 13) dB | [5 empty] | Aligned with reference | Aligned with reference | 10 dB |  | Aligned with reference | Aligned with reference | Aligned with reference
BS antenna element gain | 8 dBi | [5 empty] | Aligned with reference | Aligned with reference | 8 dBi |  | Aligned with reference | Aligned with reference | Aligned with reference
UE antenna element gain | 5 dBi | [5 empty] | Aligned with reference | Aligned with reference | 5 dBi |  | Aligned with reference | Aligned with reference | Aligned with reference
Thermal noise level | ‒174 dBm/Hz | [5 empty] | Aligned with reference | Aligned with reference | ‒174 dBm/Hz |  | Aligned with reference | Aligned with reference | Aligned with reference
Traffic model | Full buffer | [5 empty] | Aligned with reference | Aligned with reference | Full buffer |  | Aligned with reference | Aligned with reference | Aligned with reference
Simulation bandwidth | 80 MHz for TDD, 40 MHz+40 MHz for FDD | [5 empty] | Aligned with reference | Aligned with reference | 80 MHz for TDD, |  | Aligned with reference | 80 MHz+80 MHz for FDD | 80 MHz for TDD
UE density | 10 UEs per TRxP Randomly and uniformly distributed over the area under Macro layer | [5 empty] | Aligned with reference | Aligned with reference | 10 UEs per TRxP Randomly and uniformly distributed over the area under Macro layer |  | Aligned with reference | Aligned with reference | Aligned with reference
UE antenna height | Outdoor UEs: 1.5 m Indoor UTs: 3(nfl – 1) + 1.5; nfl ~ uniform(1,Nfl) where Nfl ~ uniform(4,8) | [5 empty] | Aligned with reference | Aligned with reference | Outdoor UEs: 1.5 m Indoor UTs: 3(nfl – 1) + 1.5; nfl ~ uniform(1,Nfl) where Nfl ~ uniform(4,8) |  | Aligned with reference | Aligned with reference | Aligned with reference
Additional parameters (Technical)
Multiple access | OFDMA | [7 empty] | OFDMA |  | OFDMA | Aligned with reference | OFDMA
Duplexing | FDD, TDD | [7 empty] | TDD |  | TDD | FDD | TDD
Network synchronization | Synchronized | [7 empty] | Synchronized |  | Synchronized | Aligned with reference | Synchronized
Modulation | Up to 256 QAM | [7 empty] | Up to 256 QAM |  | Up to 256 QAM | Aligned with reference | Up to 256 QAM
Coding on PDSCH | LDPC Max code-block size=8448bit [with BP decoding] | [7 empty] | LDPC code |  | LDPC Max code-block size=8448bit [with BP decoding] | Aligned with reference | LDPC Max code-block size=8448bit [with BP decoding]
Numerology | 60KHz / 120kHz, 14 OFDM symbol slot | [7 empty] | 60kHz SCS, 14 OFDM symbol slot |  | 60kHz SCS, 14 OFDM symbol slot | 60KHz 14 OFDM symbol slot | 60kHz SCS, 14 OFDM symbol slot
Guard band ratio on simulation bandwidth | [8 empty] | 5.5% (for 80 MHz) |  | 5.5% (for 80 MHz) | 5.5% (for 80 MHz) | 5.5% (for 80 MHz)
Frame structure | [8 empty] | DDDSU |  | DDDSU | FDD full downlink | DDDSU
Transmission scheme | Analog beam selection based | [7 empty] | Closed SU/MU-MIMO, with rank adaptation |  | Closed SU-MIMO, with rank adaptation | Closed SU-MIMO adaptation | Closed SU-MIMO, with rank adaptation
DL CSI measurement | [8 empty] | TDD:Precoded CSI-RS based, non-PMI |  | Precoded CSI-RS based, non-PMI | Non-precoded CSI-RS based | Precoded CSI-RS based, non-PMI
DL codebook | [8 empty] | TDD:Ideal codebook |  | N/A | Type I codebook (two panel) ; | N/A
PRB bundling | [8 empty] | 4 PRBs |  | 4 PRBs | 4 PRBs | 4 PRBs
MU dimension | [8 empty] | N/A |  | N/A | N/A | N/A
SU dimension | [8 empty] | up to 4 layers |  | up to 4 layers | For 4Rx: Up to 4 layers | up to 4 layers
Codeword (CW)-to-layer mapping | For 1~4 layers, CW1; For 5 layers or more, two CWs | [7 empty] | For 1~4 layers, CW1; |  | For 1~4 layers, CW1; For 5 layers or more, two CWs | Aligned with reference | Aligned with reference
SRS transmission | Companies to Report: • Precoded or non-precoded SRS transmission; • SRS switch or not for 1T4R/2T4R/1T2R • SRS bandwidth • Number of OFDM symbols within 1 slot for SRS transmission per UE | [7 empty] | N/A |  |  | -
CSI feedback | [8 empty] | PMI, CQI: every 5 slot; RI: every 5 slot; Subband based |  | PMI, CQI: every 5 slot; RI: every 5 slot; Subband based | PMI, CQI: every 5 slot; RI: every 5 slot; Subband based | PMI, CQI: every 5 slot; RI: every 5 slot; Subband based
Interference measurement | [8 empty] | SU-CQI; CSI-IM for inter-cell interference measurement |  | SU-CQI; CSI-IM for inter-cell interference measurement | SU-CQI; CSI-IM for inter-cell interference measurement | SU-CQI; CSI-IM for inter-cell interference measurement
CBG | 1 | [7 empty] | 1 |  | 1 |  | 1
ACK/NACK delay | [8 empty] | The next available UL slot |  | The next available UL slot | The next available UL slot | The next available UL slot
Re-transmission delay | [8 empty] | The next available DL slot after receiving NACK |  | The next available DL slot after receiving NACK | The next available DL slot after receiving NACK | The next available DL slot after receiving NACK
Antenna configuration at TRxP | (M, N, P, Mg, Ng; Mp, Np) - M: Number of vertical antenna elements within a panel, on one polarization - N: Number of horizontal antenna elements within a panel, on one polarization - P: Number of polarizations - Mg: Number of panels in a column; - Ng: Number of panels in a row; - Mp: Number of vertical TXRUs within a panel, on one polarization - Np: Number of horizontal TXRUs within a panel, on one polarization | [7 empty] | 8T, (M,N,P,Mg,Ng; Mp,Np) = (4,8,2,2,2; 1,1) (dH, dV)=(0.5, 0.5)λ (dg,H,dg,V) = (4.0, 2.0)λ |  | 8T, (M,N,P,Mg,Ng; Mp,Np) = (4,8,2,2,2; 1,1) (dH, dV)=(0.5, 0.5)λ (dg,H,dg,V) = (4.0, 2.0)λ | For 8T: (M,N,P,Mg,Ng; Mp,Np) = (4,8,2,2,2;1,1) -32T: (M,N,P,Mg,Ng; Mp,Np) = (8,8,2,1,1;4,4) (dH, dV)=(0.5, 0.8)λ; | For 8T, (M,N,P,Mg,Ng; Mp,Np) = (4,8,2,2,2; 1,1) (dH, dV)=(0.5, 0.5)λ (dg,H,dg,V) = (4.0, 2.0)λ
Antenna configuration at UE | (M, N, P, Mg, Ng; Mp, Np) - M: Number of vertical antenna elements within a panel, on one polarization - N: Number of horizontal antenna elements within a panel, on one polarization - P: Number of polarizations - Mg: Number of panels; - Ng: default: 1 - Mp: Number of vertical TXRUs within a panel, on one polarization - Np: Number of horizontal TXRUs within a panel, on one polarization | [7 empty] | 4R, (M,N,P,Mg,Ng; Mp,Np) = (2,4,2,1,2; 1,2) (dH,dV) = (0.5, 0.5)λ (dg,V,dg,H) = (0, 0)λ |  | 8R, (M,N,P,Mg,Ng; Mp,Np) = (2,4,2,1,2; 1,2) (dH,dV) = (0.5, 0.5)λ (dg,V,dg,H) = (0, 0)λ | For 2R: (M,N,P,Mg,Ng; Mp,Np)=(2,4,2,1,2;1,1) 4R: (M,N,P,Mg,Ng; Mp,Np)= (1,2,2,1,1;1,2) (dH, dV)=(0.5, N/A)λ | For 4R, (M,N,P,Mg,Ng; Mp,Np) = (2,4,2,1,2; 1,1) (dH,dV) = (0.5, 0.5)λ (dg,V,dg,H) = (0, 0)λ
Scheduling | PF | [7 empty] | PF |  | PF | Aligned with reference | PF
BS receiver type | MMSE-IRC | [7 empty] | MMSE-IRC |  | MMSE-IRC | Aligned with reference | MMSE-IRC
Channel estimation | [8 empty] | non-ideal |  | non-ideal | Non-ideal | non-ideal
Additional parameters (System)
TRxP number per site | [8 empty] | 3 |  | 3 | Aligned with reference | Aligned with reference
Mechanic tilt | 90° in GCS (pointing to horizontal direction) | [7 empty] | 90° in GCS (pointing to horizontal direction) |  | 90° in GCS (pointing to horizontal direction) | Aligned with reference | Aligned with reference
Electronic tilt | (According to Zenith angle in "Beam set at TRxP") | [7 empty] | (According to Zenith angle in "Beam set at TRxP") |  | (According to Zenith angle in "Beam set at TRxP") | Aligned with reference | Aligned with reference
Handover margin (dB) | [8 empty] | 1 |  | 1 | 1 | 1
UT attachment | Based on RSRP (formula as shown in Appendix 3 of RP-180524) from port 0 The UE panel with the best receive SNR is chosen. i.e. no combining is done between panels. | [7 empty] | Based on RSRP (formula as shown in Appendix 3 of RP-180524) from port 0 |  | Based on RSRP (formula as shown in Appendix 3 of RP-180524) from port 0 | Aligned with reference | Aligned with reference
Wrapping around method | Geographical distance based wrapping | [7 empty] | Geographical distance based wrapping |  | Geographical distance based wrapping | Aligned with reference | Aligned with reference
Beam set at TRxP (Constraints for the range of selective analog beams per TRxP) | For direction of TRxP analog beam steering (in LCS): Azimuth angle φi = [-5*pi/16, -3*pi/16, -pi/16, pi/16, 3*pi/16, 5*pi/16] Zenith angle θj = [5*pi/8, 7*pi/8] NOTE: (azimuth, zenith)=(0, pi/2) is the direction perpendicular to the array. Precoder for beam at (φi, θj) is given by equation 1 in Appendix 1 of RP-180524 (2D DFT beam) | [7 empty] | Azimuth angle φi = [-5*pi/16, -3*pi/16, -pi/16, pi/16, 3*pi/16, 5*pi/16] Zenith angle θj = [5*pi/8, 7*pi/8] |  | Azimuth angle φi = [-5*pi/16, -3*pi/16, -pi/16, pi/16, 3*pi/16, 5*pi/16] Zenith angle θj = [5*pi/8, 7*pi/8] | Azimuth angle φi = [-5*pi/16, -3*pi/16, -pi/16, pi/16, 3*pi/16, 5*pi/16] Zenith angle θj = [5*pi/8, 7*pi/8] | Azimuth angle φi = [-5*pi/16, -3*pi/16, -pi/16, pi/16, 3*pi/16, 5*pi/16] Zenith angle θj = [5*pi/8, 7*pi/8]
Beam set at UE (Constraints for the range of selective analog beams for UE) | For direction of UE analog beam steering (in LCS): Azimuth angle φi = [-3*pi/8, -pi/8, pi/8, 3*pi/8]; Zenith angle θj = [pi/4, 3*pi/4]; NOTE: (azimuth, zenith)=(0, pi/2) is the direction perpendicular to the array. Precoder for beam at (φi, θj) is given by equation 1 in Appendix 1 (2D DFT beam) | [7 empty] | Azimuth angle φi = [-3*pi/8, -pi/8, pi/8, 3*pi/8]; Zenith angle θj = [pi/4, 3*pi/4]; |  | Azimuth angle φi = [-3*pi/8, -pi/8, pi/8, 3*pi/8]; Zenith angle θj = [pi/4, 3*pi/4]; | Azimuth angle φi = [-3*pi/8, -pi/8, pi/8, 3*pi/8]; Zenith angle θj = [pi/4, 3*pi/4]; | Azimuth angle φi = [-3*pi/8, -pi/8, pi/8, 3*pi/8]; Zenith angle θj = [pi/4, 3*pi/4];
Criteria for selection for serving TRxP | Maximizing RSRP with best analog beam pair, where the digital beamforming is not considered | [7 empty] | Aligned with reference |  |  | Aligned with reference | Aligned with reference
Criteria for analog beam selection for serving TRxP | Select the best beam pair among the limited set of DFT analog beams, based on the criteria of maximizing receive power after beamforming. | [7 empty] | Aligned with reference |  |  | - | Aligned with reference
Analog beam selection for interfering TRxP | Based on the analog beam selection according to scheduling results of non-serving TRxP | [7 empty] | Aligned with reference |  | Aligned with reference | - | Aligned with reference
Overhead Assumption
Total RE Overhead (%)
PDCCH | [8 empty] | 2 symbols |  | 2 symbols | 2 symbols | 2 symbols
SSB | [8 empty] | 8 SSB / 20ms |  | 8 SSB / 20ms | 1 SSB / 20ms | 1 SSB / 20ms
CSI-RS for CM | [8 empty] | 5 ms period; 4*10 ports, 1RE/port/PRB |  | 5 ms period; 4*10 ports, 1RE/port/PRB | 5 slots period; 32 ports for 32Tx; | 5 slots period; 32 ports for 32Tx;
CSI-RS for IM | [8 empty] | ZP CSI-RS with 1 slots period; 4 RE/PRB/1 slots |  | ZP CSI-RS with 1 slots period; 4 RE/PRB/1 slots | ZP CSI-RS with 5 ms period; 4 REs/PRB/5 ms | ZP CSI-RS with 5 ms period; 4 REs/PRB/5 ms
DMRS | [8 empty] | Type II, up to 12 ports, dynamic |  | Type II, up to 12 ports, dynamic | Type II, up to 12 ports, dynamic | Type II, up to 12 ports, dynamic
TRS | [8 empty] | 20ms period; maximal bandwidth with 52 PRB; burst length with 2 slots 4 RE/PRB/20ms |  | 20ms period; maximal bandwidth with 52 PRB; burst length with 2 slots 4 RE/PRB/20ms | 20ms period; maximal bandwidth with 52 PRB; burst length with 2 slots 12 RE/PRB/20ms | 20ms period; maximal bandwidth with 52 PRB; burst length with 2 slots 12 RE/PRB/20ms
GP | [8 empty] | 2 symbols in 10ms |  | 2 symbols in 10ms | 2 symbols in 10ms | 2 symbols in 10ms

## UL-SE (CFG B)
Antenna Configuration | TXRU mapping | Tx scheme | Numerology | Duplexing | Requirement |  | 3GPP LTE | 3GPP NR | ITRI-NR | Mediatek-NR | NCCU - NR | NCKU - NR | NTUST- NR | Average
| gNB: 32R = (8,8,2,1,1;4,4) UE: 4T=(1,2,2,1,1;1,2) | SU-MIMO Type I Codebook | 60kHz SCS, | FDD | Average Spectral Efficiency [bit/s/Hz/TRxP] | 5.4 | N/A | 5.51~22.48 |  |  |  | 5.7389 |  | 6.3113
| gNB: 8R = (4,8,2,2,2;1,1) UE: 2T=(2,4,2,1,2;1,1) | SU-MIMO Type I Codebook | 60kHz SCS, | FDD | [7 empty] | 6.8838
| gNB: 8R = (4,8,2,2,2; 1,1) UE: 4T = (2,4,2,1,2; 1,2) | SU-MIMO Type I Codebook | 60kHz SCS | TDD DDDSU |  |  |  |  | 7.5017 |  | 7.0445 |  | 6.063 | 6.8697
| gNB: 32R = (8,8,2,1,1;4,4) UE: 4T=(1,2,2,1,1;1,2) | SU-MIMO Type I Codebook | 60kHz SCS, | FDD | 5th User Spectral Efficiency [bit/s/Hz] | 0.15 | N/A | 0.16~0.60 |  |  |  | 0.28074 |  | 0.27378
| gNB: 8R = (4,8,2,2,2;1,1) UE: 2T=(2,4,2,1,2;1,1) | SU-MIMO Type I Codebook | 60kHz SCS, | FDD | [7 empty] | 0.26681
| gNB: 8R = (4,8,2,2,2; 1,1) UE: 4T = (2,4,2,1,2; 1,2) | SU-MIMO Type I Codebook | 60kHz SCS | TDD DDDSU |  |  |  |  | 0.015515 |  | 0.015882 |  | 0.0253 | 0.018899
| gNB: 32R = (8,8,2,1,1;4,4) UE: 4T=(1,2,2,1,1;1,2) | SU-MIMO Type I Codebook | 60kHz SCS, | FDD | User Experienced Data Rate [Mbits/s] | 50 | N/A | N/A |  |  |  | 50.53374 (180M)
| gNB: 8R = (4,8,2,2,2;1,1) UE: 2T=(2,4,2,1,2;1,1) | SU-MIMO Type I Codebook | 60kHz SCS, | FDD | [7 empty] | 50.69447 (190M)
| gNB: 8R = (4,8,2,2,2; 1,1) UE: 4T = (2,4,2,1,2; 1,2) | SU-MIMO Type I Codebook | 60kHz SCS | TDD DDDSU |  |  |  |  | 50.00826876 (13270M) |  | 50.034859266 (12970M) |  | 50.0233118 (8140M)
Baseline evaluation configuration parameters
Carrier frequency for evaluation | 30 GHz | [5 empty] | Aligned with reference | Aligned with reference | 30 GHz |  | Aligned with reference | Aligned with reference | Aligned with reference
BS antenna height | 25m | [5 empty] | Aligned with reference | Aligned with reference | 25m |  | Aligned with reference | Aligned with reference | Aligned with reference
Total transmit power per TRxP | 40 dBm for 80 MHz bandwidth 37 dBm for 40 MHz bandwidth e.i.r.p. should not exceed 43 dBm | [7 empty] | 40 dBm for 80 MHz bandwidth |  |  | 37 dBm for 80 MHz bandwidth | 40 dBm for 80 MHz bandwidth
UE power class | 23 dBm e.i.r.p. should not exceed 43 dBm | [5 empty] | Aligned with reference | Aligned with reference | 23 dBm |  | Aligned with reference | Aligned with reference | Aligned with reference
Inter-site distance | 200 m | [5 empty] | Aligned with reference | Aligned with reference | 200 m |  | Aligned with reference | Aligned with reference | Aligned with reference
Number of antenna elements per TRxP | Up to 256 Tx/Rx | [7 empty] | Up to 256 Tx/Rx |  | up to 8 Rx | up to 32 Rx | up to 8 Rx
Number of antenna elements per UE | Up to 32 Tx/Rx | [7 empty] | Up to 32 Tx/Rx |  | up to 4 Tx | up to 4 Tx | up to 4 Tx
Device deployment | 80% indoor, 20% outdoor (in-car) Randomly and uniformly distributed over the area under Macro layer | [5 empty] | Aligned with reference | Aligned with reference | 80% indoor, 20% outdoor (in-car) Randomly and uniformly distributed over the area under Macro layer |  | Aligned with reference | Aligned with reference | Aligned with reference
UE mobility model | 80% indoor, 20% outdoor (in-car) Randomly and uniformly distributed over the area under Macro layer | [5 empty] | Aligned with reference | Aligned with reference | Fixed and identical speed ¦v¦ of all UEs of the same mobility class, randomly and uniformly distributed direction. |  | Aligned with reference | Aligned with reference | Aligned with reference
UE speeds of interest | Indoor users: 3 km/h Outdoor users (in-car): 30 km/h | [5 empty] | Aligned with reference | Aligned with reference | Indoor users: 3 km/h Outdoor users (in-car): 30 km/h |  | Aligned with reference | Aligned with reference | Aligned with reference
Inter-site interference modeling | Explicitly modelled | [5 empty] | Aligned with reference | Aligned with reference | Explicitly modelled |  | Aligned with reference | Aligned with reference | Aligned with reference
BS noise figure | 7 dB | [5 empty] | Aligned with reference | Aligned with reference | 7 dB |  | Aligned with reference | Aligned with reference | Aligned with reference
UE noise figure | 10 (Up to 13) dB | [5 empty] | Aligned with reference | Aligned with reference | 10 dB |  | Aligned with reference | Aligned with reference | Aligned with reference
BS antenna element gain | 8 dBi | [5 empty] | Aligned with reference | Aligned with reference | 8 dBi |  | Aligned with reference | Aligned with reference | Aligned with reference
UE antenna element gain | 5 dBi | [5 empty] | Aligned with reference | Aligned with reference | 5 dBi |  | Aligned with reference | Aligned with reference | Aligned with reference
Thermal noise level | ‒174 dBm/Hz | [5 empty] | Aligned with reference | Aligned with reference | ‒174 dBm/Hz |  | Aligned with reference | Aligned with reference | Aligned with reference
Traffic model | Full buffer | [5 empty] | Aligned with reference | Aligned with reference | Full buffer |  | Aligned with reference | Aligned with reference | Aligned with reference
Simulation bandwidth | 80 MHz for TDD, 40 MHz+40 MHz for FDD | [5 empty] | Aligned with reference | Aligned with reference | 80 MHz for TDD, |  | 80 MHz for TDD | 80 MHz+80 MHz for FDD | 80 MHz for TDD
UE density | 10 UEs per TRxP Randomly and uniformly distributed over the area under Macro layer | [5 empty] | Aligned with reference | Aligned with reference | 10 UEs per TRxP Randomly and uniformly distributed over the area under Macro layer |  | Aligned with reference | Aligned with reference | Aligned with reference
UE antenna height | Outdoor UEs: 1.5 m Indoor UTs: 3(nfl – 1) + 1.5; nfl ~ uniform(1,Nfl) where Nfl ~ uniform(4,8) | [5 empty] | Aligned with reference | Aligned with reference | Outdoor UEs: 1.5 m Indoor UTs: 3(nfl – 1) + 1.5; nfl ~ uniform(1,Nfl) where Nfl ~ uniform(4,8) |  | Aligned with reference | Aligned with reference | Aligned with reference
Additional parameters (Technical)
Multiple access | OFDMA | [7 empty] | OFDM |  | OFDM | Aligned with reference | OFDM
Duplexing | [8 empty] | TDD |  | TDD | FDD | TDD
Network synchronization | Synchronized | [7 empty] | Synchronized |  | Synchronized | Aligned with reference | Synchronized
Modulation | Up to 256QAM | [7 empty] | Up to 256QAM |  | Up to 256QAM | Aligned with reference | Up to 256QAM
Coding on PUSCH | LDPC Max code-block size=8448bit [with BP decoding] | [7 empty] | LDPC code |  | LDPC Max code-block size=8448bit [with BP decoding] | Aligned with reference | LDPC Max code-block size=8448bit [with BP decoding]
Numerology | 60KHz / 120kHz, 14 OFDM symbol slot | [7 empty] | 60kHz SCS, 14 OFDM symbol slot |  | 60kHz SCS, 14 OFDM symbol slot | 60KHz, SCS 14 OFDM symbol slot | 60kHz SCS, 14 OFDM symbol slot
Guard band ratio on simulation bandwidth | [8 empty] | 5.5% (for 80 MHz) |  | 5.5% (for 80 MHz) | 5.5% (for 80 MHz) | 5.5% (for 80 MHz)
Frame structure | [8 empty] | DDDSU |  | DDDSU | FDD full uplink | DDDSU
Transmission scheme | UL codebook based SU-MIMO / MU-MIMO | [7 empty] | UL SU-MIMO with rank adaptation |  | UL SU-MIMO with rank adaptation | UL SU-MIMO with rank adaptation | UL SU-MIMO with rank adaptation
UE codebook | [8 empty] | For 4Tx: NR 4Tx codebook |  | For 4Tx with the best Tx panel: NR 4Tx codebook | Non-precoded CSI-RS based | For 4Tx with the best Tx panel: NR 4Tx codebook
MU dimension | [8 empty] | N/A |  | N/A | N/A | N/A
SU dimension | [8 empty] | Up to 4 layers |  | For 4Tx with the best Tx panel: Up to 4 layers | For 4Rx: Up to 4 layers | For 4Rx: Up to 4 layers
Codeword (CW)-to-layer mapping | For 1~4 layers, CW1; For 5 layers or more, two CWs | [7 empty] | For 1~4 layers, CW1; |  | For 1~4 layers, CW1; For 5 layers or more, two CWs | Aligned with reference | Aligned with reference
SRS transmission | Companies to Report: • Precoded or non-precoded SRS transmission; • SRS switch or not for 1T4R/2T4R/1T2R • SRS bandwidth • Number of OFDM symbols within 1 slot for SRS transmission per UE | [7 empty] | For UE 4 Tx ports: Non-precoded SRS, 4 SRS ports (with 4 SRS resources), 2 symbols for SRS in every 5 slots, 8 PRBs per symbol |  | For UE 4 Tx ports: Non-precoded SRS, 4 SRS ports (with 4 SRS resources), 2 symbols for SRS in every 5 slots, 8 PRBs per symbol | N/A | 4 port non-precoded SRS (1 SRS resource)
CBG | 1 | [7 empty] | 1 |  | 1 | 1 | 1
ACK/NACK delay | [8 empty] | The next available UL slot |  | The next available UL slot | The next available UL slot | The next available UL slot
Re-transmission delay | [8 empty] | Next available UL slot after reiving retransmission indication |  | Next available UL slot after reiving retransmission indication | Next available UL slot after reiving retransmission indication | Next available UL slot after reiving retransmission indication
Antenna configuration at TRxP | (M, N, P, Mg, Ng; Mp, Np) - M: Number of vertical antenna elements within a panel, on one polarization - N: Number of horizontal antenna elements within a panel, on one polarization - P: Number of polarizations - Mg: Number of panels in a column; - Ng: Number of panels in a row; - Mp: Number of vertical TXRUs within a panel, on one polarization - Np: Number of horizontal TXRUs within a panel, on one polarization | [7 empty] | 8R, (M,N,P,Mg,Ng; Mp,Np) = (4,8,2,2,2; 1,1) (dH, dV)=(0.5, 0.5)λ (dg,H,dg,V) = (4.0, 2.0)λ |  | 8R, (M,N,P,Mg,Ng; Mp,Np) = (4,8,2,2,2; 1,1) (dH, dV)=(0.5, 0.5)λ (dg,H,dg,V) = (4.0, 2.0)λ | For 8R: (M,N,P,Mg,Ng; Mp,Np) = (4,8,2,2,2;1,1) -32R: (M,N,P,Mg,Ng; Mp,Np) = (8,8,2,1,1;4,4) (dH, dV)=(0.5, 0.8)λ; | 8R, (M,N,P,Mg,Ng; Mp,Np) = (4,8,2,2,2; 1,1) (dH, dV)=(0.5, 0.5)λ (dg,H,dg,V) = (4.0, 2.0)λ
Antenna configuration at UE | (M, N, P, Mg, Ng; Mp, Np) - M: Number of vertical antenna elements within a panel, on one polarization - N: Number of horizontal antenna elements within a panel, on one polarization - P: Number of polarizations - Mg: Number of panels; - Ng: default: 1 - Mp: Number of vertical TXRUs within a panel, on one polarization - Np: Number of horizontal TXRUs within a panel, on one polarization | [7 empty] | 4T, (M,N,P,Mg,Ng; Mp,Np) = (2,4,2,1,2; 1,2) (dH,dV) = (0.5, 0.5)λ (dg,V,dg,H) = (0, 0)λ |  | 8T, (M,N,P,Mg,Ng; Mp,Np) = (2,4,2,1,2; 1,2) (dH,dV) = (0.5, 0.5)λ (dg,V,dg,H) = (0, 0)λ | For 2T: (M,N,P,Mg,Ng; Mp,Np)=(2,4,2,1,2;1,1) 4T: (M,N,P,Mg,Ng; Mp,Np)= (1,2,2,1,1;1,2) (dH, dV)=(0.5, N/A)λ | 4T, (M,N,P,Mg,Ng; Mp,Np) = (2,4,2,1,2; 1,2) (dH,dV) = (0.5, 0.5)λ (dg,V,dg,H) = (0, 0)λ
Scheduling | PF | [7 empty] | PF |  | PF | Aligned with reference | PF
BS receiver type | MMSE-IRC | [7 empty] | MMSE-IRC |  | MMSE-IRC | Aligned with reference | MMSE-IRC
Channel estimation | [8 empty] | Non-ideal |  | Non-ideal | Aligned with reference | Non-ideal
Power control parameter | [8 empty] | P0=-86, alpha = 0.9 |  | P0=-86, alpha = 0.9 | P0=-86 alpha =0.9 | P0=-86, alpha = 0.9
Power backoff model | [8 empty] | N/A |  | N/A | Continuous RB allocation: follow TS 38.101 in Section 6.2.2; Non-continuous RB allocation: additional 2 dB reduction | Continuous RB allocation: follow TS 38.101 in Section 6.2.2; Non-continuous RB allocation: additional 2 dB reduction
Additional parameters (System)
TRxP number per site | [8 empty] | 3 |  | 3 | Aligned with reference | Aligned with reference
Mechanic tilt | 90° in GCS (pointing to horizontal direction) | [7 empty] | 90° in GCS (pointing to horizontal direction) |  | 90° in GCS (pointing to horizontal direction) | Aligned with reference | Aligned with reference
Electronic tilt | (According to Zenith angle in "Beam set at TRxP") | [7 empty] | Aligned with reference |  | (According to Zenith angle in "Beam set at TRxP") | Aligned with reference | Aligned with reference
Handover margin (dB) | [8 empty] | 1 |  | 1 | 1 | 1
UT attachment | Based on RSRP (formula as shown in Appendix 3 of RP-180524) from port 0 The UE panel with the best receive SNR is chosen. i.e. no combining is done between panels. | [7 empty] | Based on RSRP (formula as shown in Appendix 3 of RP-180524) from port 0 |  | Based on RSRP (formula as shown in Appendix 3 of RP-180524) from port 0 | Aligned with reference | Aligned with reference
Wrapping around method | Geographical distance based wrapping | [7 empty] | Geographical distance based wrapping |  | Geographical distance based wrapping | Aligned with reference | Aligned with reference
Beam set at TRxP (Constraints for the range of selective analog beams per TRxP) | For direction of TRxP analog beam steering (in LCS): Azimuth angle φi = [-5*pi/16, -3*pi/16, -pi/16, pi/16, 3*pi/16, 5*pi/16] Zenith angle θj = [5*pi/8, 7*pi/8] NOTE: (azimuth, zenith)=(0, pi/2) is the direction perpendicular to the array. Precoder for beam at (φi, θj) is given by equation 1 in Appendix 1 of RP-180524 (2D DFT beam) | [7 empty] | Azimuth angle φi = [-5*pi/16, -3*pi/16, -pi/16, pi/16, 3*pi/16, 5*pi/16] Zenith angle θj = [5*pi/8, 7*pi/8] |  | Azimuth angle φi = [-5*pi/16, -3*pi/16, -pi/16, pi/16, 3*pi/16, 5*pi/16] Zenith angle θj = [5*pi/8, 7*pi/8] | Azimuth angle φi = [-5*pi/16, -3*pi/16, -pi/16, pi/16, 3*pi/16, 5*pi/16] Zenith angle θj = [5*pi/8, 7*pi/8] | Azimuth angle φi = [-5*pi/16, -3*pi/16, -pi/16, pi/16, 3*pi/16, 5*pi/16] Zenith angle θj = [5*pi/8, 7*pi/8]
Beam set at UE (Constraints for the range of selective analog beams for UE) | For direction of UE analog beam steering (in LCS): Azimuth angle φi = [-3*pi/8, -pi/8, pi/8, 3*pi/8]; Zenith angle θj = [pi/4, 3*pi/4]; NOTE: (azimuth, zenith)=(0, pi/2) is the direction perpendicular to the array. Precoder for beam at (φi, θj) is given by equation 1 in Appendix 1 (2D DFT beam) | [7 empty] | Azimuth angle φi = [-3*pi/8, -pi/8, pi/8, 3*pi/8]; Zenith angle θj = [pi/4, 3*pi/4]; |  | Azimuth angle φi = [-3*pi/8, -pi/8, pi/8, 3*pi/8]; Zenith angle θj = [pi/4, 3*pi/4]; | Azimuth angle φi = [-3*pi/8, -pi/8, pi/8, 3*pi/8]; Zenith angle θj = [pi/4, 3*pi/4]; | Azimuth angle φi = [-3*pi/8, -pi/8, pi/8, 3*pi/8]; Zenith angle θj = [pi/4, 3*pi/4];
Criteria for selection for serving TRxP | Maximizing RSRP with best analog beam pair, where the digital beamforming is not considered | [7 empty] | Aligned with reference |  | Aligned with reference | Aligned with reference | Aligned with reference
Criteria for analog beam selection for serving TRxP | Select the best beam pair among the limited set of DFT analog beams, based on the criteria of maximizing receive power after beamforming. | [7 empty] | Aligned with reference |  | Aligned with reference | Aligned with reference | Aligned with reference
Analog beam selection for interfering TRxP | Based on the analog beam selection according to scheduling results of non-serving TRxP | [7 empty] | Aligned with reference |  | Aligned with reference | Aligned with reference | Aligned with reference
Overhead Assumption
Total RE Overhead (%)
PUCCH | [8 empty] | 4 RBs, 14 OFDM symbols |  | 4 RBs, 14 OFDM symbols | 2 PRBs and 14 OS for 15kHz SCS for the slots without SRS transmission | 4 PRBs and 14 OS for 15kHz SCS for the slots without SRS transmission
SRS | [8 empty] | 1 symbols per 5 slots |  | 1 symbols per 5 slots | 2 symbols per 5 slots | 2 symbols per 5 slots
CSI-RS for CM
CSI-RS for IM
DMRS | [8 empty] | Type II, 2 symbols |  | Type II, 2 symbols | Type II, 2 symbols (including one additional DMRS symbol), multiplexing with PUSCH | Type II, 2 symbols (including one additional DMRS symbol), multiplexing with PUSCH
TRS | [8 empty] | 2 ports PT-RS, (L,K) = (1,4) L: time density K: frequency density |  | 2 ports PT-RS, (L,K) = (1,4) L: time density K: frequency density
GP

## DL-SE (CFG C)
Antenna Configuration | TXRU mapping | Tx scheme | Numerology | Duplexing | Requirement |  | 3GPP LTE | 3GPP NR | ITRI-LTE | ITRI-NR | Mediatek-NR | NCCU | NCKU | NTUST- NR | Average
[5 empty] | Average Spectral Efficiency [bit/s/Hz/TRxP] | 7.8 | N/A | N/A
[5 empty] | 5th User Spectral Efficiency [bit/s/Hz] | 0.225 | N/A | N/A
[5 empty] | User Experierenced Data Rate [Mbits/s] | 100 | N/A | 100.87~149.29
[5 empty] | Area Traffic Capacity [Mbits/s/m2] | - | N/A | N/A
Mobility Traffic Channel Data Rate [bits/s/Hz]
Baseline evaluation configuration parameters
Carrier frequency for evaluation | Multi Layer |  |  |  |  | Aligned with reference | Aligned with reference
BS antenna height | 3 m |  |  |  |  | Aligned with reference | Aligned with reference
Total transmit power per TRxP | Macro 4 GHz: 44 dBm for 20 MHz bandwidth 41 dBm for 10 MHz bandwidth Macro 30 GHz: 40 dBm for 80 MHz bandwidth 37 dBm for 40 MHz bandwidth e.i.r.p. should not exceed 73 dBm Micro 4 GHz: 33 dBm for 20 MHz bandwidth 30 dBm for 10 MHz bandwidth Micro 30 GHz: 33 dBm for 80 MHz bandwidth 30 dBm for 40 MHz bandwidth e.i.r.p. should not exceed 68 dBm
UE power class | 4 GHz: 23 dBm 30 GHz: 23 dBm, e.i.r.p. should not exceed 43 dBm |  |  |  |  | Aligned with reference | Aligned with reference
Percentage of high loss and low loss building type | 20% high loss, 80% low loss
Inter-site distance | Macro layer: 200 m (NOTE – Density and layout of Micro layer are in § 8.3) |  |  |  |  | Aligned with reference | Aligned with reference
Number of antenna elements per TRxP | Up to 256 Tx/Rx
Number of antenna elements per UE | 4 GHz: Up to 8 Tx/Rx 30 GHz: Up to 32 Tx/Rx
Device deployment | 80% indoor, 20% outdoor (in-car) Randomly and uniformly distributed over the area under Macro layer |  |  |  |  | Aligned with reference | Aligned with reference
UE mobility model | Fixed and identical speed ¦v¦ of all UEs of the same mobility class, randomly and uniformly distributed direction. |  |  |  |  | Aligned with reference | Aligned with reference
UE speeds of interest | Indoor users: 3 km/h Outdoor users (in-car): 30 km/h |  |  |  |  | Aligned with reference | Aligned with reference
Inter-site interference modeling | Explicitly modelled |  |  |  |  | Aligned with reference | Aligned with reference
BS noise figure | 4 GHz: 5 dB 30 GHz: 7 dB |  |  |  |  | Aligned with reference | Aligned with reference
UE noise figure | 4 GHz: 7 dB 30 GHz: 10 (Up to 13) dB |  |  |  |  | Aligned with reference | Aligned with reference
BS antenna element gain | 4 GHz: 8 dBi 30 GHz: Macro TRxP: 8 dBi |  |  |  |  | Aligned with reference | Aligned with reference
UE antenna element gain | 4 GHz: 0 dBi 30 GHz: 5 dBi |  |  |  |  | Aligned with reference | Aligned with reference
Thermal noise level | ‒174 dBm/Hz |  |  |  |  | Aligned with reference | Aligned with reference
Traffic model | Full buffer |  |  |  |  | Aligned with reference | Aligned with reference
Simulation bandwidth | 4 GHz: 20 MHz for TDD, 10 MHz+10 MHz for FDD 30 GHz: 80 MHz for TDD, 40 MHz+40 MHz for FDD |  |  |  |  | Aligned with reference | Aligned with reference
UE density | 10 UEs per TRxP for multi-layer case, randomly and uniformly dropped within a cluster. The proponent reports the size of the cluster |  |  |  |  | Aligned with reference | Aligned with reference
UE antenna height | Outdoor UEs: 1.5 m Indoor UTs: 3(nfl – 1) + 1.5; nfl ~ uniform(1,Nfl) where Nfl ~ uniform(4,8) |  |  |  |  | Aligned with reference | Aligned with reference
Additional parameters (Technical)
Multiple access
Duplexing
Network synchronization
Modulation
Coding on PDSCH
Numerology
Guard band ratio on simulation bandwidth
Frame structure
Transmission scheme
DL CSI measurement
DL codebook
PRB bundling
MU dimension
SU dimension
Codeword (CW)-to-layer mapping
SRS transmission
CSI feedback
Interference measurement
CBG
ACK/NACK delay
Re-transmission delay
Antenna configuration at TRxP
Antenna configuration at UE
Scheduling
BS receiver type
Channel estimation
Channel Model
Additional parameters (System)
TRxP number per site
Mechanic tilt
Electronic tilt
Handover margin (dB)
UT attachment
Wrapping around method
Beam set at TRxP (Constraints for the range of selective analog beams per TRxP)
Beam set at UE (Constraints for the range of selective analog beams for UE)
Criteria for selection for serving TRxP
Criteria for analog beam selection for serving TRxP
Analog beam selection for interfering TRxP
Channel Model | A, B
Overhead Assumption
Total RE Overhead (%)
PDCCH
SSB
CSI-RS for CM
CSI-RS for IM
DMRS
TRS
GP

## UL-SE (CFG C)
Antenna Configuration | TXRU mapping | Tx scheme | Numerology | Duplexing | Requirement |  | 3GPP LTE | 3GPP NR | ITRI-LTE | ITRI-NR | Mediatek-NR | NCCU | NCKU | NTUST- NR | Average
[5 empty] | Average Spectral Efficiency [bit/s/Hz/TRxP] | 5.4 | N/A | N/A
[5 empty] | 5th User Spectral Efficiency [bit/s/Hz] | 0.15 | N/A | N/A
[5 empty] | User Experierenced Data Rate [Mbits/s] | 50 | N/A | 50.06~73.15
[5 empty] | Area Traffic Capacity [Mbits/s/m2] | - | N/A | N/A
[5 empty] | Mobility Traffic Channel Data Rate [bits/s/Hz] | 1.12 (30 km/h) | N/A | N/A
Baseline evaluation configuration parameters
Carrier frequency for evaluation | Multi Layer |  |  |  |  | Aligned with reference | Aligned with reference
BS antenna height | 3 m |  |  |  |  | Aligned with reference | Aligned with reference
Total transmit power per TRxP | Macro 4 GHz: 44 dBm for 20 MHz bandwidth 41 dBm for 10 MHz bandwidth Macro 30 GHz: 40 dBm for 80 MHz bandwidth 37 dBm for 40 MHz bandwidth e.i.r.p. should not exceed 73 dBm Micro 4 GHz: 33 dBm for 20 MHz bandwidth 30 dBm for 10 MHz bandwidth Micro 30 GHz: 33 dBm for 80 MHz bandwidth 30 dBm for 40 MHz bandwidth e.i.r.p. should not exceed 68 dBm
UE power class | 4 GHz: 23 dBm 30 GHz: 23 dBm, e.i.r.p. should not exceed 43 dBm |  |  |  |  | Aligned with reference | Aligned with reference
Percentage of high loss and low loss building type | 20% high loss, 80% low loss
Inter-site distance | Macro layer: 200 m (NOTE – Density and layout of Micro layer are in § 8.3) |  |  |  |  | Aligned with reference | Aligned with reference
Number of antenna elements per TRxP | Up to 256 Tx/Rx
Number of antenna elements per UE | Up to 32 Tx/Rx
Device deployment | 80% indoor, 20% outdoor (in-car) Randomly and uniformly distributed over the area under Macro layer |  |  |  |  | Aligned with reference | Aligned with reference
UE mobility model | Fixed and identical speed ¦v¦ of all UEs of the same mobility class, randomly and uniformly distributed direction. |  |  |  |  | Aligned with reference | Aligned with reference
UE speeds of interest | Indoor users: 3 km/h Outdoor users (in-car): 30 km/h |  |  |  |  | Aligned with reference | Aligned with reference
Inter-site interference modeling | Explicitly modelled |  |  |  |  | Aligned with reference | Aligned with reference
BS noise figure | 4 GHz: 5 dB 30 GHz: 7 dB |  |  |  |  | Aligned with reference | Aligned with reference
UE noise figure | 4 GHz: 7 dB 30 GHz: 10 (Up to 13) dB |  |  |  |  | Aligned with reference | Aligned with reference
BS antenna element gain | 4 GHz: 8 dBi 30 GHz: Macro TRxP: 8 dBi |  |  |  |  | Aligned with reference | Aligned with reference
UE antenna element gain | 4 GHz: 0 dBi 30 GHz: 5 dBi |  |  |  |  | Aligned with reference | Aligned with reference
Thermal noise level | ‒174 dBm/Hz |  |  |  |  | Aligned with reference | Aligned with reference
Traffic model | Full buffer |  |  |  |  | Aligned with reference | Aligned with reference
Simulation bandwidth | 4 GHz: 20 MHz for TDD, 10 MHz+10 MHz for FDD 30 GHz: 80 MHz for TDD, 40 MHz+40 MHz for FDD |  |  |  |  | Aligned with reference | Aligned with reference
UE density | 10 UEs per TRxP for multi-layer case, randomly and uniformly dropped within a cluster. The proponent reports the size of the cluster |  |  |  |  | Aligned with reference | Aligned with reference
UE antenna height | Outdoor UEs: 1.5 m Indoor UTs: 3(nfl – 1) + 1.5; nfl ~ uniform(1,Nfl) where Nfl ~ uniform(4,8) |  |  |  |  | Aligned with reference | Aligned with reference
Additional parameters (Technical)
Multiple access | OFDMA
Duplexing | TDD, FDD
Network synchronization | Synchronized
Modulation | Up to 256 QAM
Coding on PDSCH | LDPC; Max code-block size=8448bit [BP decoding]
Numerology | 60kHz, 120kHz SCS, 14 OFDM symbol slot
Guard band ratio on simulation bandwidth | FDD: 6.4% (for 10 MHz) TDD: 8.2% (51 RB for 30 kHz 20 MHz) TDD: 4.6% (106 RB for 15 kHz 20 MHz)
Frame structure | DDDSU, DDSU, DSUUD, FDD full uplink
Transmission scheme | Closed SU/MU-MIMO, with rank adaptation
UE codebook | For 2Tx: NR 2Tx codebook; For 4Tx: NR 4Tx codebook;
MU dimension | Up to 6,12 users
SU dimension | Up to 2, 4 layers
Codeword (CW)-to-layer mapping | For 1~4 layers, CW1; For 5 layers or more, two CWs
SRS transmission | Non precoded SRS, 2, 4 SRS ports, 2,4 symbols x frame; Explicit CSI + impairments
CBG | 1
ACK/NACK delay | The next available UL slot
Re-transmission delay | Next available UL slot after re-tx indication, after 2 slot
Antenna configuration at TRxP | (M, N, P, Mg, Ng; Mp, Np) - M: Number of vertical antenna elements within a panel, on one polarization - N: Number of horizontal antenna elements within a panel, on one polarization - P: Number of polarizations - Mg: Number of panels in a column; - Ng: Number of panels in a row; - Mp: Number of vertical TXRUs within a panel, on one polarization - Np: Number of horizontal TXRUs within a panel, on one polarization
Antenna configuration at UE | (M, N, P, Mg, Ng; Mp, Np) - M: Number of vertical antenna elements within a panel, on one polarization - N: Number of horizontal antenna elements within a panel, on one polarization - P: Number of polarizations - Mg: Number of panels; - Ng: default: 1 - Mp: Number of vertical TXRUs within a panel, on one polarization - Np: Number of horizontal TXRUs within a panel, on one polarization
Scheduling | PF
BS receiver type | MMSE-IRC
Channel estimation | Non-ideal
Power control parameter | P0= -70, -80, -86; -95, -105 alpha = 0.8, 0.9
Channel Model | A, B
Additional parameters (System)
TRxP number per site
Mechanic tilt
Electronic tilt
Handover margin (dB)
UT attachment
Wrapping around method
Criteria for selection for serving TRxP
Overhead Assumption
Total RE Overhead (%)
PDCCH
SSB
CSI-RS for CM
CSI-RS for IM
DMRS
TRS
GP