## DL (CFG A)
Antenna Configuration | TXRU mapping | Tx scheme | Numerology | Traffic | Requirement |  | 3GPP LTE | 3GPP NR | ITRI-LTE (NB-IoT) | ITRI-NR | Mediatek-NR | NCCU - NR | NCKU - NR | NTUST
| gNB: 2R = (8,1,2,1,1; 1,1) UE: 1T=1T, (1,1,1,1,1; 1,1) | 1x8 SU-MIMO | 15kHz, SCS | 1 message/2 hours/device | Connection Density [device/km2] | 1000000 | 41,081,000~ 45,272,306 | 29,844,621~ 40,383,189 | 41144272 | 40154329
| gNB: 2R = (8,1,2,1,1; 1,1) UE: 1T=1T, (1,1,1,1,1; 1,1) | 1x8 SU-MIMO | 15kHz SCS | 1 message/day/device |  |  |  |  | 493731267 | 481851947
Baseline evaluation configuration parameters
Carrier frequency for evaluation | 700 MHz | [5 empty] | Aligned with reference | Aligned with reference | 700MHz | 700MHz
BS antenna height | 25 m | [5 empty] | Aligned with reference | Aligned with reference | 25m | 25m
Total transmit power per TRxP | 49 dBm for 20 MHz bandwidth 46 dBm for 10 MHz bandwidth | [7 empty] | 46dBm | 46dBm
UE power class | 23 dBm | [5 empty] | Aligned with reference | Aligned with reference | 23dBm | 23dBm
Percentage of high loss and low loss building type | 20% high loss, 80% low loss | [7 empty] | 80% low loss, 20% high loss | 80% low loss, 20% high loss
Inter-site distance | 500 m | [5 empty] | Aligned with reference | Aligned with reference | 500m | 500m
Number of antenna elements per TRxP | Up to 64 Tx/Rx | [7 empty] | 2Rx(8,1,2,1,1;1,1) | 2Rx(8,1,2,1,1;1,1)
Number of UE antenna elements | Up to 2 Tx/Rx | [7 empty] | 1TX(1,1,1,1,1;1,1) | 1TX(1,1,1,1,1;1,1)
Device deployment | 80% indoor, 20% outdoor Randomly and uniformly distributed over the area | [5 empty] | Aligned with reference | Aligned with reference | Aligned with reference | Aligned with reference
UE mobility model | Fixed and identical speed ¦v¦ of all UEs of the same mobility class, randomly and uniformly distributed direction. | [5 empty] | Aligned with reference | Aligned with reference | Aligned with reference | Aligned with reference
UE speeds of interest | 3 km/h for indoor and outdoor 3 km | [5 empty] | Aligned with reference | Aligned with reference | Aligned with reference | Aligned with reference
Inter-site interference modeling | Explicitly modelled | [5 empty] | Aligned with reference | Aligned with reference | Aligned with reference | Aligned with reference
BS noise figure | 5 dB | [5 empty] | Aligned with reference | Aligned with reference | Aligned with reference | Aligned with reference
UE noise figure | 7 dB | [5 empty] | Aligned with reference | Aligned with reference | Aligned with reference | Aligned with reference
BS antenna element gain | 8 dBi | [5 empty] | Aligned with reference | Aligned with reference | Aligned with reference | Aligned with reference
UE antenna element gain | 0 dBi | [5 empty] | Aligned with reference | Aligned with reference | Aligned with reference | Aligned with reference
Thermal noise level | ‒174 dBm/Hz | [5 empty] | Aligned with reference | Aligned with reference | Aligned with reference | Aligned with reference
Traffic model | With layer 2 PDU (Protocol Data Unit) message size of 32 bytes: 1 message/day/device or 1 message/2 hours/device6 Packet arrival follows Poisson arrival process for non-full buffer system-level simulation | [5 empty] | Aligned with reference | Aligned with reference | Aligned with reference | Aligned with reference
Simulation bandwidth | Up to 10 MHz | [5 empty] | Aligned with reference | Aligned with reference | Aligned with reference | Aligned with reference
UE density | 10 UEs per TRxP | [5 empty] | Aligned with reference | Aligned with reference | Aligned with reference | Aligned with reference
UE antenna height | 1.5 m | [5 empty] | Aligned with reference | Aligned with reference | 1.5m | 1.5m
Channdel Model | UMa_A, UMa_B | [7 empty] | UMa_B | UMa_B
Additional parameters (Technical)
Multiple access | Single-tone SC-FDMA, DFT-S-OFDM, OFDMA | [7 empty] | Single-tone | OFDMa
Duplexing | TDD, FDD | [7 empty] | FDD | FDD
Modulation | [8 empty] | up to 256 QAM | up to 256 QAM
Numerology | 15 kHz , | [7 empty] | 15kHz | 15kHz
Guard band ratio on simulation bandwidth | [8 empty] | FDD: 6.4% (for 10 MHz) TDD: 8.2% (51 RB for 30kHz SCS), or 4.6% (106 RB for 15kHz SCS)
Simulation bandwdith | [8 empty] | up to 10MHz | up to 10MHz
Frame structure
Transmission scheme | [8 empty] | UL SIMO | UL SIMO
DL CSI measurement | [8 empty] | FDD:Non-precoded CSI-RS based TDD:Precoded CSI-RS based, non-PMI | FDD:Non-precoded CSI-RS based TDD:Precoded CSI-RS based, non-PMI
DL codebook | [8 empty] | FDD:Type I codebook (single panel) ; TDD:Ideal codebook | FDD:Type I codebook (single panel) ; TDD:Ideal codebook
PRB bundling | [8 empty] | 4 PRBs | 4 PRBs
MU dimension | [8 empty] | N/A | N/A
SU dimension | [8 empty] | 1 | 1
Codeword (CW)-to-layer mapping | [8 empty] | For 1~4 layers, CW 1 | For 1~4 layers, CW 1
SRS transmission | [8 empty] | N/A | N/A
CSI feedback | [8 empty] | PMI, CQI: every 5 slot; RI: every 5 slot; Subband based | PMI, CQI: every 5 slot; RI: every 5 slot; Subband based
Interference measurement | [8 empty] | SU-CQI; CSI-IM for inter-cell interference measurement | SU-CQI; CSI-IM for inter-cell interference measurement
CBG | [8 empty] | 1 | 1
ACK/NACK delay | [8 empty] | The next available UL slot | The next available UL slot
Re-transmission delay | [8 empty] | The next available DL slot after receiving NACK | The next available DL slot after receiving NACK
Antenna configuration at TRxP | (M, N, P, Mg, Ng; Mp, Np) - M: Number of vertical antenna elements within a panel, on one polarization - N: Number of horizontal antenna elements within a panel, on one polarization - P: Number of polarizations - Mg: Number of panels in a column; - Ng: Number of panels in a row; - Mp: Number of vertical TXRUs within a panel, on one polarization - Np: Number of horizontal TXRUs within a panel, on one polarization | [7 empty] | 2Rx(8,1,2,1,1;1,1) | 2Rx(8,1,2,1,1;1,1)
Antenna configuration at UE | (M, N, P, Mg, Ng; Mp, Np) - M: Number of vertical antenna elements within a panel, on one polarization - N: Number of horizontal antenna elements within a panel, on one polarization - P: Number of polarizations - Mg: Number of panels; - Ng: default: 1 - Mp: Number of vertical TXRUs within a panel, on one polarization - Np: Number of horizontal TXRUs within a panel, on one polarization | [7 empty] | 1Tx(1,1,1,1,1;1,1) | 1Tx(1,1,1,1,1;1,1)
Scheduling
Receiver | MMSE-IRC | [7 empty] | MMSE-IRC | MMSE-IRC
UL power control parameter | [X, Y] per 1 RB | [7 empty] | [1,-100] for RB | [1,-103] for RB
Channel estimation | Non-ideal | [7 empty] | Non-ideal | Non-ideal
SINR | Pre-processing SINR as in Section 2.1.1 in R1-1805643 | [7 empty] | Aligned with reference | Aligned with reference
Additional parameters (System)
TRxP number per site | 3 | [7 empty] | 3 | 3
Mechanic tilt | 90° in GCS (pointing to horizontal direction) | [7 empty] | Aligned with reference | Aligned with reference
Electronic tilt | 99° in GCS | [7 empty] | Aligned with reference | Aligned with reference
Handover margin (dB) | 1, 0 | [7 empty] | Aligned with reference | Aligned with reference
UT attachment | Based on RSRP (formula (8.1-1) in TR36.873) from port 0 | [7 empty] | Aligned with reference | Aligned with reference
Wrapping around method | Geographical distance based wrapping | [7 empty] | Aligned with reference | Aligned with reference
Minimum distance of TRxP and UE
Polarized antenna model | Model-2 in TR36.873 | [7 empty] | Aligned with reference | Aligned with reference
UT attachment
Criteria for selection for serving TRxP | Maximizing RSRP where the digital beamforming is not considered | [7 empty] | Aligned with reference | Aligned with reference
Overhead Assumption
Total RE Overhead (%)
PDCCH | [8 empty] | 4 RBs, 14 OFDM symbols | 4 RBs, 14 OFDM symbols
SSB | [8 empty] | 1 SSB / 20ms | 1 SSB / 20ms
CSI-RS for CM | [8 empty] | FDD: 5 slots period; 32 ports for 32Tx; TDD: 5 ms period; 4*10 ports, 1RE/port/PRB | FDD: 5 slots period; 32 ports for 32Tx; TDD: 5 ms period; 4*10 ports, 1RE/port/PRB
CSI-RS for IM | [8 empty] | ZP CSI-RS with 5 slots period; 4 RE/PRB/5 slots | ZP CSI-RS with 5 slots period; 4 RE/PRB/5 slots
DMRS | [8 empty] | Type II, 2 symbols | Type II, 2 symbols
TRS | [8 empty] | 2 ports PT-RS, (L,K) = (1,4) L: time density K: frequency density | 2 ports PT-RS, (L,K) = (1,4) L: time density K: frequency density
GP | [8 empty] | FDD: N/A TDD: 2 symbols in 10ms | FDD: N/A TDD: 2 symbols in 10ms
Link Level Parameter
Physical channel | [8 empty] | PUSCH | PUSCH
Carrier frequency | [8 empty] | 700MHz | 700MHz
Evaluated service profiles | Full buffer best effort | [7 empty] | Full buffer best effort | Full buffer best effort
Simulation bandwidth | Up to 10 MHz (for ISD = 500 m) | [7 empty] | Up to 10 MHz (for ISD = 500 m) 15kHz | Up to 10 MHz (for ISD = 500 m) 180kHz
Number of users in simulation | 1 | [7 empty] | 1 | 1
Link-level Channel model | [8 empty] | TDL-iii | TDL-iii
UE speed | 3 km/h | [7 empty] | 3 km/h | 3 km/h
Subcarrier spacing | [8 empty] | 15kHz | 15kHz
Symbols number per slot | 14 | [7 empty] | 14 | 14
Antenna configuration at TRxP | [8 empty] | 2R (8,1,2,1,1;1,1) | 2R (8,1,2,1,1;1,1)
Antenna configuration at UE | [8 empty] | 1T (1,1,1,1,1;1,1) | 1T (1,1,1,1,1;1,1)
TXRU pattern at TRxP | [8 empty] | Option 1: 0dBi Omni-directional | Option 1: 0dBi Omni-directional
TXRU pattern at UE | [8 empty] | Option 1: 0dBi Omni-directional | Option 1: 0dBi Omni-directional
Transmission mode | [8 empty] | SIMO | SIMO
Transmission rank | [8 empty] | 1 | 1
UL precoder | [8 empty] | - | -
TBS | [8 empty] | 256 | 32, 64, 144, 184
Modulation order | [8 empty] | BPSK-π/2 and QPSK-π/4 | QPSK
Number of Resource units | [8 empty] | 2,3,4,5,6,8,10 | N/A
Number of repetition | [8 empty] | 1,2,4,8,16 | 1
TRxP receiver type | MMSE-IRC | [7 empty] | MMSE-IRC | MMSE-IRC
Channel estimation | [8 empty] | LMMSE | MMSE
Channel coding scheme | [8 empty] | Turbo code | LDPC code
DMRS configuration | [8 empty] | 2 REs for DMRS per TTI | According to 3GPP specifications.

## DL (CFG B)
Antenna Configuration | TXRU mapping | Tx scheme | Numerology | Traffic | Requirement |  | 3GPP LTE | 3GPP NR | ITRI-LTE (NB-IoT) | ITRI-NR | Mediatek-NR | NCCU - NR | NCKU - NR | NTUST
| gNB: 2R = (8,1,2,1,1; 1,1) UE: 1T=1T, (1,1,1,1,1; 1,1) | 1x8 SU-MIMO | 15kHz, SCS | 1 message/2 hours/device | Connection Density [device/km2] | 1000000 | 2,103,872~ 2,650,000 | 1,460,000~ 1,575,368 | 1404697 | 1746033
| gNB: 2R = (8,1,2,1,1; 1,1) UE: 1T=1T, (1,1,1,1,1; 1,1) | 1x8 SU-MIMO | 15kHz SCS | 1 message/day/device |  |  |  |  | 16856369 | 20952390
Baseline evaluation configuration parameters
Carrier frequency for evaluation | 700 MHz | [5 empty] | Aligned with reference | Aligned with reference | 700MHz | 700MHz
BS antenna height | 25 m | [5 empty] | Aligned with reference | Aligned with reference | 25m | 25m
Total transmit power per TRxP | 49 dBm for 20 MHz bandwidth 46 dBm for 10 MHz bandwidth | [7 empty] | 46dBm | 46dBm
UE power class | 23 dBm | [5 empty] | Aligned with reference | Aligned with reference | 23dBm | 23dBm
Percentage of high loss and low loss building type | 20% high loss, 80% low loss | [7 empty] | 80% low loss, 20% high loss | 80% low loss, 20% high loss
Inter-site distance | 1732 m | [5 empty] | Aligned with reference | Aligned with reference | 1732m | 1732m
Number of antenna elements per TRxP | Up to 64 Tx/Rx | [7 empty] | 2Tx/Rx | 2Tx/Rx
Number of UE antenna elements | Up to 2 Tx/Rx | [7 empty] | 1Tx/Rx | 1Tx/Rx
Device deployment | 80% indoor, 20% outdoor Randomly and uniformly distributed over the area | [5 empty] | Aligned with reference | Aligned with reference | Aligned with reference | Aligned with reference
UE mobility model | Fixed and identical speed ¦v¦ of all UEs of the same mobility class, randomly and uniformly distributed direction. | [5 empty] | Aligned with reference | Aligned with reference | Aligned with reference | Aligned with reference
UE speeds of interest | 3 km/h for indoor and outdoor 3 km | [5 empty] | Aligned with reference | Aligned with reference | Aligned with reference | Aligned with reference
Inter-site interference modeling | Explicitly modelled | [5 empty] | Aligned with reference | Aligned with reference | Aligned with reference | Aligned with reference
BS noise figure | 5 dB | [5 empty] | Aligned with reference | Aligned with reference | Aligned with reference | Aligned with reference
UE noise figure | 7 dB | [5 empty] | Aligned with reference | Aligned with reference | Aligned with reference | Aligned with reference
BS antenna element gain | 8 dBi | [5 empty] | Aligned with reference | Aligned with reference | Aligned with reference | Aligned with reference
UE antenna element gain | 0 dBi | [5 empty] | Aligned with reference | Aligned with reference | Aligned with reference | Aligned with reference
Thermal noise level | ‒174 dBm/Hz | [5 empty] | Aligned with reference | Aligned with reference | Aligned with reference | Aligned with reference
Traffic model | With layer 2 PDU (Protocol Data Unit) message size of 32 bytes: 1 message/day/device or 1 message/2 hours/device6 Packet arrival follows Poisson arrival process for non-full buffer system-level simulation | [5 empty] | Aligned with reference | Aligned with reference | Aligned with reference | Aligned with reference
Simulation bandwidth | Up to 50 MHz | [5 empty] | Aligned with reference | Aligned with reference | Aligned with reference | Aligned with reference
UE density | 10 UEs per TRxP | [5 empty] | Aligned with reference | Aligned with reference | Aligned with reference | Aligned with reference
UE antenna height | 1.5 m | [5 empty] | Aligned with reference | Aligned with reference | Aligned with reference | Aligned with reference
Channdel Model | UMa_A, UMa_B | [7 empty] | UMa_B | UMa_B
Additional parameters (Technical)
Multiple access | Single-tone SC-FDMA, DFT-S-OFDM, OFDMA | [7 empty] | Single-tone | OFDMA
Duplexing | TDD, FDD | [7 empty] | FDD | FDD
Modulation | [8 empty] | Up to 256 QAM | Up to 256 QAM
Numerology | 15 kHz , | [7 empty] | 15kHz | 15kHz
Guard band ratio on simulation bandwidth | [8 empty] | FDD: 6.4% (for 10 MHz) TDD: 8.2% (51 RB for 30kHz SCS), or 4.6% (106 RB for 15kHz SCS)
Simulation bandwdith | [8 empty] | Up to 10MHz | Up to 10MHz
Frame structure
Transmission scheme | [8 empty] | UL SIMO | UL SIMO
DL CSI measurement | [8 empty] | FDD:Non-precoded CSI-RS based TDD:Precoded CSI-RS based, non-PMI | FDD:Non-precoded CSI-RS based TDD:Precoded CSI-RS based, non-PMI
DL codebook | [8 empty] | FDD:Type I codebook (single panel) ; TDD:Ideal codebook | FDD:Type I codebook (single panel) ; TDD:Ideal codebook
PRB bundling | [8 empty] | 4 PRBs | 4 PRBs
MU dimension | [8 empty] | N/A | N/A
SU dimension | [8 empty] | 1 | 1
Codeword (CW)-to-layer mapping | [8 empty] | For 1~4 layers, CW 1 | For 1~4 layers, CW 1
SRS transmission | [8 empty] | N/A | N/A
CSI feedback | [8 empty] | PMI, CQI: every 5 slot; RI: every 5 slot; Subband based | PMI, CQI: every 5 slot; RI: every 5 slot; Subband based
Interference measurement | [8 empty] | SU-CQI; CSI-IM for inter-cell interference measurement | SU-CQI; CSI-IM for inter-cell interference measurement
CBG | [8 empty] | 1 | 1
ACK/NACK delay | [8 empty] | The next available UL slot | The next available UL slot
Re-transmission delay | [8 empty] | The next available DL slot after receiving NACK | The next available DL slot after receiving NACK
Antenna configuration at TRxP | (M, N, P, Mg, Ng; Mp, Np) - M: Number of vertical antenna elements within a panel, on one polarization - N: Number of horizontal antenna elements within a panel, on one polarization - P: Number of polarizations - Mg: Number of panels in a column; - Ng: Number of panels in a row; - Mp: Number of vertical TXRUs within a panel, on one polarization - Np: Number of horizontal TXRUs within a panel, on one polarization | [7 empty] | 2R = (8,1,2,1,1; 1,1) | 2R = (8,1,2,1,1; 1,1)
Antenna configuration at UE | (M, N, P, Mg, Ng; Mp, Np) - M: Number of vertical antenna elements within a panel, on one polarization - N: Number of horizontal antenna elements within a panel, on one polarization - P: Number of polarizations - Mg: Number of panels; - Ng: default: 1 - Mp: Number of vertical TXRUs within a panel, on one polarization - Np: Number of horizontal TXRUs within a panel, on one polarization | [7 empty] | 1T, (1,1,1,1,1; 1,1) | 1T, (1,1,1,1,1; 1,1)
Scheduling
Receiver | MMSE-IRC | [7 empty] | MMSE-IRC | MMSE-IRC
UL power control parameter | [X, Y] per 1 RB | [7 empty] | [1,-115.8] | [1,-113] for RB
Channel estimation | Non-ideal | [7 empty] | Non-ideal | Non-ideal
SINR | Pre-processing SINR as in Section 2.1.1 in R1-1805643 | [7 empty] | Aligned with reference | Aligned with reference
Additional parameters (System)
TRxP number per site | 3 | [7 empty] | 3 | 3
Mechanic tilt | 90° in GCS (pointing to horizontal direction) | [7 empty] | Aligned with reference | Aligned with reference
Electronic tilt | 99° in GCS | [7 empty] | Aligned with reference | Aligned with reference
Handover margin (dB) | 1, 0 | [7 empty] | Aligned with reference | Aligned with reference
UT attachment | Based on RSRP (formula (8.1-1) in TR36.873) from port 0 | [7 empty] | Aligned with reference | Aligned with reference
Wrapping around method | Geographical distance based wrapping | [7 empty] | Aligned with reference | Aligned with reference
Minimum distance of TRxP and UE
Polarized antenna model | Model-2 in TR36.873 | [7 empty] | Aligned with reference | Aligned with reference
Criteria for selection for serving TRxP | Maximizing RSRP where the digital beamforming is not considered | [7 empty] | Aligned with reference | Aligned with reference
Overhead Assumption
Total RE Overhead (%)
PDCCH | [8 empty] | 4 RBs, 14 OFDM symbols | 4 RBs, 14 OFDM symbols
SSB | [8 empty] | 1 SSB / 20ms | 1 SSB / 20ms
CSI-RS for CM | [8 empty] | FDD: 5 slots period; 32 ports for 32Tx; TDD: 5 ms period; 4*10 ports, 1RE/port/PRB | FDD: 5 slots period; 32 ports for 32Tx; TDD: 5 ms period; 4*10 ports, 1RE/port/PRB
CSI-RS for IM | [8 empty] | ZP CSI-RS with 5 slots period; 4 RE/PRB/5 slots | ZP CSI-RS with 5 slots period; 4 RE/PRB/5 slots
DMRS | [8 empty] | Type II, 2 symbols | Type II, 2 symbols
TRS | [8 empty] | 2 ports PT-RS, (L,K) = (1,4) L: time density K: frequency density | 2 ports PT-RS, (L,K) = (1,4) L: time density K: frequency density
GP | [8 empty] | FDD: N/A TDD: 2 symbols in 10ms | FDD: N/A TDD: 2 symbols in 10ms
Link Level Parameter
Physical channel | [8 empty] | PUSCH | PUSCH
Carrier frequency | [8 empty] | 700MHz | 700MHz
Evaluated service profiles | Full buffer best effort | [7 empty] | Full buffer best effort | Full buffer best effort
Simulation bandwidth | Up to 50 MHz (for ISD = 1732 m) | [7 empty] | Up to 50 MHz (for ISD = 1732 m) 15kHz | Up to 50 MHz (for ISD = 1732 m) 180kHz
Number of users in simulation | 1 | [7 empty] | 1 | 1
Link-level Channel model | [8 empty] | TDL-iii | TDL-iii
UE speed | 3 km/h | [7 empty] | 3 km/h | 3 km/h
Subcarrier spacing | [8 empty] | 15KHz | 15KHz
Symbols number per slot | 14 | [7 empty] | 14 | 14
Antenna configuration at TRxP | [8 empty] | 2R (8,1,2,1,1,;1,1) | 2R (8,1,2,1,1,;1,1)
Antenna configuration at UE | [8 empty] | 1T (1,1,1,1,1;1,1) | 1T (1,1,1,1,1;1,1)
TXRU pattern at TRxP | [8 empty] | Option 1: 0dBi Omni-directional | Option 1: 0dBi Omni-directional
TXRU pattern at UE | [8 empty] | Option 1: 0dBi Omni-directional | Option 1: 0dBi Omni-directional
Transmission mode | [8 empty] | SIMO | SIMO
Transmission rank | [8 empty] | 1 | 1
UL precoder | [8 empty] | - | -
TBS | [8 empty] | 256 | 32, 64, 144, 184
Modulation order | [8 empty] | BPSK-π/2 and QPSK-π/4 | QPSK
Number of Resource units | [8 empty] | 2,3,4,5,6,8,10 | N/A
Number of repetition | [8 empty] | 1,2,4,8,16 | 1
TRxP receiver type | MMSE-IRC | [7 empty] | MMSE-IRC | MMSE-IRC
Channel estimation | [8 empty] | LMMSE | MMSE
Channel coding scheme | [8 empty] | Turbo code | LDPC code
DMRS configuration | [8 empty] | 2 REs for DMRS per TTI | According to 3GPP specifications.