## Revision comments
Date | Version | Company | Comments
2018-08-13 | v1 | Huawei | Document is created.
|  | Ericsson | Add results
2018-08-17 | v2 | NTT DOCOMO | Add results
2018-08-18 | v3 | CMCC | Add results
2018-08-19 | v4 | CATT | Add results
2018-08-20 | v5 | CMCC | Update results
2018-08-20 | v6 | Huawei | Integrate the results - Add back Nokia results (2018/8/17)
2018-08-21 | v8 | CATT | No change (only for keeping version number aligned)
2018-08-23 | v9 | Samsung | Update results
2018-08-23 | v10 | CATT | Update results
2019-05-08 | v10_r1 | Huawei | This version is used to update the results after the first submission. For the results with existing configuration, the updates are marked by purple color. For the results of new configuration (e.g. antenna configuration), the updates are marked by orange color. For the results needed to be further checked or updated, the updates are marked by red color.
2019-05-10 | v10_r2 | vivo | 1.Update SLS and LLS assumptions marked by orange color. 2.Add median SINR and UL SINR values for 4GHz 12TRxP Channel model B case.
2019-05-10 | v12 | LGE | no change (only for keeping version number aligned)
2019-05-13 | v13 | Sharp | 1. Update SLS and LLS assumptions for 4 GHz. 2. Add results of 30 GHz 3. Add median SINR and UL SINR value for 4 GHz and 30 GHz 12 TRxP case
2019-05-18 | v14 | Samsung | Add source name in MedianSINR30GHz_12TRxP
2019-05-22 | v15 | Nokia | Update results and parameters
2019-05-30 | v17 | LGE | Add results and parameters
2019-05-30 | v18 | CATT | No change (only for keeping version number aligned)
2019-06-05 | v19 | Huawei | Delete results for 70GHz.

## SLS_Assumptions
Indoor Hotspot - eMBB
Technical configuration Parameters | Reference value |  | Huawei 4 GHz | Ericsson 4GHz | NTT Docomo 4GHz | NTT Docomo 30GHz | NTT Docomo 70GHz | CMCC 4 GHz | CATT 4GHz | Nokia 4GHz | Intel 4GHz 12 TRxP | Intel 4GHz 36 TRxP | Intel 30GHz 12 TRxP | Intel 30GHz 36 TRxP | Samsung (30GHz) | NEC (4 GHz) | Sharp (4 GHz) | Sharp (30 GHz) | vivo (4 GHz) | LGE (4 GHz)
Multiple access | OFDMA |  | Aligned with reference |  | Aligned with reference | Aligned with reference | Aligned with reference | Aligned with reference |  | Aligned with reference | CP-OFDM | CP-OFDM | CP-OFDM | CP-OFDM | Aligned with reference | Aligned with reference | Aligned with reference | Aligned with reference | Aligned with reference | Aligned with reference
Duplexing |  |  | FDD / TDD |  | FDD | FDD | FDD | TDD |  | FDD | FDD | FDD | TDD | TDD | FDD | FDD | FDD | TDD | FDD | FDD
Modulation | Up to 256QAM |  | Aligned with reference |  | Aligned with reference | Aligned with reference | Aligned with reference | Aligned with reference |  | Aligned with reference | 16QAM | 16QAM | 16QAM | 16QAM | up to 64QAM | Aligned with reference | Aligned with reference | Aligned with reference | Aligned with reference | Aligned with reference
Numerology |  |  | 15 kHz SCS (FDD) / 30 kHz SCS (TDD) | 15kHz for LTE, 30kHz for NR | 15 kHz SCS (FDD) | 120 kHz SCS (FDD) | 120 kHz SCS (FDD) | 30 kHz SCS | 15kHz | 15 kHz | 15/30 kHz | 15/30 kHz | 60/120 kHz | 60/120 kHz | 120kHz | 15 kHz SCS | 15 kHz SCS | 120 kHz SCS | 15 kHz SCS | 15 kHz SCS
Simulation bandwdith |  |  | 10MHz (FDD) / 20 MHz (TDD) | 10MHz | 10MHz | 40MHz | 40MHz | 10MHz | 10MHz | 10MHz | 10 MHz | 10 MHz | 10MHz | 10MHz | 100MHz | 10MHz | 10MHz | 20 MHz | 10MHz | 10MHz
Transmission scheme |  |  | UL SIMO | UL SIMO | UL SIMO | UL SIMO | UL SIMO | UL SIMO | UL SIMO | UL MIMO | UL SIMO | UL SIMO | UL SIMO | UL SIMO | UL SIMO | UL SIMO | UL SIMO | UL SIMO | UL SIMO | UL SIMO
UL codebook |  |  | N/A |  | N/A | N/A | N/A | N/A |  | Codebook-based | - | - | - | - | N/A | N/A | N/A | N/A | N/A | N/A
MU dimension |  |  | N/A |  | N/A | N/A | N/A | N/A |  | Up to 3 users | N/A | N/A | N/A | N/A | N/A | N/A | N/A | N/A | N/A | N/A
SU dimension |  |  | 1 layer | 1 layer | 1 layer | 1 layer | 1 layer | 1 layer | 1 layer | Up to 2 layers | 1 Layer | 1 Layer | 1 Layer | 1 Layer | 2 layer | 1 layer | 1 layer | 1 layer | 1 layer | 1 layer
SRS transmission |  |  | Non-precoded, 1T SRS port |  | Non-precoded, 1T SRS port | non-precoded | non-precoded | Non-precoded, 1T SRS port |  | 4 Tx SRS ports, non-precoded |  |  |  |  | non-precoded | Non-precoded, 1T SRS port | Non-precoded, 1T SRS port | Non-precoded, 1T SRS port | Non-precoded, 1T SRS port | Non-precoded, 1T SRS port
Antenna configuration at TRxP | (M, N, P, Mg, Ng; Mp, Np) - M: Number of vertical antenna elements within a panel, on one polarization - N: Number of horizontal antenna elements within a panel, on one polarization - P: Number of polarizations - Mg: Number of panels in a column; - Ng: Number of panels in a row; - Mp: Number of vertical TXRUs within a panel, on one polarization - Np: Number of horizontal TXRUs within a panel, on one polarization |  | 8R, (4,4,2,1,1; 1,4) | (8,8,2) | 32R,(4,4,2,1,1;4,4) | 8R,(2,4,2,2,2;1,1) | 8R,(8,16,2,1,1;2,2) | 32R, (4,4,2,1,1; 4,4) | 8R(4,4,2,1,1;1,4) | 1R, (8,8,2,1,1; 8,8) | 8R, (8,8,2,1,1;2,2) | 8R, (16,4,2,1,1;2,2) | 8R, (4,4,2,1,1;2,2) | 8R, (8,4,2,1,1;2,2) | 8R(4,8,2,1,1;2,2) | 8R, (4,4,2,1,1; 1,4) | 16R, (2,4,2,1,1; 2,4) | 8R, (4,8,2,1,1; 2,2) | 8R, (4,4,2,1,1; 1,4) | 8R, (4,4,2,1,1; 1,4)
Antenna configuration at UE | (M, N, P, Mg, Ng; Mp, Np) - M: Number of vertical antenna elements within a panel, on one polarization - N: Number of horizontal antenna elements within a panel, on one polarization - P: Number of polarizations - Mg: Number of panels; - Ng: default: 1 - Mp: Number of vertical TXRUs within a panel, on one polarization - Np: Number of horizontal TXRUs within a panel, on one polarization |  | 1T, (1,1,1,1,1; 1,1) | 1T | 4T,(1,2,2,1,1:1,2) | 8T,(2,4 ,2,1,2;1,2) | 8T,(2,4 ,2,1,2;1,2) | 2T, (1,1,2,1,1; 1,1) | 1T, (1,1,1,1,1; 1,1) | 1T, (1,2,2,1,1; 1,2) | 2T, (1,1,2,1,1;1,1) | 2T, (1,1,2,1,1;1,1) | 2T, (1,1,2,1,1;1,1) | 2T, (1,1,2,1,1;1,1) | 4T(2,4,2,1,2; 1,1) | 1T, (1,1,1,1,1; 1,1) | 2T, (1,1,2,1,1; 1,1) | 4T(2,4,2,1,2; 1,1) | 1T, (1,1,1,1,1; 1,1) | 1T, (1,1,1,1,1; 1,1)
Scheduling | PF |  | Aligned with reference | RR | MU PF (Max 12 layer) | SU PF (Max 8 layer) | SU PF (Max 8 layer) | RR | PF | PF | Aligned with reference | Aligned with reference | Aligned with reference | Aligned with reference | PF | Aligned with reference | RR | RR | Aligned with reference | Aligned with reference
Receiver | MMSE-IRC |  | Aligned with reference | MRC | MMSE-IRC | MMSE-IRC | MMSE-IRC | Aligned with reference | MMSE-IRC | MMSE | Aligned with reference | Aligned with reference | Aligned with reference | Aligned with reference | Aligned with reference | Aligned with reference | Aligned with reference | Aligned with reference | Aligned with reference | Aligned with reference
Power control parameter |  |  | [0.6,-60] | Alpha = 1, SNR target 15dB | [0.6,-60] | [0.6,-60] | [0.6,-60] | [0.6,-60] | α= 0.6, P0 = -60 dBm | Aplha = 0.8, P0 = -95dBm | α = 0.9, P0 = -90 dBm | α = 0.9, P0 = -90 dBm | α = 0.8, P0 = -70 dBm | α = 0.7, P0 = -80 dBm | Aplha = 0.8, P0 = -80 dBm | [0.8,-85] | [0.6,-60] | [0.8,-80] | [0.6,-60] | α = 0.9, P0 = -90 dBm
SINR | Pre-processing SINR as in Section 2.1.1 in R1-1805643 |  | Aligned with reference |  | Aligned with reference | Aligned with reference | Aligned with reference | Ref. to R1-1808848 | Aligned with reference |  | Aligned with reference | Aligned with reference | Aligned with reference | Aligned with reference | Aligned with reference | Aligned with reference | Aligned with reference | Aligned with reference | Aligned with reference | Aligned with reference
System configuration parameters | Reference Value
Carrier frequency for evaluation |  |  | 4 GHz | 4HGz | 4GHz | 30GHz | 70GHz | 4 GHz | 4GHz | 4 GHz | 4 GHz | 4 GHz | 30 GHz | 30 GHz | 30GHz | 4 GHz | 4 GHz | 30 GHz | 4 GHz | 4 GHz
UE speeds of interest | 10km/h |  | Aligned with reference |  |  |  |  | Aligned with reference | 3km/h | Aligned with reference | Aligned with reference | Aligned with reference | Aligned with reference | Aligned with reference | Aligned with reference | Aligned with reference | Aligned with reference | Aligned with reference | Aligned with reference | Aligned with reference
TRxP number per site | 1 | 3 | Aligned with reference | Aligned with reference | 1 | 1 | 1 | 1 | Aligned with reference | 1 | 1 | 1 | 1 | 1 | 1 | Aligned with reference | Aligned with reference | Aligned with reference | Aligned with reference | Aligned with reference
Mechanic tilt | 180° in GCS (pointing to the ground) | [110°] in GCS | Aligned with reference | Aligned with reference | Aligned with reference | Aligned with reference | Aligned with reference | Aligned with reference | Aligned with reference | Aligned with reference | Aligned with reference | Aligned with reference | Aligned with reference | Aligned with reference | Aligned with reference | Aligned with reference | Aligned with reference | Aligned with reference | Aligned with reference | Aligned with reference
Electronic tilt | 90° in LCS | 90° in LCS | Aligned with reference | Aligned with reference |  |  |  | Aligned with reference | Aligned with reference | Aligned with reference | 110° | DFT beams | DFT beams | DFT beams |  | Aligned with reference | Aligned with reference | Aligned with reference | Aligned with reference | Aligned with reference
Handover margin (dB) |  |  | 1 |  | 0 | 0 | 0 | 0 | [6 empty] | 0dB | 1 | 1 | 1 | 1 | 0
UT attachment | Based on RSRP (formula (8.1-1) in TR36.873) from port 0 | Based on RSRP (formula (8.1-1) in TR36.873) from port 0 | Aligned with reference |  | Based on RSRP (formula (8.1-1) in TR36.873) from port 0 | Based on RSRP (formula) from port 0 The UE panel with the best receive SNR is chosen. i.e. no combining is done between panels. | Based on RSRP (formula) from port 0 The UE panel with the best receive SNR is chosen. i.e. no combining is done between panels. | Aligned with reference | Aligned with reference | Aligned with reference | Aligned with reference | Aligned with reference | Aligned with reference | Aligned with reference | Aligned with reference | Aligned with reference | Aligned with reference | Aligned with reference | Aligned with reference | Aligned with reference
Wrapping around method | No wrapping around | No wrapping around | Aligned with reference |  | Aligned with reference | Aligned with reference | Aligned with reference | Aligned with reference | Aligned with reference | Aligned with reference | Aligned with reference | Aligned with reference | Aligned with reference | Aligned with reference | Aligned with reference | Aligned with reference | Aligned with reference | Aligned with reference | Aligned with reference | Aligned with reference
Polarized antenna model | Model-2 in TR36.873 | Model-2 in TR36.873 | Aligned with reference |  | Model-2 in TR36.873 | Model-2 in TR36.873 | Model-2 in TR36.873 | Aligned with reference | Aligned with reference | Aligned with reference | Aligned with reference | Aligned with reference | Aligned with reference | Aligned with reference | Aligned with reference | Aligned with reference | Aligned with reference | Aligned with reference | Aligned with reference | Aligned with reference
Beam set at TRxP (Constraints for the range of selective analog beams per TRxP) | - | - | Aligned with reference | Wideband eigen beamforming | Aligned with reference | Aligned with reference | Aligned with reference | Aligned with reference | Aligned with reference | - | - | - | - | - | Aligned with reference | Aligned with reference | Aligned with reference | Aligned with reference | Aligned with reference | Aligned with reference
Beam set at UE (Constraints for the range of selective analog beams for UE) | - | - | Aligned with reference |  | Aligned with reference | Aligned with reference | Aligned with reference | Aligned with reference | Aligned with reference | - | - | - | - | - | Aligned with reference | Aligned with reference | Aligned with reference | Aligned with reference | Aligned with reference | Aligned with reference
Criteria for selection for serving TRxP | Maximizing RSRP where the digital beamforming is not considered |  | Aligned with reference |  | Aligned with reference | Aligned with reference | Aligned with reference | Aligned with reference | Aligned with reference | Aligned with reference | Aligned with reference | Aligned with reference | Aligned with reference | Aligned with reference | Aligned with reference | Aligned with reference | Aligned with reference | Aligned with reference | Aligned with reference | Aligned with reference
Criteria for analog beam selection for serving TRxP | - | - | Aligned with reference |  | Aligned with reference | Aligned with reference | Aligned with reference | Aligned with reference | Aligned with reference | Aligned with reference | Aligned with reference | Aligned with reference | Aligned with reference | Aligned with reference | Aligned with reference | Aligned with reference | Aligned with reference | Aligned with reference | Aligned with reference | Aligned with reference
Analog beam selection for interfering TRxP | - | - | Aligned with reference |  | Aligned with reference | Aligned with reference | Aligned with reference | Aligned with reference | Aligned with reference | - | Aligned with reference | Aligned with reference | Aligned with reference | Aligned with reference | Aligned with reference | Aligned with reference | Aligned with reference | Aligned with reference | Aligned with reference | Aligned with reference
Other system configuration parameters align with Report ITU-R M.2412

## LLS_Assumptions
Parameters | Reference value | Huawei | Huawei | Ericsson | NTT DOCOMO | CMCC | CMCC | CATT | CATT | Nokia | Intel 4GHz 12 TRxP | Intel 4GHz 36 TRxP | Intel 30GHz SCS 60 kHz (12/36 TRxP) | Intel 30GHz SCS 120 kHz (12/36 TRxP) | Samsung | NEC | Sharp | Sharp | vivo | LGE
|  | 4 GHz (FDD) | 4 GHz (TDD) |  |  | 4 GHz (FDD) | 4 GHz (TDD) | 4GHz(FDD) | 4GHz(TDD) |  | 4 GHz (FDD) | 4 GHz (FDD) | 30 GHz (FDD) | 30 GHz (FDD) | 30 GHz (FDD) | 4 GHz (FDD) | 4 GHz (FDD) | 30 GHz (FDD) | 4 GHz | 4 GHz
Carrier frequency |  | 4GHz | 4GHz | 4GHz | 30GHz; 70GHz | 4GHz | 4GHz | 4GHz | 4GHz | 4GHz | 4GHz | 4GHz | 30GHz | 30GHz | 30GHz | 4GHz | 4GHz | 30 GHz (TDD) | 4GHz | 4GHz
Waveform | CP-OFDM | Aligned with reference | Aligned with reference | Aligned with reference | Aligned with reference | Aligned with reference | Aligned with reference | Aligned with reference | Aligned with reference | Aligned with reference | Aligned with reference | Aligned with reference | Aligned with reference | Aligned with reference | Aligned with reference | Aligned with reference | Aligned with reference | Aligned with reference | Aligned with reference | Aligned with reference
Duplexing |  | FDD | TDD | FDD / TDD | FDD | FDD | TDD | FDD | TDD | FDD / TDD | FDD | FDD | TDD | TDD | FDD | FDD | FDD | TDD | FDD | FDD
TDD frame structure |  | - | DDDSU |  |  |  | DDDDDDDSUU |  | DSUUD | [6 empty] | - | - | DDDSU | - | -
Evaluated service profiles | Full buffer best effort | Aligned with reference | Aligned with reference | Aligned with reference | Aligned with reference | Aligned with reference | Aligned with reference | Aligned with reference | Aligned with reference | Aligned with reference | Aligned with reference | Aligned with reference | Aligned with reference | Aligned with reference | Aligned with reference | Aligned with reference | Aligned with reference | Aligned with reference | Aligned with reference | Aligned with reference
Simulation bandwidth | 10 MHz | Aligned with reference | Aligned with reference | Aligned with reference | 20MHz(30GHz); 40MHz(70GHz) | Aligned with reference | Aligned with reference | Aligned with reference | Aligned with reference | Aligned with reference | Aligned with reference | Aligned with reference | Aligned with reference | 50 MHz | 100MHz | Aligned with reference | Aligned with reference | 80 MHz | Aligned with reference | Aligned with reference
Number of users in simulation | 1 | Aligned with reference | Aligned with reference | Aligned with reference | Aligned with reference | Aligned with reference | Aligned with reference | Aligned with reference | Aligned with reference | Aligned with reference | Aligned with reference | Aligned with reference | Aligned with reference | Aligned with reference | Aligned with reference | Aligned with reference | Aligned with reference | Aligned with reference | Aligned with reference | Aligned with reference
Link-level Channel model | NLOS: CDL/ TDL-i | NLOS: CDL-i | NLOS: CDL-i | TDL I | TDL-i | NLOS: CDL-i | NLOS: CDL-i | NLOS: CDL-i | NLOS: CDL-i | TDL-i | TDL-i | TDL-i | TDL-i | TDL-i | NLOS: CDL-i | NLOS: CDL-i | NLOS: CDL-i | NLOS: CDL-i | NLOS: CDL-i | NLOS: CDL-i
| LOS: CDL/TDL-iv | LOS: CDL-iv | LOS: CDL-iv | TDL IV | - | - | - | LOS: CDL-iv | LOS: CDL-iv | TDL-iv | - | - | - | - | LOS: CDL-iv | LOS: CDL-iv | LOS: CDL-iv | LOS: CDL-iv | LOS: CDL-iv | LOS: CDL-iv
UE speed | 10 km/h | Aligned with reference | Aligned with reference | Aligned with reference | Aligned with reference | Aligned with reference | Aligned with reference | Aligned with reference | Aligned with reference | Aligned with reference | Aligned with reference | Aligned with reference | Aligned with reference | Aligned with reference | Aligned with reference | Aligned with reference | Aligned with reference | Aligned with reference | Aligned with reference | Aligned with reference
Subcarrier spacing |  | 15 kHz | 30 kHz | 15kHz for LTE, 30kHz for NR | 60kHz(30GHz); 120kHz( 70GHz) | 30 kHz | 30 kHz | 15 kHz | 15 kHz | 30 kHz | 15/30 kHz | 15/30 kHz | 60 kHz | 120 kHz | 120 kHz | 15 kHz | 15 kHz | 120 kHz | 15 kHz | 15 kHz
Symbols number per slot | 14 | Aligned with reference | Aligned with reference | Aligned with reference | Aligned with reference | Aligned with reference | Aligned with reference | Aligned with reference | Aligned with reference | Aligned with reference | Aligned with reference | Aligned with reference | Aligned with reference | Aligned with reference | Aligned with reference | Aligned with reference | Aligned with reference | Aligned with reference | Aligned with reference | Aligned with reference
Antenna configuration at TRxP |  | 8R, (4,4,2,1,1; 1,4) | 8R, (4,4,2,1,1; 1,4) | 2R | 4R | 8R, (1,4,2,1,1; 1,4) | 8R, (1,4,2,1,1; 1,4) | 8R | 8R | 1R | 8R, (8,8,2,1,1;2,2) | 8R, (16,4,2,1,1;2,2) | 8R, (4,4,2,1,1;2,2) | 8R, (8,4,2,1,1;2,2) | 8R(4,8,2,1,1;2,2) | 8R, (4,4,2,1,1; 1,4) | 16R, (2,4,2,1,1; 2,4) | 8R, (2,2,2,1,1; 2,2) | 8R, (4,4,2,1,1; 1,4) | 8R, (4,4,2,1,1; 1,4)
Antenna configuration at UE |  | 1T, (1,1,1,1,1; 1,1) | 1T, (1,1,1,1,1; 1,1) | 1T | 1T | 2T, (1,1,2,1,1; 1,1) | 2T, (1,1,2,1,1; 1,1) | 1T | 1T | 1T | 2T, (1,1,2,1,1;1,1) | 2T, (1,1,2,1,1;1,1) | 2T, (1,1,2,1,1;1,1) | 2T, (1,1,2,1,1;1,1) | 4T(2,4,2,1,2; 1,1) | 1T, (1,1,1,1,1; 1,1) | 1T, (1,1,1,1,1; 1,1) | 1T, (1,1,1,1,1; 1,1) | 1T, (1,1,1,1,1; 1,1) | 1T, (1,1,1,1,1; 1,1)
TXRU pattern at TRxP |  | Option 1: 0dBi Omni-directional | Option 1: 0dBi Omni-directional | Omni, 0dBi | Omni, 0dBi | Option 3:Use the pattern defined in Section 8.5 in Report ITU-R M.2412 for BS and UE side with maximum directional gain of 0dBi | Option 3:Use the pattern defined in Section 8.5 in Report ITU-R M.2412 for BS and UE side with maximum directional gain of 0dBi | Option 1: 0dBi Omni-directional | Option 1: 0dBi Omni-directional | 0dBi Omni | 0dBi Omni | 0dBi Omni | 0dBi Omni | 0dBi Omni | 0dBi Omni | Option 1: 0dBi Omni-directional | Option 1: 0dBi Omni-directional | Option 1: 0dBi Omni-directional | Option 1: 0dBi Omni-directional | Option 1: 0dBi Omni-directional
TXRU pattern at UE |  | Option 1: 0dBi Omni-directional | Option 1: 0dBi Omni-directional | Omni, 0dBi | Omni, 0dBi | Option 3:Use the pattern defined in Section 8.5 in Report ITU-R M.2412 for BS and UE side with maximum directional gain of 0dBi | Option 3:Use the pattern defined in Section 8.5 in Report ITU-R M.2412 for BS and UE side with maximum directional gain of 0dBi | Option 1: 0dBi Omni-directional | Option 1: 0dBi Omni-directional | 0dBi Omni | 0dBi Omni | 0dBi Omni | 0dBi Omni | 0dBi Omni | 0dBi Omni | Option 1: 0dBi Omni-directional | Option 1: 0dBi Omni-directional | Option 1: 0dBi Omni-directional | Option 1: 0dBi Omni-directional | Option 1: 0dBi Omni-directional
Transmission mode |  | SIMO | SIMO | SIMO | SIMO | SIMO | SIMO | SIMO | SIMO | SISO | SIMO | SIMO | SIMO | SIMO | SIMO | SIMO | SIMO | SIMO | SIMO | SIMO
Transmission rank |  | Rank 1 | Rank 1 | Rank 1 | Rank 1 | Rank 1 | Rank 1 | Rank 1 | Rank 1 | Rank 1 | Rank 1 | Rank 1 | Rank 1 | Rank 1 | Rank 1 | Rank 1 | Rank 1 | Rank 1 | Rank 1 | Rank 1
UL precoder |  | - | - |  | - | - | - | - | - |  | - | - | - | - | - | - | - |  | - | -
TRxP receiver type | MMSE-IRC | Aligned with reference | Aligned with reference |  |  | Aligned with reference | Aligned with reference | MMSE | MMSE |  | Aligned with reference | Aligned with reference | Aligned with reference | Aligned with reference | Aligned with reference | Aligned with reference | Aligned with reference | Aligned with reference | Aligned with reference | Aligned with reference
Channel estimation |  | LMMSE | LMMSE |  | LMMSE | LMMSE | LMMSE | MMSE | MMSE | MMSE | MMSE | MMSE | MMSE | MMSE | MMSE | LMMSE | LMMSE | LMMSE | MMSE | MMSE
Number of subcarriers per PRB | 12 | Aligned with reference | Aligned with reference | Aligned with reference | Aligned with reference | Aligned with reference | Aligned with reference | Aligned with reference | Aligned with reference | Aligned with reference | Aligned with reference | Aligned with reference | Aligned with reference | Aligned with reference | Aligned with reference | Aligned with reference | Aligned with reference | Aligned with reference | Aligned with reference | Aligned with reference
Data allocation |  | 14 symbol slots, with 12 RB allocated | 14 symbol slots, with 12 RB allocated |  | 14 symbol slots, with 25 RB allocated | 14 symbol slots, with 12 RB allocated | 14 symbol slots, with 12 RB allocated | 14 symbol slots, with 10 RB allocated | 14 symbol slots, with 10 RB allocated |  | 14 symbol slots, with 6 RB allocated | 14 symbol slots, with 6 RB allocated | 14 symbol slots, with 6 RB allocated | 14 symbol slots, with 12 RB allocated | 14 symbol slots, with 12 RB allocated | 14 symbol slots, with 12 RB allocated | 14 symbol slots, with 12 RB allocated | 14 symbol slots, with 12 RB allocated | 14 symbol slots, with 12 RB allocated | 14 symbol slots, with 10 RB allocated
Channel coding scheme | LDPC | Aligned with reference | Aligned with reference | Aligned with reference | Aligned with reference | Aligned with reference | Aligned with reference | Aligned with reference | Aligned with reference | Aligned with reference | Aligned with reference | Aligned with reference | Aligned with reference | Aligned with reference | Aligned with reference | Aligned with reference | Aligned with reference | Aligned with reference | Aligned with reference | Aligned with reference
Link adaptation |  | Yes | Yes | Yes | Yes | Yes | Yes | No | No | Yes | No | No | No | No | No | Yes | No | No | Yes | Yes
HARQ |  | Max 4 HARQ tansmissions | Max 4 HARQ tansmissions |  | No | Max 4 HARQ tansmissions | Max 4 HARQ tansmissions | Max 4 HARQ tansmissions | Max 4 HARQ tansmissions | max. 4 HARQ tansmissions | no HARQ | no HARQ | no HARQ | no HARQ | no HARQ | Max 4 HARQ tansmissions | Max 4 HARQ tansmissions | Max 4 HARQ tansmissions | Max 4 HARQ tansmissions | Max 4 HARQ tansmissions
DMRS configuration |  | 2 symbol DMRS (front loaded and one additional) with configuration type 2, no FDM with data and full power utilization in DMRS symbols | 2 symbol DMRS (front loaded and one additional) with configuration type 2, no FDM with data and full power utilization in DMRS symbols |  | 2 symbol DMRS (front loaded and one additional) with configuration type 2 | 2 symbol DMRS (front loaded and one additional) with configuration type 1, no FDM with data and full power utilization in DMRS symbols | 2 symbol DMRS (front loaded and one additional) with configuration type 1, no FDM with data and full power utilization in DMRS symbols | 2 symbol DMRS (front loaded and one additional) with configuration type 2, no FDM with data and full power utilization in DMRS symbols | 2 symbol DMRS (front loaded and one additional) with configuration type 2, no FDM with data and full power utilization in DMRS symbols | 2 symbols DMRS, Config. 1 with 3dB power boost | NR Type 1 DMRS symbol position [3rd, 6th, 9th, 12th] No FDM with data, 3dB power boosting | NR Type 1 DMRS symbol position [3rd, 6th, 9th, 12th] No FDM with data, 3dB power boosting | NR Type 1 DMRS symbol position [3rd, 6th, 9th, 12th] No FDM with data, 3dB power boosting | NR Type 1 DMRS symbol position [3rd, 6th, 9th, 12th] No FDM with data, 3dB power boosting | 2 symbol DMRS (front loaded and one additional) with configuration type 2 |  | 1-symbol type 1 DMRS 1 additional DMRS symbol(s) | 1-symbol type 1 DMRS 1 additional DMRS symbol(s) | 2 symbol DMRS (front loaded and one additional) | 2 symbol DMRS (front loaded and one additional)
Other overhead |  | - SRS: 2 symbols per 5 slots - PUCCH :2 RB in 10MHz bandwidth | - SRS: 2 symbols per 5 slots. The 2 symbols are the 2 uplink symbols in S sub-frame - PUCCH :2 RB in 10MHz bandwidth |  | 1 symbol overhead | - SRS: 2 symbols per 5ms(10 slots). - PUCCH :2 RB in 10MHz bandwidth | - SRS: 2 symbols per 5ms(10 slots). The 2 symbols are the 2 uplink symbols in S sub-frame - PUCCH :2 RB in 10MHz bandwidth | SRS：2 symbols per 10 slots, PUCCH：(3 PRB, 14 symbols) with 1 slot and (1 PRB, 2 symbols) with 9 slots | SRS：2 symbols per 10 slots, PUCCH：(3 PRB, 14 symbols) with 1 slot and (1 PRB, 2 symbols) with 3 slots | FDD: 1 symbol TDD: 3 symbols | No SRS No PUCCH | No SRS No PUCCH | No SRS No PUCCH | No SRS No PUCCH | 1 symbol overhead |  | 1-symbol SRS per 5 slots 4 RBs PUCCH | 2-symbol SRS per 5 slots 2 RBs PUCCH | - SRS: 2 symbols per 5 slots - PUCCH :2 RB in 10MHz bandwidth | - SRS: 2 symbols per 5 slots - PUCCH :2 RB in 10MHz bandwidth

## MedianSINR_4GHz_12TRxP
Source | Huawei | Ericsson | CMCC | CATT | Nokia | Sharp | LGE | [22 empty] | Mean |  | Huawei | Ericsson | NTT DOCOMO | CATT |  | vivo | Sharp | 0 | 0 | 0 | 0 | 0 | 0 | 0 | 0 | 0 | 0 | 0 | 0 | 0 | 0 | 0 | 0 | 0 | 0 | 0 | 0 | 0 | 0 | Mean
Channel model A | [30 empty] | Channel model B
Median SINR (dB) | 3.9047 | 14.1816 | 7.6869 | 5.43 | 8.6513 | 3.5226 | 5.94 | 0 | 0 | 0 | 0 | 0 | 0 | 0 | 0 | 0 | 0 | 0 | 0 | 0 | 0 | 0 | 0 | 0 | 0 | 0 | 0 | 0 | 0 | 1.7006 | Median SINR (dB) | 3.9533 | 13.8356 | 2.8157 | 5.43 | 13.8356 | 4.3349 | 3.9784 | 0 | 0 | 0 | 0 | 0 | 0 | 0 | 0 | 0 | 0 | 0 | 0 | 0 | 0 | 0 | 0 | 0 | 0 | 0 | 0 | 0 | 0 | 1.6615
UL SINR | [30 empty] | UL SINR
0 | -10.6522 | -2.6301 | -9.45 | -5.15 | -14.127 | -6.9452 | 1.46 | [22 empty] | -6.7849 |  | -10.5928 | -4.4018 | -6.0952 | -3.67 | -4.4018 | -9.871 | -6.7531 | [22 empty] | -6.5408
1 | -4.7169 | 1.4238 | -2.4054 | -1.04 | -2.8617 | -4.7294 | 2.08 | [22 empty] | -1.75 |  | -4.949 | 1.3436 | -4.0127 | -1.12 | 1.3436 | -8.884 | -4.1243 | [22 empty] | -2.9147
2 | -3.7846 | 3.2551 | -1.3861 | -0.38 | -0.82902 | -3.9447 | 2.287 | [22 empty] | -0.68319 |  | -4.09 | 2.4758 | -3.2608 | -0.57 | 2.4758 | -6.5553 | -3.3848 | [22 empty] | -1.8442
3 | -3.2192 | 4.3966 | -0.67894 | -0.1 | 0.37496 | -3.4161 | 2.6209 | [22 empty] | -0.0031057 |  | -3.4635 | 3.6812 | -2.8673 | -0.1 | 3.6812 | -5.7145 | -2.9139 | [22 empty] | -1.0995
4 | -2.7864 | 5.0593 | -0.19725 | 0.13 | 1.2611 | -3.0187 | 2.8524 | [22 empty] | 0.47149 |  | -3.0219 | 4.9146 | -2.6298 | 0.3 | 4.9146 | -5.3135 | -2.5303 | [22 empty] | -0.48092
5 | -2.4307 | 5.7217 | 0.22698 | 0.34 | 1.8893 | -2.6593 | 3.028 | [22 empty] | 0.87372 |  | -2.6051 | 5.2769 | -2.2768 | 0.61 | 5.2769 | -4.7508 | -2.2153 | [22 empty] | -0.097729
6 | -2.1139 | 6.5397 | 0.58226 | 0.7 | 2.3239 | -2.3358 | 3.207 | [22 empty] | 1.2719 |  | -2.2855 | 5.982 | -2.0187 | 0.89 | 5.982 | -3.8003 | -1.9329 | [22 empty] | 0.40236
7 | -1.8548 | 7.0535 | 0.9145 | 0.92 | 2.7385 | -2.089 | 3.2865 | [22 empty] | 1.567 |  | -2.0004 | 6.549 | -1.7335 | 1.16 | 6.549 | -3.4788 | -1.7191 | [22 empty] | 0.76088
8 | -1.5816 | 7.5474 | 1.1928 | 1.05 | 3.1033 | -1.8559 | 3.5632 | [22 empty] | 1.8599 |  | -1.7221 | 6.8539 | -1.6025 | 1.35 | 6.8539 | -2.6107 | -1.4386 | [22 empty] | 1.0977
9 | -1.361 | 7.8693 | 1.4874 | 1.22 | 3.3891 | -1.6567 | 3.64 | [22 empty] | 2.084 |  | -1.4844 | 7.4058 | -1.4941 | 1.48 | 7.4058 | -1.802 | -1.2453 | [22 empty] | 1.4665
10 | -1.1064 | 8.1968 | 1.7329 | 1.32 | 3.9151 | -1.5101 | 3.775 | [22 empty] | 2.3319 |  | -1.269 | 8.0225 | -1.3489 | 1.61 | 8.0225 | -1.4451 | -1.0812 | [22 empty] | 1.7873
11 | -0.91002 | 8.5064 | 1.9502 | 1.5 | 4.2072 | -1.3173 | 3.8449 | [22 empty] | 2.5402 |  | -1.0655 | 8.1346 | -1.2351 | 1.68 | 8.1346 | -1.2665 | -0.89007 | [22 empty] | 1.9274
12 | -0.72476 | 8.8302 | 2.1801 | 1.68 | 4.3373 | -1.1326 | 3.9608 | [22 empty] | 2.733 |  | -0.8724 | 8.4092 | -1.0253 | 1.82 | 8.4092 | -1.122 | -0.71907 | [22 empty] | 2.1285
13 | -0.54994 | 9.2775 | 2.3936 | 1.88 | 4.627 | -0.97934 | 4.0068 | [22 empty] | 2.9508 |  | -0.67232 | 8.8132 | -0.91304 | 1.92 | 8.8132 | -0.97074 | -0.56793 | [22 empty] | 2.346
14 | -0.38272 | 9.5612 | 2.5891 | 2.07 | 4.8765 | -0.79985 | 4.1226 | [22 empty] | 3.1481 |  | -0.48886 | 9.2773 | -0.73185 | 2.16 | 9.2773 | -0.81868 | -0.38182 | [22 empty] | 2.6133
15 | -0.21205 | 9.7802 | 2.7803 | 2.19 | 5.0744 | -0.6308 | 4.184 | [22 empty] | 3.3094 |  | -0.32847 | 9.7635 | -0.61105 | 2.24 | 9.7635 | -0.57662 | -0.22167 | [22 empty] | 2.8613
16 | -0.045402 | 10.0767 | 2.9657 | 2.33 | 5.3134 | -0.48523 | 4.2364 | [22 empty] | 3.4845 |  | -0.17689 | 10.0945 | -0.44879 | 2.34 | 10.0945 | -0.33025 | -0.072802 | [22 empty] | 3.0715
17 | 0.10607 | 10.3507 | 3.1431 | 2.44 | 5.5486 | -0.33832 | 4.3009 | [22 empty] | 3.6502 |  | -0.009846 | 10.2776 | -0.3012 | 2.46 | 10.2776 | -0.010347 | 0.086264 | [22 empty] | 3.2543
18 | 0.2503 | 10.4927 | 3.2962 | 2.54 | 5.7138 | -0.20669 | 4.3562 | [22 empty] | 3.7775 |  | 0.15115 | 10.4368 | -0.24294 | 2.6 | 10.4368 | 0.23709 | 0.22427 | [22 empty] | 3.4062
19 | 0.39009 | 10.7259 | 3.4694 | 2.62 | 5.9047 | -0.11075 | 4.4021 | [22 empty] | 3.9145 |  | 0.28988 | 10.6913 | -0.067699 | 2.73 | 10.6913 | 0.43977 | 0.39774 | [22 empty] | 3.596
20 | 0.51858 | 10.9283 | 3.6475 | 2.75 | 6.0219 | 0.004406 | 4.458 | [22 empty] | 4.047 |  | 0.44546 | 10.857 | 0.03023 | 2.88 | 10.857 | 0.63557 | 0.5582 | [22 empty] | 3.7519
21 | 0.64844 | 11.049 | 3.7969 | 2.85 | 6.1445 | 0.13939 | 4.5339 | [22 empty] | 4.166 |  | 0.58879 | 11.0656 | 0.10378 | 3 | 11.0656 | 0.82934 | 0.66099 | [22 empty] | 3.902
22 | 0.77618 | 11.1944 | 3.951 | 2.98 | 6.2657 | 0.27737 | 4.5898 | [22 empty] | 4.2906 |  | 0.73493 | 11.1835 | 0.21849 | 3.1 | 11.1835 | 0.99931 | 0.80707 | [22 empty] | 4.0324
23 | 0.90252 | 11.4333 | 4.0983 | 3.08 | 6.4807 | 0.42036 | 4.63 | [22 empty] | 4.435 |  | 0.86719 | 11.351 | 0.43029 | 3.17 | 11.351 | 1.1297 | 0.9242 | [22 empty] | 4.1748
24 | 1.034 | 11.5799 | 4.2656 | 3.25 | 6.5816 | 0.5396 | 4.6816 | [22 empty] | 4.5617 |  | 0.99969 | 11.4993 | 0.52584 | 3.25 | 11.4993 | 1.2348 | 1.0582 | [22 empty] | 4.2953
25 | 1.1598 | 11.8355 | 4.4179 | 3.33 | 6.6991 | 0.66688 | 4.725 | [22 empty] | 4.6906 |  | 1.1284 | 11.6793 | 0.63295 | 3.33 | 11.6793 | 1.347 | 1.2232 | [22 empty] | 4.4314
26 | 1.2662 | 11.9557 | 4.5612 | 3.43 | 6.8057 | 0.83137 | 4.7634 | [22 empty] | 4.8019 |  | 1.2746 | 11.7644 | 0.71071 | 3.42 | 11.7644 | 1.4605 | 1.3473 | [22 empty] | 4.5346
27 | 1.3876 | 12.0387 | 4.6982 | 3.54 | 6.9034 | 0.9752 | 4.81 | [22 empty] | 4.9076 |  | 1.4006 | 11.9208 | 0.83275 | 3.53 | 11.9208 | 1.5688 | 1.4387 | [22 empty] | 4.6589
28 | 1.5121 | 12.2163 | 4.8368 | 3.6 | 6.9787 | 1.0873 | 4.86 | [22 empty] | 5.013 |  | 1.5229 | 12.0698 | 0.89405 | 3.63 | 12.0698 | 1.6755 | 1.5521 | [22 empty] | 4.7735
29 | 1.6325 | 12.4158 | 4.9647 | 3.66 | 7.0532 | 1.199 | 4.8811 | [22 empty] | 5.1152 |  | 1.6443 | 12.2641 | 1.0234 | 3.68 | 12.2641 | 1.7619 | 1.6683 | [22 empty] | 4.9009
30 | 1.7463 | 12.5831 | 5.0998 | 3.73 | 7.1484 | 1.3139 | 4.951 | [22 empty] | 5.2246 |  | 1.7669 | 12.3252 | 1.0819 | 3.72 | 12.3252 | 1.8466 | 1.8001 | [22 empty] | 4.9808
31 | 1.859 | 12.6384 | 5.2316 | 3.84 | 7.2323 | 1.4416 | 4.9958 | [22 empty] | 5.3198 |  | 1.8887 | 12.5165 | 1.1525 | 3.83 | 12.5165 | 1.9508 | 1.9165 | [22 empty] | 5.1102
32 | 1.9688 | 12.73 | 5.3712 | 3.9 | 7.3241 | 1.5496 | 5.0488 | [22 empty] | 5.4132 |  | 1.9863 | 12.601 | 1.2523 | 3.9 | 12.601 | 2.0426 | 2.0432 | [22 empty] | 5.2038
33 | 2.0704 | 12.7844 | 5.5089 | 3.99 | 7.404 | 1.6337 | 5.08 | [22 empty] | 5.4959 |  | 2.1146 | 12.7188 | 1.3322 | 4.04 | 12.7188 | 2.1951 | 2.1563 | [22 empty] | 5.3251
34 | 2.1728 | 12.8732 | 5.6507 | 4.11 | 7.4718 | 1.7648 | 5.1006 | [22 empty] | 5.592 |  | 2.2248 | 12.7904 | 1.409 | 4.11 | 12.7904 | 2.3013 | 2.2854 | [22 empty] | 5.4159
35 | 2.284 | 13.0139 | 5.7758 | 4.17 | 7.5479 | 1.8672 | 5.13 | [22 empty] | 5.6841 |  | 2.3243 | 12.8915 | 1.489 | 4.17 | 12.8915 | 2.4332 | 2.3756 | [22 empty] | 5.5107
36 | 2.3927 | 13.1215 | 5.9101 | 4.25 | 7.619 | 1.9804 | 5.2024 | [22 empty] | 5.7823 |  | 2.4375 | 12.9938 | 1.5966 | 4.23 | 12.9938 | 2.584 | 2.4835 | [22 empty] | 5.617
37 | 2.5061 | 13.2119 | 6.0455 | 4.29 | 7.7031 | 2.0941 | 5.2483 | [22 empty] | 5.8713 |  | 2.554 | 13.0582 | 1.6778 | 4.32 | 13.0582 | 2.7148 | 2.5813 | [22 empty] | 5.7092
38 | 2.6191 | 13.3266 | 6.1818 | 4.34 | 7.7697 | 2.2165 | 5.2942 | [22 empty] | 5.964 |  | 2.6755 | 13.128 | 1.8199 | 4.38 | 13.128 | 2.8271 | 2.6906 | [22 empty] | 5.807
39 | 2.7422 | 13.4082 | 6.3049 | 4.48 | 7.853 | 2.3141 | 5.3301 | [22 empty] | 6.0618 |  | 2.7929 | 13.1876 | 1.8844 | 4.45 | 13.1876 | 2.9487 | 2.7892 | [22 empty] | 5.8915
40 | 2.8537 | 13.4958 | 6.4334 | 4.54 | 7.9381 | 2.4054 | 5.38 | [22 empty] | 6.1495 |  | 2.8923 | 13.2592 | 1.9343 | 4.58 | 13.2592 | 3.0373 | 2.8912 | [22 empty] | 5.9791
41 | 2.9543 | 13.5538 | 6.5652 | 4.6 | 8.0166 | 2.5317 | 5.4419 | [22 empty] | 6.2377 |  | 3.0062 | 13.3519 | 2.0295 | 4.64 | 13.3519 | 3.1647 | 3.0062 | [22 empty] | 6.0786
42 | 3.0599 | 13.6092 | 6.6824 | 4.68 | 8.1104 | 2.6467 | 5.4578 | [22 empty] | 6.3209 |  | 3.1066 | 13.3956 | 2.1172 | 4.75 | 13.3956 | 3.3281 | 3.1242 | [22 empty] | 6.1739
43 | 3.156 | 13.679 | 6.8032 | 4.78 | 8.1809 | 2.7454 | 5.49 | [22 empty] | 6.4049 |  | 3.2164 | 13.4427 | 2.1843 | 4.87 | 13.4427 | 3.4782 | 3.2172 | [22 empty] | 6.2645
44 | 3.2559 | 13.7757 | 6.9326 | 4.87 | 8.2392 | 2.8634 | 5.62 | [22 empty] | 6.5081 |  | 3.3247 | 13.5076 | 2.2941 | 4.98 | 13.5076 | 3.6002 | 3.3703 | [22 empty] | 6.3692
45 | 3.3492 | 13.8381 | 7.0548 | 4.94 | 8.319 | 2.9873 | 5.712 | [22 empty] | 6.6 |  | 3.4314 | 13.5577 | 2.3852 | 5.06 | 13.5577 | 3.7061 | 3.4685 | [22 empty] | 6.4524
46 | 3.4681 | 13.9063 | 7.1756 | 4.99 | 8.392 | 3.0705 | 5.77 | [22 empty] | 6.6818 |  | 3.5259 | 13.6215 | 2.4764 | 5.12 | 13.6215 | 3.8097 | 3.5769 | [22 empty] | 6.536
47 | 3.5699 | 13.9949 | 7.3002 | 5.11 | 8.4697 | 3.1781 | 5.8173 | [22 empty] | 6.7772 |  | 3.6205 | 13.6863 | 2.57 | 5.2 | 13.6863 | 3.982 | 3.6567 | [22 empty] | 6.6288
48 | 3.6859 | 14.0671 | 7.4329 | 5.17 | 8.5507 | 3.281 | 5.86 | [22 empty] | 6.8639 |  | 3.7358 | 13.7517 | 2.691 | 5.26 | 13.7517 | 4.0981 | 3.7718 | [22 empty] | 6.7229
49 | 3.7904 | 14.12 | 7.5584 | 5.28 | 8.5999 | 3.3849 | 5.8991 | [22 empty] | 6.9475 |  | 3.846 | 13.7977 | 2.7676 | 5.33 | 13.7977 | 4.2175 | 3.8744 | [22 empty] | 6.8044
50 | 3.9047 | 14.1816 | 7.6869 | 5.35 | 8.6513 | 3.5226 | 5.94 | [22 empty] | 7.0339 |  | 3.9533 | 13.8356 | 2.8157 | 5.43 | 13.8356 | 4.3349 | 3.9784 | [22 empty] | 6.8834
51 | 4.0131 | 14.2336 | 7.8091 | 5.43 | 8.7009 | 3.612 | 5.9527 | [22 empty] | 7.1073 |  | 4.0755 | 13.8824 | 2.8959 | 5.55 | 13.8824 | 4.4728 | 4.0708 | [22 empty] | 6.9757
52 | 4.1233 | 14.2653 | 7.9349 | 5.52 | 8.7807 | 3.7112 | 5.99 | [22 empty] | 7.1893 |  | 4.1775 | 13.9496 | 2.9302 | 5.66 | 13.9496 | 4.5811 | 4.2098 | [22 empty] | 7.0654
53 | 4.2191 | 14.3027 | 8.0605 | 5.63 | 8.8752 | 3.7866 | 6.0154 | [22 empty] | 7.2699 |  | 4.2928 | 14.0082 | 3.0126 | 5.75 | 14.0082 | 4.6618 | 4.3265 | [22 empty] | 7.1514
54 | 4.3298 | 14.3347 | 8.1857 | 5.8 | 8.9232 | 3.8844 | 6.05 | [22 empty] | 7.3583 |  | 4.3995 | 14.0428 | 3.0854 | 5.83 | 14.0428 | 4.7855 | 4.4649 | [22 empty] | 7.2358
55 | 4.4464 | 14.37 | 8.3124 | 5.87 | 9.0149 | 3.9936 | 6.1 | [22 empty] | 7.4439 |  | 4.5117 | 14.0913 | 3.1616 | 5.91 | 14.0913 | 4.8687 | 4.5586 | [22 empty] | 7.3133
56 | 4.5587 | 14.3926 | 8.4351 | 5.93 | 9.0751 | 4.1 | 6.1904 | [22 empty] | 7.526 |  | 4.631 | 14.1458 | 3.2983 | 5.98 | 14.1458 | 4.9679 | 4.6671 | [22 empty] | 7.4051
57 | 4.6714 | 14.4391 | 8.562 | 6.02 | 9.1228 | 4.1995 | 6.2263 | [22 empty] | 7.6059 |  | 4.7404 | 14.1655 | 3.3687 | 6.1 | 14.1655 | 5.1167 | 4.7643 | [22 empty] | 7.4887
58 | 4.7764 | 14.4779 | 8.6959 | 6.1 | 9.2027 | 4.2911 | 6.2422 | [22 empty] | 7.6838 |  | 4.847 | 14.2168 | 3.4319 | 6.24 | 14.2168 | 5.2357 | 4.8726 | [22 empty] | 7.5801
59 | 4.899 | 14.5112 | 8.816 | 6.17 | 9.2627 | 4.4204 | 6.2681 | [22 empty] | 7.7639 |  | 4.9579 | 14.2503 | 3.5009 | 6.4 | 14.2503 | 5.365 | 4.9594 | [22 empty] | 7.6691
60 | 5.0103 | 14.54 | 8.9457 | 6.29 | 9.3576 | 4.5444 | 6.324 | [22 empty] | 7.8588 |  | 5.0745 | 14.2916 | 3.5622 | 6.49 | 14.2916 | 5.471 | 5.0751 | [22 empty] | 7.7508
61 | 5.1264 | 14.5563 | 9.073 | 6.39 | 9.4244 | 4.6698 | 6.36 | [22 empty] | 7.9428 |  | 5.2018 | 14.3217 | 3.6308 | 6.58 | 14.3217 | 5.5947 | 5.1683 | [22 empty] | 7.8313
62 | 5.2455 | 14.5743 | 9.1924 | 6.48 | 9.4793 | 4.7974 | 6.4258 | [22 empty] | 8.0278 |  | 5.3239 | 14.3573 | 3.6896 | 6.65 | 14.3573 | 5.7119 | 5.2985 | [22 empty] | 7.9126
63 | 5.3646 | 14.6156 | 9.3225 | 6.58 | 9.5442 | 4.8972 | 6.4517 | [22 empty] | 8.1108 |  | 5.4391 | 14.4016 | 3.8478 | 6.81 | 14.4016 | 5.8381 | 5.4078 | [22 empty] | 8.0208
64 | 5.4796 | 14.6381 | 9.4525 | 6.74 | 9.6319 | 5.0202 | 6.5052 | [22 empty] | 8.2096 |  | 5.5598 | 14.4512 | 4.003 | 6.89 | 14.4512 | 5.9785 | 5.52 | [22 empty] | 8.122
65 | 5.5883 | 14.6573 | 9.5846 | 6.83 | 9.7113 | 5.1643 | 6.594 | [22 empty] | 8.3043 |  | 5.6983 | 14.4859 | 4.068 | 7.01 | 14.4859 | 6.1995 | 5.6343 | [22 empty] | 8.226
66 | 5.7217 | 14.6945 | 9.7153 | 6.94 | 9.7847 | 5.2877 | 6.67 | [22 empty] | 8.402 |  | 5.826 | 14.5198 | 4.127 | 7.1 | 14.5198 | 6.3301 | 5.7628 | [22 empty] | 8.3122
67 | 5.8325 | 14.7227 | 9.8569 | 7.11 | 9.8532 | 5.4281 | 6.73 | [22 empty] | 8.5048 |  | 5.9482 | 14.565 | 4.2646 | 7.25 | 14.565 | 6.4768 | 5.9035 | [22 empty] | 8.4247
68 | 5.9815 | 14.7472 | 9.9931 | 7.22 | 9.9149 | 5.5433 | 6.7512 | [22 empty] | 8.593 |  | 6.0849 | 14.6001 | 4.3411 | 7.29 | 14.6001 | 6.6402 | 6.0229 | [22 empty] | 8.5113
69 | 6.1079 | 14.7726 | 10.1388 | 7.29 | 9.9913 | 5.6267 | 6.7942 | [22 empty] | 8.6745 |  | 6.2066 | 14.6214 | 4.3993 | 7.36 | 14.6214 | 6.8408 | 6.112 | [22 empty] | 8.5945
70 | 6.2253 | 14.7935 | 10.2748 | 7.45 | 10.067 | 5.7611 | 6.823 | [22 empty] | 8.7707 |  | 6.3399 | 14.6682 | 4.5738 | 7.45 | 14.6682 | 6.9895 | 6.2284 | [22 empty] | 8.7026
71 | 6.3495 | 14.8102 | 10.4242 | 7.56 | 10.144 | 5.8843 | 6.8767 | [22 empty] | 8.8641 |  | 6.4876 | 14.6945 | 4.6728 | 7.53 | 14.6945 | 7.1264 | 6.3522 | [22 empty] | 8.794
72 | 6.4715 | 14.819 | 10.5681 | 7.7 | 10.229 | 6.0083 | 6.95 | [22 empty] | 8.9637 |  | 6.6295 | 14.7289 | 4.7863 | 7.62 | 14.7289 | 7.2787 | 6.4981 | [22 empty] | 8.8958
73 | 6.6099 | 14.8319 | 10.719 | 7.77 | 10.276 | 6.1409 | 6.9714 | [22 empty] | 9.0456 |  | 6.7897 | 14.7595 | 4.8812 | 7.8 | 14.7595 | 7.4142 | 6.6162 | [22 empty] | 9.0029
74 | 6.7468 | 14.8447 | 10.878 | 7.94 | 10.372 | 6.2676 | 7.0464 | [22 empty] | 9.1565 |  | 6.9196 | 14.7937 | 5.028 | 7.95 | 14.7937 | 7.5563 | 6.7585 | [22 empty] | 9.1143
75 | 6.9119 | 14.8633 | 11.0323 | 8.08 | 10.477 | 6.4089 | 7.1025 | [22 empty] | 9.268 |  | 7.0734 | 14.8119 | 5.1288 | 8.09 | 14.8119 | 7.6635 | 6.9009 | [22 empty] | 9.2115
76 | 7.0596 | 14.8893 | 11.1889 | 8.19 | 10.516 | 6.577 | 7.2556 | [22 empty] | 9.3823 |  | 7.2263 | 14.8371 | 5.2993 | 8.37 | 14.8371 | 7.8873 | 7.0384 | [22 empty] | 9.3565
77 | 7.2154 | 14.9108 | 11.3658 | 8.26 | 10.597 | 6.69 | 7.3343 | [22 empty] | 9.4819 |  | 7.4204 | 14.861 | 5.3951 | 8.46 | 14.861 | 8.0638 | 7.2006 | [22 empty] | 9.466
78 | 7.369 | 14.9266 | 11.5486 | 8.4 | 10.708 | 6.8465 | 7.5106 | [22 empty] | 9.6156 |  | 7.5894 | 14.8856 | 5.5425 | 8.6 | 14.8856 | 8.2595 | 7.3119 | [22 empty] | 9.5821
79 | 7.549 | 14.9448 | 11.7331 | 8.56 | 10.828 | 6.9879 | 7.6144 | [22 empty] | 9.7453 |  | 7.7788 | 14.91 | 5.6868 | 8.72 | 14.91 | 8.4659 | 7.4898 | [22 empty] | 9.7088
80 | 7.7295 | 14.9742 | 11.9175 | 8.67 | 10.908 | 7.1751 | 7.732 | [22 empty] | 9.8723 |  | 7.9662 | 14.9516 | 5.8131 | 8.82 | 14.9516 | 8.7189 | 7.674 | [22 empty] | 9.8422
81 | 7.9005 | 15.0061 | 12.098 | 8.73 | 11.009 | 7.3589 | 7.7837 | [22 empty] | 9.9837 |  | 8.1382 | 15.1373 | 5.9945 | 8.99 | 15.1373 | 8.9178 | 7.8427 | [22 empty] | 10.0225
82 | 8.0827 | 15.2629 | 12.3104 | 8.78 | 11.122 | 7.5157 | 7.8914 | [22 empty] | 10.1379 |  | 8.3257 | 15.6063 | 6.1409 | 9.2 | 15.6063 | 9.1258 | 8.0136 | [22 empty] | 10.2884
83 | 8.2698 | 16.13 | 12.5178 | 8.9 | 11.235 | 7.7061 | 7.9694 | [22 empty] | 10.3897 |  | 8.5483 | 16.0264 | 6.4321 | 9.38 | 16.0264 | 9.3644 | 8.1774 | [22 empty] | 10.565
84 | 8.5015 | 16.43 | 12.7147 | 9.15 | 11.34 | 7.8851 | 8.1924 | [22 empty] | 10.602 |  | 8.7751 | 16.2613 | 6.5898 | 9.54 | 16.2613 | 9.5419 | 8.357 | [22 empty] | 10.7609
85 | 8.7167 | 17.0372 | 12.9497 | 9.29 | 11.417 | 8.0466 | 8.3215 | [22 empty] | 10.8255 |  | 9.0257 | 16.7343 | 6.8051 | 9.69 | 16.7343 | 9.8922 | 8.5398 | [22 empty] | 11.0602
86 | 8.9408 | 17.4937 | 13.1972 | 9.49 | 11.539 | 8.2976 | 8.4418 | [22 empty] | 11.0571 |  | 9.2668 | 17.1161 | 6.977 | 9.83 | 17.1161 | 10.1916 | 8.7506 | [22 empty] | 11.3212
87 | 9.2177 | 18.1858 | 13.4402 | 9.73 | 11.67 | 8.5056 | 8.65 | [22 empty] | 11.3428 |  | 9.4915 | 17.5187 | 7.1616 | 10.09 | 17.5187 | 10.5182 | 8.9768 | [22 empty] | 11.6108
88 | 9.4979 | 18.6239 | 13.6876 | 10 | 11.792 | 8.7196 | 8.7792 | [22 empty] | 11.5857 |  | 9.8144 | 18.1981 | 7.369 | 10.36 | 18.1981 | 10.976 | 9.2381 | [22 empty] | 12.022
89 | 9.7642 | 19.1063 | 13.9441 | 10.14 | 11.903 | 8.9804 | 8.8751 | [22 empty] | 11.8162 |  | 10.1088 | 18.6528 | 7.4938 | 10.53 | 18.6528 | 11.3472 | 9.5074 | [22 empty] | 12.3275
90 | 10.0968 | 19.6614 | 14.2546 | 10.3 | 12.037 | 9.2625 | 8.942 | [22 empty] | 12.0792 |  | 10.3836 | 19.1881 | 7.6774 | 10.7 | 19.1881 | 11.8237 | 9.7492 | [22 empty] | 12.6729
91 | 10.4621 | 20.6202 | 14.579 | 10.79 | 12.171 | 9.5661 | 9.1414 | [22 empty] | 12.4757 |  | 10.7515 | 20.4325 | 7.9834 | 10.9 | 20.4325 | 12.2336 | 10.1236 | [22 empty] | 13.2653
92 | 10.8254 | 21.2852 | 14.9226 | 11.07 | 12.253 | 9.8409 | 9.2728 | [22 empty] | 12.7814 |  | 11.1678 | 20.9586 | 8.1778 | 11.1 | 20.9586 | 12.6915 | 10.4867 | [22 empty] | 13.6487
93 | 11.2746 | 22.6044 | 15.3222 | 11.4 | 12.591 | 10.3079 | 9.3996 | [22 empty] | 13.2714 |  | 11.5931 | 21.5071 | 8.5031 | 11.32 | 21.5071 | 13.0104 | 10.9009 | [22 empty] | 14.0488
94 | 11.7588 | 23.5668 | 15.7631 | 11.78 | 12.738 | 10.6553 | 9.5692 | [22 empty] | 13.6902 |  | 12.0611 | 22.4596 | 8.8654 | 11.65 | 22.4596 | 13.3853 | 11.4129 | [22 empty] | 14.6134
95 | 12.3508 | 23.9503 | 16.2652 | 12.12 | 13.006 | 11.2214 | 9.6665 | [22 empty] | 14.0829 |  | 12.6279 | 23.8418 | 9.1661 | 11.84 | 23.8418 | 13.6824 | 11.8981 | [22 empty] | 15.2711
96 | 13.0608 | 25.1098 | 16.8459 | 12.48 | 13.375 | 11.7236 | 10.0756 | [22 empty] | 14.6673 |  | 13.3034 | 24.8192 | 9.7403 | 12.19 | 24.8192 | 14.3153 | 12.4923 | [22 empty] | 15.9542
97 | 13.9226 | 26.5333 | 17.631 | 12.84 | 13.618 | 12.617 | 10.2692 | [22 empty] | 15.3473 |  | 14.18 | 26.4081 | 10.386 | 12.81 | 26.4081 | 15.1246 | 13.1846 | [22 empty] | 16.9288
98 | 15.1762 | 29.5185 | 18.696 | 13.39 | 13.945 | 13.5415 | 10.702 | [22 empty] | 16.4242 |  | 15.2146 | 29.6409 | 11.25 | 13.81 | 29.6409 | 15.9738 | 14.0777 | [22 empty] | 18.5154
99 | 17.2549 | 32.3316 | 20.2623 | 14.91 | 14.584 | 15.1178 | 11.6234 | [22 empty] | 18.012 |  | 17.4694 | 32.5514 | 12.083 | 14.95 | 32.5514 | 16.7695 | 15.5544 | [22 empty] | 20.2756
100 | 35.6358 | 38.2132 | 30.5922 | 20.97 | 16.879 | 21.8908 | 14.77 | [22 empty] | 25.5644 |  | 30.3373 | 38.3402 | 16.48 | 21.96 | 38.3402 | 17.9658 | 23.3612 | [22 empty] | 26.6835

## Mobility_4GHz_12TRxP
Channel model A | RIT | Antenna config & Tx scheme | Numerology | Frame structure | Req. |  | Channel cond. | Ericsson | Huawei | NEC | Mean | Var | Number of samples | vs. Req. | Channel model B | Ericsson | Huawei | NEC | Mean | Var | Number of samples | vs. Req.
UL mobility | FDD | [13 empty] | UL mobility
| NR | 1x8 SIMO, OFDMA | 15 kHz SCS |  | Normalized traffic channel link data rate (bit/s/Hz) | 1.5 | NLOS |  | 1.75 | 1.88 | 1.815 | 0.091924 | 2 | GRET |  |  | 1.75 | 1.88 | 1.815 | 0.091924 | 2 | GRET
[6 empty] | 1.5 | LOS |  | 2.05 |  | 2.05 |  | 1 | GRET |  |  | 2.07 |  | 2.07 |  | 1 | GRET
| NR | 1x2 SIMO | 30kHz SCS |  |  |  | NLOS | 2.5 | [7 empty] | 2.5
[7 empty] | LOS | 2.8 | [7 empty] | 2.8
| LTE | 1x2 SIMO | 15kHz SCS |  |  |  | NLOS | 1.9 | [7 empty] | 1.9
[7 empty] | LOS | 2.6 | [7 empty] | 2.6
| NR | 2x8 SIMO | 30kHz SCS |  |  |  | NLOS
LOS
| NR | 1x1 SISO | 30kHz SCS |  |  |  | NLOS
LOS
| NR | 2x8 SIMO | 15kHz SCS |  |  |  | NLOS
|  |  | 30kHz SCS |  |  |  | NLOS
| NR | 1x16 SIMO | 15 kHz SCS |  |  |  | NLOS
LOS
TDD
| NR | 1x8 SIMO, OFDMA | 30 kHz SCS | DDDSU | Normalized traffic channel link data rate (bit/s/Hz) | 1.5 | NLOS |  | 1.59 |  | 1.59 |  | 1 | GRET |  |  | 1.6 |  | 1.6 |  | 1 | GRET
[6 empty] | 1.5 | LOS |  | 1.94 |  | 1.94 |  | 1 | GRET |  |  | 1.95 |  | 1.95 |  | 1 | GRET
| NR | 1x2 SIMO | 30kHz SCS |  |  |  | NLOS | 2 | [7 empty] | 2
[7 empty] | LOS | 2.3 | [7 empty] | 2.3
| NR | 2x8 SIMO | 30kHz SCS | DDDDDDDSUU |  |  | NLOS
LOS
| NR | 1x8 SIMO, OFDMA | 15 kHz SCS | DSUUD |  |  | NLOS
LOS
| NR | 1x1 SISO | 30kHz SCS |  |  |  | NLOS
LOS

## MedianSINR_4GHz_36TRxP
Source | Ericsson | [28 empty] | Mean |  | Ericsson | 0 | 0 | 0 | 0 | 0 | 0 | 0 | 0 | 0 | 0 | 0 | 0 | 0 | 0 | 0 | 0 | 0 | 0 | 0 | 0 | 0 | 0 | 0 | 0 | 0 | 0 | 0 | 0 | Mean
Channel model A | [30 empty] | Channel model B
Median SINR (dB) | 14.7754 | 0 | 0 | 0 | 0 | 0 | 0 | 0 | 0 | 0 | 0 | 0 | 0 | 0 | 0 | 0 | 0 | 0 | 0 | 0 | 0 | 0 | 0 | 0 | 0 | 0 | 0 | 0 | 0 | 0.5095 | Median SINR (dB) | 14.531 | 0 | 0 | 0 | 0 | 0 | 0 | 0 | 0 | 0 | 0 | 0 | 0 | 0 | 0 | 0 | 0 | 0 | 0 | 0 | 0 | 0 | 0 | 0 | 0 | 0 | 0 | 0 | 0 | 0.50107
UL SINR | [30 empty] | UL SINR
0 | -3.4193 | [28 empty] | -3.4193 |  | -4.6413 | [28 empty] | -4.6413
1 | -0.55414 | [28 empty] | -0.55414 |  | -1.1105 | [28 empty] | -1.1105
2 | 0.079127 | [28 empty] | 0.079127 |  | -0.237 | [28 empty] | -0.237
3 | 1.0292 | [28 empty] | 1.0292 |  | 0.57834 | [28 empty] | 0.57834
4 | 1.7036 | [28 empty] | 1.7036 |  | 1.0542 | [28 empty] | 1.0542
5 | 2.1002 | [28 empty] | 2.1002 |  | 1.7088 | [28 empty] | 1.7088
6 | 2.7018 | [28 empty] | 2.7018 |  | 2.3472 | [28 empty] | 2.3472
7 | 3.117 | [28 empty] | 3.117 |  | 2.6384 | [28 empty] | 2.6384
8 | 3.5872 | [28 empty] | 3.5872 |  | 2.9562 | [28 empty] | 2.9562
9 | 4.0519 | [28 empty] | 4.0519 |  | 3.521 | [28 empty] | 3.521
10 | 4.66 | [28 empty] | 4.66 |  | 3.9152 | [28 empty] | 3.9152
11 | 5.3298 | [28 empty] | 5.3298 |  | 4.5008 | [28 empty] | 4.5008
12 | 5.7339 | [28 empty] | 5.7339 |  | 4.7479 | [28 empty] | 4.7479
13 | 6.2354 | [28 empty] | 6.2354 |  | 5.2338 | [28 empty] | 5.2338
14 | 6.4989 | [28 empty] | 6.4989 |  | 5.4083 | [28 empty] | 5.4083
15 | 6.8782 | [28 empty] | 6.8782 |  | 5.8265 | [28 empty] | 5.8265
16 | 7.2932 | [28 empty] | 7.2932 |  | 6.2231 | [28 empty] | 6.2231
17 | 7.5658 | [28 empty] | 7.5658 |  | 6.5924 | [28 empty] | 6.5924
18 | 7.8243 | [28 empty] | 7.8243 |  | 6.7496 | [28 empty] | 6.7496
19 | 8.4782 | [28 empty] | 8.4782 |  | 7.1447 | [28 empty] | 7.1447
20 | 8.6609 | [28 empty] | 8.6609 |  | 7.3893 | [28 empty] | 7.3893
21 | 8.7571 | [28 empty] | 8.7571 |  | 7.7442 | [28 empty] | 7.7442
22 | 8.9791 | [28 empty] | 8.9791 |  | 8.0502 | [28 empty] | 8.0502
23 | 9.2291 | [28 empty] | 9.2291 |  | 8.2735 | [28 empty] | 8.2735
24 | 9.3773 | [28 empty] | 9.3773 |  | 8.5294 | [28 empty] | 8.5294
25 | 9.7091 | [28 empty] | 9.7091 |  | 8.7239 | [28 empty] | 8.7239
26 | 9.8363 | [28 empty] | 9.8363 |  | 9.134 | [28 empty] | 9.134
27 | 10.0482 | [28 empty] | 10.0482 |  | 9.5179 | [28 empty] | 9.5179
28 | 10.3497 | [28 empty] | 10.3497 |  | 10.1034 | [28 empty] | 10.1034
29 | 10.5799 | [28 empty] | 10.5799 |  | 10.3034 | [28 empty] | 10.3034
30 | 10.8267 | [28 empty] | 10.8267 |  | 10.5426 | [28 empty] | 10.5426
31 | 11.1444 | [28 empty] | 11.1444 |  | 10.7448 | [28 empty] | 10.7448
32 | 11.3819 | [28 empty] | 11.3819 |  | 10.9769 | [28 empty] | 10.9769
33 | 11.5521 | [28 empty] | 11.5521 |  | 11.3015 | [28 empty] | 11.3015
34 | 11.8946 | [28 empty] | 11.8946 |  | 11.4751 | [28 empty] | 11.4751
35 | 12.1133 | [28 empty] | 12.1133 |  | 11.6964 | [28 empty] | 11.6964
36 | 12.3954 | [28 empty] | 12.3954 |  | 11.9464 | [28 empty] | 11.9464
37 | 12.7532 | [28 empty] | 12.7532 |  | 12.1531 | [28 empty] | 12.1531
38 | 12.9224 | [28 empty] | 12.9224 |  | 12.5135 | [28 empty] | 12.5135
39 | 13.1231 | [28 empty] | 13.1231 |  | 12.6929 | [28 empty] | 12.6929
40 | 13.4476 | [28 empty] | 13.4476 |  | 12.7866 | [28 empty] | 12.7866
41 | 13.648 | [28 empty] | 13.648 |  | 12.9564 | [28 empty] | 12.9564
42 | 13.7569 | [28 empty] | 13.7569 |  | 13.0663 | [28 empty] | 13.0663
43 | 13.8257 | [28 empty] | 13.8257 |  | 13.2289 | [28 empty] | 13.2289
44 | 13.9058 | [28 empty] | 13.9058 |  | 13.4265 | [28 empty] | 13.4265
45 | 14.0199 | [28 empty] | 14.0199 |  | 13.7104 | [28 empty] | 13.7104
46 | 14.2338 | [28 empty] | 14.2338 |  | 13.8837 | [28 empty] | 13.8837
47 | 14.3943 | [28 empty] | 14.3943 |  | 14.0239 | [28 empty] | 14.0239
48 | 14.5367 | [28 empty] | 14.5367 |  | 14.1692 | [28 empty] | 14.1692
49 | 14.6606 | [28 empty] | 14.6606 |  | 14.378 | [28 empty] | 14.378
50 | 14.7754 | [28 empty] | 14.7754 |  | 14.531 | [28 empty] | 14.531
51 | 14.9543 | [28 empty] | 14.9543 |  | 14.6755 | [28 empty] | 14.6755
52 | 15.1203 | [28 empty] | 15.1203 |  | 14.9163 | [28 empty] | 14.9163
53 | 15.3045 | [28 empty] | 15.3045 |  | 15.126 | [28 empty] | 15.126
54 | 15.4718 | [28 empty] | 15.4718 |  | 15.3822 | [28 empty] | 15.3822
55 | 15.9652 | [28 empty] | 15.9652 |  | 15.59 | [28 empty] | 15.59
56 | 16.3503 | [28 empty] | 16.3503 |  | 15.7719 | [28 empty] | 15.7719
57 | 16.6672 | [28 empty] | 16.6672 |  | 15.9893 | [28 empty] | 15.9893
58 | 16.8578 | [28 empty] | 16.8578 |  | 16.2273 | [28 empty] | 16.2273
59 | 17.1295 | [28 empty] | 17.1295 |  | 16.4583 | [28 empty] | 16.4583
60 | 17.3691 | [28 empty] | 17.3691 |  | 16.6589 | [28 empty] | 16.6589
61 | 17.531 | [28 empty] | 17.531 |  | 16.8923 | [28 empty] | 16.8923
62 | 17.7866 | [28 empty] | 17.7866 |  | 16.9643 | [28 empty] | 16.9643
63 | 18.0483 | [28 empty] | 18.0483 |  | 17.0803 | [28 empty] | 17.0803
64 | 18.4256 | [28 empty] | 18.4256 |  | 17.3604 | [28 empty] | 17.3604
65 | 18.5953 | [28 empty] | 18.5953 |  | 17.6044 | [28 empty] | 17.6044
66 | 18.7356 | [28 empty] | 18.7356 |  | 18.0485 | [28 empty] | 18.0485
67 | 19.0083 | [28 empty] | 19.0083 |  | 18.3622 | [28 empty] | 18.3622
68 | 19.1519 | [28 empty] | 19.1519 |  | 18.5351 | [28 empty] | 18.5351
69 | 19.4025 | [28 empty] | 19.4025 |  | 18.8992 | [28 empty] | 18.8992
70 | 19.5279 | [28 empty] | 19.5279 |  | 19.0331 | [28 empty] | 19.0331
71 | 19.7406 | [28 empty] | 19.7406 |  | 19.2064 | [28 empty] | 19.2064
72 | 19.8556 | [28 empty] | 19.8556 |  | 19.3325 | [28 empty] | 19.3325
73 | 20.2027 | [28 empty] | 20.2027 |  | 19.6637 | [28 empty] | 19.6637
74 | 20.4453 | [28 empty] | 20.4453 |  | 19.7905 | [28 empty] | 19.7905
75 | 20.7144 | [28 empty] | 20.7144 |  | 20.1236 | [28 empty] | 20.1236
76 | 20.9555 | [28 empty] | 20.9555 |  | 20.3389 | [28 empty] | 20.3389
77 | 21.1454 | [28 empty] | 21.1454 |  | 20.6886 | [28 empty] | 20.6886
78 | 21.388 | [28 empty] | 21.388 |  | 20.8375 | [28 empty] | 20.8375
79 | 21.7114 | [28 empty] | 21.7114 |  | 21.0928 | [28 empty] | 21.0928
80 | 22.0024 | [28 empty] | 22.0024 |  | 21.3668 | [28 empty] | 21.3668
81 | 22.3012 | [28 empty] | 22.3012 |  | 21.6244 | [28 empty] | 21.6244
82 | 22.5017 | [28 empty] | 22.5017 |  | 21.7703 | [28 empty] | 21.7703
83 | 22.6333 | [28 empty] | 22.6333 |  | 21.9464 | [28 empty] | 21.9464
84 | 22.9212 | [28 empty] | 22.9212 |  | 22.1496 | [28 empty] | 22.1496
85 | 23.2284 | [28 empty] | 23.2284 |  | 22.5599 | [28 empty] | 22.5599
86 | 23.6416 | [28 empty] | 23.6416 |  | 22.9416 | [28 empty] | 22.9416
87 | 24.0511 | [28 empty] | 24.0511 |  | 23.3627 | [28 empty] | 23.3627
88 | 24.2344 | [28 empty] | 24.2344 |  | 23.6594 | [28 empty] | 23.6594
89 | 24.6207 | [28 empty] | 24.6207 |  | 24.0583 | [28 empty] | 24.0583
90 | 24.9932 | [28 empty] | 24.9932 |  | 24.4163 | [28 empty] | 24.4163
91 | 25.1832 | [28 empty] | 25.1832 |  | 24.6795 | [28 empty] | 24.6795
92 | 25.6097 | [28 empty] | 25.6097 |  | 24.9679 | [28 empty] | 24.9679
93 | 26.0724 | [28 empty] | 26.0724 |  | 25.8354 | [28 empty] | 25.8354
94 | 26.7318 | [28 empty] | 26.7318 |  | 26.3902 | [28 empty] | 26.3902
95 | 27.1238 | [28 empty] | 27.1238 |  | 26.9674 | [28 empty] | 26.9674
96 | 27.6638 | [28 empty] | 27.6638 |  | 27.9609 | [28 empty] | 27.9609
97 | 28.4833 | [28 empty] | 28.4833 |  | 28.6689 | [28 empty] | 28.6689
98 | 29.0082 | [28 empty] | 29.0082 |  | 29.1325 | [28 empty] | 29.1325
99 | 30.4181 | [28 empty] | 30.4181 |  | 30.4581 | [28 empty] | 30.4581
100 | 34.6462 | [28 empty] | 34.6462 |  | 33.4598 | [28 empty] | 33.4598

## Mobility_4GHz_36TRxP
Channel model A | RIT | Antenna config & Tx scheme | Numerology | Frame structure | Req. |  | Channel cond. | Intel | Mean | Var | Number of samples | Channel model B | Intel | 0 | 0 | 0 | 0 | 0 | 0 | 0 | 0 | 0 | 0 | 0 | Mean | Var | Number of samples
UL mobility | FDD | [10 empty] | UL mobility
[5 empty] | Normalized traffic channel link data rate (bit/s/Hz) | 1.5 | NLOS |  | #DIV/0! | #DIV/0! | 0 | [13 empty] | #DIV/0! | #DIV/0! | 0
[6 empty] | 1.5 | LOS |  | #DIV/0! | #DIV/0! | 0 | [13 empty] | #DIV/0! | #DIV/0! | 0
| NR | 2x8 SIMO | 15kHz SCS |  |  |  | NLOS | 1.776 | 1.776 | #DIV/0! | 1 | [13 empty] | #DIV/0! | #DIV/0! | 0
|  |  | 30kHz SCS |  |  |  | NLOS | 1.773 | 1.773 | #DIV/0! | 1 | [13 empty] | #DIV/0! | #DIV/0! | 0
TDD
[5 empty] | Normalized traffic channel link data rate (bit/s/Hz) | 1.5 | NLOS |  | #DIV/0! | #DIV/0! | 0 | [13 empty] | #DIV/0! | #DIV/0! | 0
[6 empty] | 1.5 | LOS |  | #DIV/0! | #DIV/0! | 0 | [13 empty] | #DIV/0! | #DIV/0! | 0

## MedianSINR_30GHz_12TRxP
Source | NTT DOCOMO | Samsung | Sharp | [26 empty] | Mean
Channel model A/B
Median SINR (dB) | 21.17 | 21 | 11.5445 | 0 | 0 | 0 | 0 | 0 | 0 | 0 | 0 | 0 | 0 | 0 | 0 | 0 | 0 | 0 | 0 | 0 | 0 | 0 | 0 | 0 | 0 | 0 | 0 | 0 | 0 | 1.8522
UL SINR
0 | -4.8295 | -9 | -18.1251 | [26 empty] | -10.6515
1 | 0.5856 | 0.25 | -8.614 | [26 empty] | -2.5928
2 | 4.0342 | 3.75 | -5.8509 | [26 empty] | 0.64444
3 | 5.05 | 5.75 | -3.7669 | [26 empty] | 2.3444
4 | 6.2102 | 6.75 | -2.5501 | [26 empty] | 3.47
5 | 7.1457 | 7.5 | -1.6037 | [26 empty] | 4.3473
6 | 7.794 | 8.25 | -0.7656 | [26 empty] | 5.0928
7 | 8.3709 | 8.75 | -0.32105 | [26 empty] | 5.5999
8 | 8.763 | 9.5 | 0.27173 | [26 empty] | 6.1782
9 | 9.2007 | 10 | 0.6764 | [26 empty] | 6.6257
10 | 9.8977 | 10.5 | 1.0521 | [26 empty] | 7.1499
11 | 10.345 | 11 | 1.5522 | [26 empty] | 7.6324
12 | 10.805 | 11.5 | 1.799 | [26 empty] | 8.0347
13 | 11.425 | 12 | 2.219 | [26 empty] | 8.548
14 | 11.925 | 12.25 | 2.5701 | [26 empty] | 8.915
15 | 12.173 | 12.5 | 3.061 | [26 empty] | 9.2447
16 | 12.572 | 13 | 3.4048 | [26 empty] | 9.6589
17 | 12.995 | 13.25 | 3.6798 | [26 empty] | 9.9749
18 | 13.445 | 13.5 | 3.9402 | [26 empty] | 10.2951
19 | 13.885 | 13.75 | 4.3234 | [26 empty] | 10.6528
20 | 14.044 | 14 | 4.6034 | [26 empty] | 10.8825
21 | 14.428 | 14.5 | 4.9291 | [26 empty] | 11.2857
22 | 14.645 | 14.75 | 5.1103 | [26 empty] | 11.5018
23 | 14.911 | 15 | 5.3913 | [26 empty] | 11.7674
24 | 15.147 | 15.25 | 5.604 | [26 empty] | 12.0003
25 | 15.413 | 15.5 | 5.8421 | [26 empty] | 12.2517
26 | 15.723 | 15.75 | 6.163 | [26 empty] | 12.5453
27 | 15.965 | 16 | 6.4208 | [26 empty] | 12.7953
28 | 16.219 | 16.25 | 6.6884 | [26 empty] | 13.0525
29 | 16.47 | 16.4 | 6.91 | [26 empty] | 13.26
30 | 16.64 | 16.5 | 7.1094 | [26 empty] | 13.4165
31 | 16.849 | 16.75 | 7.3252 | [26 empty] | 13.6414
32 | 17.005 | 17 | 7.5358 | [26 empty] | 13.8469
33 | 17.136 | 17.25 | 7.7757 | [26 empty] | 14.0539
34 | 17.451 | 17.5 | 7.9934 | [26 empty] | 14.3148
35 | 17.705 | 17.75 | 8.1549 | [26 empty] | 14.5366
36 | 17.992 | 18 | 8.3436 | [26 empty] | 14.7785
37 | 18.303 | 18.25 | 8.5786 | [26 empty] | 15.0439
38 | 18.516 | 18.4 | 8.7918 | [26 empty] | 15.2359
39 | 18.714 | 18.5 | 9.0277 | [26 empty] | 15.4139
40 | 18.962 | 18.75 | 9.2985 | [26 empty] | 15.6702
41 | 19.237 | 19 | 9.5489 | [26 empty] | 15.9286
42 | 19.439 | 19.25 | 9.7301 | [26 empty] | 16.1397
43 | 19.723 | 19.5 | 9.9866 | [26 empty] | 16.4032
44 | 20 | 19.75 | 10.1892 | [26 empty] | 16.6464
45 | 20.198 | 20 | 10.4448 | [26 empty] | 16.8809
46 | 20.452 | 20.15 | 10.5946 | [26 empty] | 17.0655
47 | 20.58 | 20.25 | 10.8406 | [26 empty] | 17.2235
48 | 20.741 | 20.5 | 11.0133 | [26 empty] | 17.4181
49 | 20.957 | 20.75 | 11.2109 | [26 empty] | 17.6393
50 | 21.17 | 21 | 11.5445 | [26 empty] | 17.9048
51 | 21.304 | 21.25 | 11.7697 | [26 empty] | 18.1079
52 | 21.455 | 21.5 | 11.9812 | [26 empty] | 18.3121
53 | 21.649 | 21.6 | 12.3073 | [26 empty] | 18.5188
54 | 21.913 | 21.75 | 12.5029 | [26 empty] | 18.722
55 | 22.024 | 22 | 12.7461 | [26 empty] | 18.9234
56 | 22.197 | 22.25 | 12.9622 | [26 empty] | 19.1364
57 | 22.391 | 22.5 | 13.1442 | [26 empty] | 19.3451
58 | 22.558 | 22.75 | 13.3589 | [26 empty] | 19.5556
59 | 22.764 | 23 | 13.6644 | [26 empty] | 19.8095
60 | 23.035 | 23.25 | 13.9074 | [26 empty] | 20.0641
61 | 23.306 | 23.4 | 14.1567 | [26 empty] | 20.2876
62 | 23.423 | 23.5 | 14.4924 | [26 empty] | 20.4718
63 | 23.564 | 23.75 | 14.6985 | [26 empty] | 20.6708
64 | 23.756 | 24 | 14.9517 | [26 empty] | 20.9026
65 | 23.91 | 24.25 | 15.2526 | [26 empty] | 21.1375
66 | 24.185 | 24.5 | 15.6108 | [26 empty] | 21.4319
67 | 24.489 | 24.75 | 15.951 | [26 empty] | 21.73
68 | 24.736 | 25 | 16.1517 | [26 empty] | 21.9626
69 | 25.015 | 25.25 | 16.4586 | [26 empty] | 22.2412
70 | 25.166 | 25.5 | 16.7737 | [26 empty] | 22.4799
71 | 25.297 | 25.75 | 16.988 | [26 empty] | 22.6783
72 | 25.449 | 26 | 17.4023 | [26 empty] | 22.9504
73 | 25.623 | 26.25 | 17.6684 | [26 empty] | 23.1805
74 | 25.928 | 26.5 | 17.912 | [26 empty] | 23.4467
75 | 26.217 | 26.75 | 18.2783 | [26 empty] | 23.7484
76 | 26.35 | 27 | 18.7214 | [26 empty] | 24.0238
77 | 26.689 | 27.25 | 19.0484 | [26 empty] | 24.3291
78 | 26.949 | 27.75 | 19.4118 | [26 empty] | 24.7036
79 | 27.136 | 28 | 19.7475 | [26 empty] | 24.9612
80 | 27.477 | 28.25 | 20.2202 | [26 empty] | 25.3157
81 | 27.807 | 28.5 | 20.6681 | [26 empty] | 25.6584
82 | 28.141 | 28.75 | 21.1599 | [26 empty] | 26.017
83 | 28.323 | 29 | 21.7658 | [26 empty] | 26.3629
84 | 28.836 | 29.25 | 22.2636 | [26 empty] | 26.7832
85 | 29.134 | 29.75 | 22.9911 | [26 empty] | 27.2917
86 | 29.541 | 30.25 | 23.5239 | [26 empty] | 27.7716
87 | 29.808 | 30.5 | 24.081 | [26 empty] | 28.1297
88 | 30.199 | 31 | 24.953 | [26 empty] | 28.7173
89 | 30.521 | 32 | 25.5896 | [26 empty] | 29.3702
90 | 30.95 | 32.75 | 26.2128 | [26 empty] | 29.9709
91 | 31.309 | 33.25 | 27.0599 | [26 empty] | 30.5396
92 | 31.604 | 34 | 27.9502 | [26 empty] | 31.1847
93 | 32.744 | 34.75 | 29.0996 | [26 empty] | 32.1979
94 | 33.395 | 35.75 | 30.3441 | [26 empty] | 33.163
95 | 34.515 | 36.75 | 31.7497 | [26 empty] | 34.3382
96 | 35.28 | 37.75 | 33.1505 | [26 empty] | 35.3935
97 | 36.328 | 39.25 | 34.6142 | [26 empty] | 36.7307
98 | 38.823 | 41 | 37.887 | [26 empty] | 39.2367
99 | 41.339 | 43.75 | 43.1671 | [26 empty] | 42.752
100 | 50.907 | 48.5 | 56.2282 | [26 empty] | 51.8784

## Mobility_30GHz_12TRxP
Channel model A/B | RIT | Antenna config & Tx scheme | Numerology | Frame structure | Req. |  | Channel cond. | NTT DOCOMO | Mean | Var | Number of samples | vs. Req.
UL mobility | FDD
| NR | 1x4 SIMO | 60kHz |  | Normalized traffic channel link data rate (bit/s/Hz) | 1.5 | NLOS | 2.84 | 2.84 |  | 1 | GRET
[6 empty] | 1.5 | LOS |  |  |  | 0 | --- N/A ---
| NR | 4x8 SIMO | 120kHz |  | Normalized traffic channel link data rate (bit/s/Hz) | 1.5 | NLOS |  |  |  | 0 | --- N/A ---
[6 empty] | 1.5 | LOS |  |  |  | 0 | --- N/A ---
TDD
| NR |  |  |  | Normalized traffic channel link data rate (bit/s/Hz) | 1.5 | NLOS |  |  |  | 0 | --- N/A ---
[6 empty] | 1.5 | LOS |  |  |  | 0 | --- N/A ---
| NR | 2x8 SIMO | 60 kHz |  |  |  | NLOS
|  |  | 120 kHz |  |  |  | NLOS
| NR | 1x8 SIMO | 120 KHz | DDDSU | Normalized traffic channel link data rate (bit/s/Hz) | 1.5 | NLOS |  |  |  | 0 | --- N/A ---
[6 empty] | 1.5 | LOS |  |  |  | 0 | --- N/A ---

## MedianSINR_30GHz_36TRxP
Source | [29 empty] | Mean
Channel model A/B
Median SINR (dB) | 0 | 0 | 0 | 0 | 0 | 0 | 0 | 0 | 0 | 0 | 0 | 0 | 0 | 0 | 0 | 0 | 0 | 0 | 0 | 0 | 0 | 0 | 0 | 0 | 0 | 0 | 0 | 0 | 0 | 0
UL SINR
0 | [29 empty] | #DIV/0!
1 | [29 empty] | #DIV/0!
2 | [29 empty] | #DIV/0!
3 | [29 empty] | #DIV/0!
4 | [29 empty] | #DIV/0!
5 | [29 empty] | #DIV/0!
6 | [29 empty] | #DIV/0!
7 | [29 empty] | #DIV/0!
8 | [29 empty] | #DIV/0!
9 | [29 empty] | #DIV/0!
10 | [29 empty] | #DIV/0!
11 | [29 empty] | #DIV/0!
12 | [29 empty] | #DIV/0!
13 | [29 empty] | #DIV/0!
14 | [29 empty] | #DIV/0!
15 | [29 empty] | #DIV/0!
16 | [29 empty] | #DIV/0!
17 | [29 empty] | #DIV/0!
18 | [29 empty] | #DIV/0!
19 | [29 empty] | #DIV/0!
20 | [29 empty] | #DIV/0!
21 | [29 empty] | #DIV/0!
22 | [29 empty] | #DIV/0!
23 | [29 empty] | #DIV/0!
24 | [29 empty] | #DIV/0!
25 | [29 empty] | #DIV/0!
26 | [29 empty] | #DIV/0!
27 | [29 empty] | #DIV/0!
28 | [29 empty] | #DIV/0!
29 | [29 empty] | #DIV/0!
30 | [29 empty] | #DIV/0!
31 | [29 empty] | #DIV/0!
32 | [29 empty] | #DIV/0!
33 | [29 empty] | #DIV/0!
34 | [29 empty] | #DIV/0!
35 | [29 empty] | #DIV/0!
36 | [29 empty] | #DIV/0!
37 | [29 empty] | #DIV/0!
38 | [29 empty] | #DIV/0!
39 | [29 empty] | #DIV/0!
40 | [29 empty] | #DIV/0!
41 | [29 empty] | #DIV/0!
42 | [29 empty] | #DIV/0!
43 | [29 empty] | #DIV/0!
44 | [29 empty] | #DIV/0!
45 | [29 empty] | #DIV/0!
46 | [29 empty] | #DIV/0!
47 | [29 empty] | #DIV/0!
48 | [29 empty] | #DIV/0!
49 | [29 empty] | #DIV/0!
50 | [29 empty] | #DIV/0!
51 | [29 empty] | #DIV/0!
52 | [29 empty] | #DIV/0!
53 | [29 empty] | #DIV/0!
54 | [29 empty] | #DIV/0!
55 | [29 empty] | #DIV/0!
56 | [29 empty] | #DIV/0!
57 | [29 empty] | #DIV/0!
58 | [29 empty] | #DIV/0!
59 | [29 empty] | #DIV/0!
60 | [29 empty] | #DIV/0!
61 | [29 empty] | #DIV/0!
62 | [29 empty] | #DIV/0!
63 | [29 empty] | #DIV/0!
64 | [29 empty] | #DIV/0!
65 | [29 empty] | #DIV/0!
66 | [29 empty] | #DIV/0!
67 | [29 empty] | #DIV/0!
68 | [29 empty] | #DIV/0!
69 | [29 empty] | #DIV/0!
70 | [29 empty] | #DIV/0!
71 | [29 empty] | #DIV/0!
72 | [29 empty] | #DIV/0!
73 | [29 empty] | #DIV/0!
74 | [29 empty] | #DIV/0!
75 | [29 empty] | #DIV/0!
76 | [29 empty] | #DIV/0!
77 | [29 empty] | #DIV/0!
78 | [29 empty] | #DIV/0!
79 | [29 empty] | #DIV/0!
80 | [29 empty] | #DIV/0!
81 | [29 empty] | #DIV/0!
82 | [29 empty] | #DIV/0!
83 | [29 empty] | #DIV/0!
84 | [29 empty] | #DIV/0!
85 | [29 empty] | #DIV/0!
86 | [29 empty] | #DIV/0!
87 | [29 empty] | #DIV/0!
88 | [29 empty] | #DIV/0!
89 | [29 empty] | #DIV/0!
90 | [29 empty] | #DIV/0!
91 | [29 empty] | #DIV/0!
92 | [29 empty] | #DIV/0!
93 | [29 empty] | #DIV/0!
94 | [29 empty] | #DIV/0!
95 | [29 empty] | #DIV/0!
96 | [29 empty] | #DIV/0!
97 | [29 empty] | #DIV/0!
98 | [29 empty] | #DIV/0!
99 | [29 empty] | #DIV/0!
100 | [29 empty] | #DIV/0!

## Mobility_30GHz_36TRxP
Channel model A/B | RIT | Antenna config & Tx scheme | Numerology | Frame structure | Req. |  | Channel cond. | Intel | Mean | Var | Number of samples
FDD
| NR |  |  |  | Normalized traffic channel link data rate (bit/s/Hz) | 1.5 | NLOS |  | #DIV/0! | #DIV/0! | 0
[6 empty] | 1.5 | LOS |  | #DIV/0! | #DIV/0! | 0
TDD
UL mobility | NR |  |  |  | Normalized traffic channel link data rate (bit/s/Hz) | 1.5 | NLOS |  | #DIV/0! | #DIV/0! | 0
[6 empty] | 1.5 | LOS |  | #DIV/0! | #DIV/0! | 0
| NR | 2x8 SIMO | 60 kHz |  |  |  | NLOS | 4.127
|  |  | 120 kHz |  |  |  | NLOS | 3.905