## Revision comments
Date | Version | Company | Comments
2018-08-13 | v1 | Huawei | Document created.
2018-08-17 | v2 | NTT DOCOMO | Add results
2018-08-17 | v3 | Huawei | Multi-band results for channe model A is added.
2018-09-03 | v4 | Huawei | Add one data sheet: "Results_Modi". The multi-band results are updated using the agreed overhead assumption in SE evaluation. (4GHz: scale factor = 1.026, 30GHz: scale factor = 0.95*17/16=1.01)
2018-09-03 | v5 | NTT DOCOMO | update OH parameter and corresponding results in sheet "results"
2019-05-15 | v5_r1 | Huawei | Updae results for Dense Urban configration C after ther first transmission. The updated results are marked by orange color.
2019-05-20 | v5_r2 | China Telecom | Update of simulation configurations
2019.5.20 | v5_r3 | NTT DOCOMO | add TDD results under non-ideal channel estimation

## DL_Para
Dense Urban - eMBB | Dense Urban - eMBB
Technical configuration Parameters |  | China Telecom
Assumption on 4 GHz
Multiple access | OFDMA | OFDMA
Duplexing | TDD | TDD
Carrier frequency | 4GHz | 4GHz
Channel model | Channe model B | Channe model B
Network synchronization | Synchronized | Synchronized
Modulation | Up to 256 QAM | Up to 256 QAM
Coding on PUSCH | LDPC Max code-block size=8448bit [with BP decoding] | LDPC Max code-block size=8448bit [with BP decoding]
Numerology | 15kHz SCS, 14 OFDM symbol slot | 30kHz SCS, 14 OFDM symbol slot
Guard band ratio on simulation bandwidth | 4.6% | 8.2% for 20MHz
Simulation bandwdith | 20MHz | 20 MHz
Frame structure | DSUUD DDDSU | DDDSU
Transmission scheme | Closed MU-MIMO adaptation | Closed SU/MU-MIMO adaptation
DL codebook | N/A | Precoded CSI-RS based, non-PMI
MU dimension | Up to 12 layers | Up to 12 layers
SU dimension | For 4Rx: Up to 4 layers | For 4Rx: Up to 4 layers
Codeword (CW)-to-layer mapping | For 1~4 layers, CW1; For 5 layers or more, two CWs | For 1~4 layers, CW1; For 5 layers or more, two CWs
SRS transmission | N/A | For UE 4 Tx ports: Non-precoded SRS, 4 SRS ports (with 4 SRS resources), 2 symbols in special slot for SRS, 8 PRBs per symbol
Antenna configuration at TRxP | For 32T: (M,N,P,Mg,Ng; Mp,Np) = (8,8,2,1,1;2,8) (dH, dV)=(0.5, 0.8)λ | CQI: every 5 slot; RI: every 5 slot, CRI: every 5 slot Subband based
Antenna configuration at UE | For 4R: (M,N,P,Mg,Ng; Mp,Np)= (1,2,2,1,1; 1,2) (dH, dV)=(0.5, 0.5)λ | SU-CQI; CSI-IM for inter-cell interference measurement
Max CBG number | 1 | 1
DL re-transmission delay | The next available DL slot after receiving NACK | The next available DL slot after receiving NACK
Scheduling | PF | PF
Receiver | MMSE-IRC | For 32T: (M,N,P,Mg,Ng; Mp,Np) = (8,8,2,1,1;2,8)； (dH, dV)=(0.5, 0.8)λ
Channel estimation | Non-ideal | For 4R: (M,N,P,Mg,Ng; Mp,Np)= (1,2,2,1,1; 1,2) (dH, dV)=(0.5, N/A)λ
Power control parameter | - | -
Power backoff model | - | -
System configuration parameters
Multi-band/layer configuration for Evaluation configuration C | Macro layer only; ISD=200m. 4 GHz and 30 GHz deployed on macro sites. | Macro layer + micro layer; ISD=200m for macro layer; minimum ISD=40m for micro layer, 3 randomly distributed Micro site per Macro TRXP; 4 GHz deployed on both macro and micro BS.
Mechanic tilt | 90° in GCS (pointing to horizontal direction) | 90° in GCS (pointing to horizontal direction)
Electronic tilt | 108 degree | 102 degree
Handover margin (dB) | 1 | 1
UT attachment | Based on RSRP (formula (8.1-1) in TR36.873) from port 0 | Based on RSRP (formula (8.1-1) in TR36.873) from port 0
Wrapping around method | Geographical distance based wrapping | Geographical distance based wrapping
Beam set at TRxP (Constraints for the range of selective analog beams per TRxP) | - | -
Beam set at UE (Constraints for the range of selective analog beams for UE) | - | -
Criteria for selection for serving TRxP | Maximizing RSRP where the digital beamforming is not considered | Maximizing RSRP where the digital beamforming is not considered
Criteria for analog beam selection for serving TRxP
Criteria for analog beam selection for interfering TRxP
Other

## UL_Para
Dense Urban - eMBB | Dense Urban - eMBB
Technical configuration Parameters | Huawei |  | NTT DOCOMO
| Assumption on 4 GHz | Assumption on 30 GHz | Assumption on 4 GHz
Multiple access | OFDMA | OFDMA | OFDMA
Duplexing | FDD (SUL) | TDD | TDD
Carrier frequency | 4GHz | 30GHz | 4GHz
Channel model | Channe model B | Channe model B | Channe model B
Network synchronization | Synchronized | Synchronized | Synchronized
Modulation | Up to 256QAM | Up to 256QAM | Up to 256QAM
Coding on PUSCH | LDPC Max code-block size=8448bit [with BP decoding] | LDPC Max code-block size=8448bit [with BP decoding] | LDPC Max code-block size=8448bit [with BP decoding]
Numerology | 15kHz SCS, 14 OFDM symbol slot | 60kHz SCS, 14 OFDM symbol slot | 15kHz SCS, 14 OFDM symbol slot
Guard band ratio on simulation bandwidth | 6.4% | 5.5% | 4.6%
Simulation bandwdith | 10MHz | 80MHz | 20MHz
Frame structure | Full uplink | DDDSU | DSUDD DDDSU
Transmission scheme | UL SU-MIMO with rank adaptation | UL SU-MIMO with rank adaptation | UL SU-MIMO with rank adaptation
UL codebook | For 2Tx: NR 2Tx codebook | For 4Tx: NR 4Tx codebook | N/A
MU dimension | N/A | N/A | N/A
SU dimension | For 2Tx: Up to 2 layers | For 4Tx: Up to 2 layers | For 16Tx: Up to 4 layers
Codeword (CW)-to-layer mapping | For 1~4 layers, CW1; For 5 layers or more, two CWs | For 1~4 layers, CW1; For 5 layers or more, two CWs | For 1~4 layers, CW1; For 5 layers or more, two CWs
SRS transmission | For UE 2 Tx ports: Non-precoded SRS, 2 SRS ports (with 2 SRS resources), 2 symbols for SRS in every 5 slots, 8 PRBs per symbol | For UE 4 Tx ports: Non-precoded SRS, 4 SRS ports (with 4 SRS resources), 2 symbols in special slot for SRS, 8 PRBs per symbol | N/A
Antenna configuration at TRxP | For 32R: (M,N,P,Mg,Ng; Mp,Np)= (8,8,2,1,1; 2,8) (dH, dV)=(0.5, 0.8)λ | For 32R, (M,N,P,Mg,Ng; Mp,Np) = (4,8,2,2,2; 1,4) (dH, dV)=(0.5, 0.5)λ (dg,H,dg,V) = (4.0, 2.0)λ | For 16R: (M,N,P,Mg,Ng; Mp,Np)= (8,8,2,1,1; 1,8) (dH, dV)=(0.5, 0.8)λ
Antenna configuration at UE | For 2T: (M,N,P,Mg,Ng; Mp,Np)= (1,1,2,1,1; 1,1) (dH, dV)=( N/A, N/A)λ | For 8T, (M,N,P,Mg,Ng; Mp,Np) = (2,4,2,1,2; 1,2) (dH,dV) = (0.5, 0.5)λ (dg,V,dg,H) = (0, 0)λ 1 panel Tx | For 16T: (M,N,P,Mg,Ng; Mp,Np)= (2,4,2,1,1; 2.4) (dH, dV)=(0.5, N/A)λ
Max CBG number | 1 | 1 | 1
UL re-transmission delay | Next available UL slot after receiving retransmission indication | Next available UL slot after receiving retransmission indication | Next available UL slot after reiving retransmission indication
Scheduling | PF | PF | PF
Receiver | MMSE-IRC | MMSE-IRC | MMSE-IRC
Channel estimation | Non-ideal | Non-ideal | Non-ideal
Power control parameter | P0=-60, alpha = 0.6 | P0=-60, alpha = 0.6 | P0=-60, alpha = 0.6
Power backoff model | Continuous RB allocation: follow TS 38.101 for FR1; Non-continuous RB allocation: additional 2 dB reduction | Continuous RB allocation: follow TS 38.101 for FR1; Non-continuous RB allocation: additional 2 dB reduction | Continuous RB allocation: follow TS 38.101 for FR1;
System configuration parameters
Multi-band/layer configuration for Evaluation configuration C | Macro layer only; ISD=200m. 4 GHz and 30 GHz deployed on macro sites. |  | Macro layer only; ISD=200m. 4 GHz and 30 GHz deployed on macro sites.
Mechanic tilt | 90° in GCS (pointing to horizontal direction) | 90° in GCS (pointing to horizontal direction) | 90° in GCS (pointing to horizontal direction)
Electronic tilt | 105 degree | (According to Zenith angle in "Beam set at TRxP") | 108 degree
Handover margin (dB) | 1 | 1 | 1
UT attachment | Based on RSRP (formula as shown in Appendix 3 of RP-180524) from port 0. The UE selects the cell with maximum RSRP on 30GHz as the serving cell; If RSRP is lower than a threshold (-106dBm), the UE will select 4GHz (assumed as SUL band) for UL transmission. (For this threshold value, around 50% of UEs select 4 GHz for UL transmission.) For UEs selecting 30 GHz, the UE panel with the best receive SNR is chosen. i.e. no combining is done between panels. |  | Based on RSRP (formula (8.1-1) in TR36.873) from port 0
Wrapping around method | Geographical distance based wrapping
Beam set at TRxP (Constraints for the range of selective analog beams per TRxP) | - | For direction of TRxP analog beam steering (in LCS): Azimuth angle φi = [-pi/4, pi/4] Zenith angle θj = 7*pi/12 NOTE: (azimuth, zenith)=(0, pi/2) is the direction perpendicular to the array. Precoder for beam at (φi, θj) is given by equation 1 in Appendix 1 of RP-180524 (2D DFT beam) | -
Beam set at UE (Constraints for the range of selective analog beams for UE) | - | For direction of UE analog beam steering (in LCS): Azimuth angle φi = [-pi/4, pi/4] Zenith angle θj = [pi/4, 3*pi/4]; NOTE: (azimuth, zenith)=(0, pi/2) is the direction perpendicular to the array. Precoder for beam at (φi, θj) is given by equation 1 in Appendix 1 (2D DFT beam) | -
Criteria for selection for serving TRxP | - | Maximizing RSRP with best analog beam pair, where the digital beamforming is not considered | Maximizing RSRP where the digital beamforming is not considered
Criteria for analog beam selection for serving TRxP | - | Select the best beam pair among the limited set of DFT analog beams, based on the criteria of maximizing receive power after beamforming. | -
Criteria for analog beam selection for interfering TRxP | - | Based on the analog beam selection according to scheduling results of non-serving TRxP | -
Other | The user experienecd data rate is derived as follows: - The UE data rate on simulation bandwidth of its selected carrier is denoted as upt_i(BW_k), where BW_1=10MHz for 4 GHz and BW_2=80MHz for 30 GHz. - The UE data rate on assumed system bandwidth of the selected carrier is given by UPT_i(SBW_k)=upt_i(BW_k) / BW_k * SBW_k, where SBW_k is the assumed system bandwidth. - Derive the CDF of UPT_i for all users. - The user experienced data rate is derived by 5%-tile point of the CDF of UPT_i consisting of all users.

## DL_OH
Dense Urban - eMBB |  | NOTE: This table is a place-holder. The content will be from Intel's excel sheet on overhead.
Overhead assumption |  | Reference value | NTT DOCOMO |  | China Telecom
|  |  | 4 GHz | 30 GHz
FR1 | PDCCH |  | 2 symbols |  | 2 symbols
| SSB |  | 1 SSB / 20ms |  | 1 SSB / 20ms
| CSI-RS for CM |  | 5 slots period; 32 ports for 32Tx; |  | 4 ports per UE per 5 slots
| CSI-RS for IM |  | N/A |  | 4 RE/PRB per 5 slots
| DMRS |  | Type II, up to 12 ports, dynamic |  | Type II, based on MU-layer (dynamic in simulation)
| TRS |  | 4 CSI-RS resource in 2 consecutive slots per 20ms, 50PRB |  | 12 RE/PRB/20ms
| GP |  | N/A |  | N/A
| SRS |  | N/A |  | N/A
FR2 | PDCCH |  |  | 2 symbol | N/A
| SSB |  |  | 12 SSBs / 20ms | N/A
| CSI-RS for CM |  |  | 5 slots period; 32 ports for 32Tx; | N/A
| CSI-RS for IM |  |  | N/A | N/A
| CSI-RS for BM |  |  | N/A | N/A
| DMRS |  |  | Type II, up to 12 ports, dynamic | N/A
| TRS |  |  | 4 CSI-RS resource in 2 consecutive slots per 20ms, 50PRB | N/A
| PTRS |  |  | time desity is 4OS, frequency density is 4PRB | N/A
| GP |  |  | N/A | N/A

## UL_OH
Dense Urban - eMBB
Overhead assumption |  | Reference value | Huawei |  | NTT DOCOMO
|  |  | 4 GHz (SUL) | 30 GHz (TDD) | 4 GHz | 30 GHz
FR1 | PUCCH |  | 2 PRBs and 14 OS for the slots without SRS transmission; 2 PRBs and 12 OS for the slots with SRS transmission | N/A | 2 PRBs and 14 OS for the slots without SRS transmission
| DMRS |  | Type II, 2 symbols (including one additional DMRS symbol), multiplexed with PUSCH | N/A | Type II, 1 symbol, multiplexing with PUSCH
| SRS |  | 2 symbols per 5 slots, 8 RBs per symbol | N/A | 2 symbols per 5 slots
FR2 | PUCCH |  | N/A | 4 PRBs, 14 OS |  | 2 PRBs and 14 OS for the slots without SRS transmission
| DMRS |  | N/A | Type II, 2 symbols (including one additional DMRS symbol), multiplexed with PUSCH |  | Type II, 2 symbols, multiplexing with PUSCH
| SRS |  | N/A | 2 symbols per 5 slots, 8 PRBs per symbol |  | 2 symbols per 5 slots
| PTRS |  | N/A | 2 ports PT-RS, (L,K) = (1,4) L: time density K: frequency density |  | time desity is 4OS, frequency density is 4PRB

## Results
Channel model A | RIT | Detailed config. For multi-band/layer | Antenna config & Tx scheme | Numerology | Frame structure | Req. |  | Huawei | NTT DOCOMO | Mean | Var | Number of samples | vs. Req. | Mean | Channel model B | Huawei | NTT DOCOMO | Mean | Var | Number of samples | vs. Req. | Mean
DL user experienced data rate | Multi-band Macro layer | [13 empty] | DL user experienced data rate
| NR | Macro layer only 4 GHz | 32x4 MU-MIMO, CB based OFDMA | 15 kHz SCS | FDD | User experienced data rate (Mbit/s) | 100 |  |  |  |  | 0 | --- N/A --- | [6 empty] | 0 | --- N/A ---
[6 empty] | [x]%-tile user data rate within simulation bandwidth on 4 GHz (Mbit/s) | / |  |  |  |  | 0 | [x]%-tile user data rate within simulation bandwidth on 4 GHz (Mbit/s) | [6 empty] | 0 | [x]%-tile user data rate within simulation bandwidth on 4 GHz (Mbit/s)
[6 empty] | System bandwidth on 4 GHz (MHz) | / |  |  |  |  | 0 | System bandwidth on 4 GHz (MHz) | [6 empty] | 0 | System bandwidth on 4 GHz (MHz)
Single-band Macro layer
| NR | Macro layer only 4 GHz | 32x4 MU-MIMO, 4T SRS (128Tx@gNB) | 15 kHz SCS | DDDSU | User experienced data rate (Mbit/s) | 100 |  |  |  |  | 0 | --- N/A --- |  |  |  | 105.75 | 105.75 |  | 1 | GRET | 105.75
[6 empty] | [x]%-tile user data rate within simulation bandwidth on 4 GHz (Mbit/s) | / |  |  |  |  | 0 | [x]%-tile user data rate within simulation bandwidth on 4 GHz (Mbit/s) |  |  |  | 8.46 (5%-tile UPT for 20 MHz BW) |  |  | 0 | [x]%-tile user data rate within simulation bandwidth on 4 GHz (Mbit/s)
[6 empty] | System bandwidth on 4 GHz (MHz) | / |  |  |  |  | 0 | System bandwidth on 4 GHz (MHz) |  |  |  | 250 | 250 |  | 1 | System bandwidth on 4 GHz (MHz)
| NR | Macro layer only 4 GHz | 32x4 MU-MIMO, 4T SRS (128Tx@gNB) | 15 kHz SCS | DSUUD | User experienced data rate (Mbit/s) | 100 |  |  |  |  | 0 | --- N/A --- |  |  |  | 103.74 | 103.74 |  | 1 | GRET | 103.74
[6 empty] | [x]%-tile user data rate within simulation bandwidth on 4 GHz (Mbit/s) | / |  |  |  |  | 0 | [x]%-tile user data rate within simulation bandwidth on 4 GHz (Mbit/s) |  |  |  | 7.98 (5%-tile UPT for 20 MHz BW) |  |  | 0 | [x]%-tile user data rate within simulation bandwidth on 4 GHz (Mbit/s)
[6 empty] | System bandwidth on 4 GHz (MHz) | / |  |  |  |  | 0 | System bandwidth on 4 GHz (MHz) |  |  |  | 260 | 260 |  | 1 | System bandwidth on 4 GHz (MHz)
Single-band Multi-layer
| NR | Macro layer 4 GHz (TDD) + Micro layer 4 GHz | Macro layer and Micro layer: 32T4R MU-MIMO, 4T SRS (128Tx@gNB) | 30 kHz SCS | DDDSU | User experienced data rate (Mbit/s) | 100 |  |  |  |  | 0 | --- N/A --- | [6 empty] | 0 | --- N/A ---
[6 empty] | [x]%-tile user data rate within simulation bandwidth on 4 GHz (Mbit/s) | / |  |  |  |  | 0 | [x]%-tile user data rate within simulation bandwidth on 4 GHz (Mbit/s) | [6 empty] | 0 | [x]%-tile user data rate within simulation bandwidth on 4 GHz (Mbit/s)
[6 empty] | System bandwidth on 4 GHz (MHz) | / |  |  |  |  | 0 | System bandwidth on 4 GHz (MHz) | [6 empty] | 0 | System bandwidth on 4 GHz (MHz) |  |  | #NAME?
UL user experienced data rate | Multi-band Macro layer | [13 empty] | UL user experienced data rate |  |  | Mean
| NR | Macro layer only 30 GHz (TDD) + 4 GHz (SUL) 50% offload | 4 GHz (SUL band): 2x32 SU-MIMO, CB based OFDMA 30 GHz (TDD band): 8x32 SU-MIMO, CB based, OFDMA (2 panel@UE) | 4 GHz: 15 kHz SCS 30 GHz: 60 kHz SCS | 4 GHz: full uplink for all slots; 30 GHz: DDDSU | User experienced data rate (Mbit/s) | 50 | 52.11 |  | 52.11 |  | 1 | GRET | 52.11 |  | 50.87 |  | 50.87 |  | 1 | GRET | 50.87
[6 empty] | [x]%-tile user data rate within simulation bandwidth on 4 GHz (Mbit/s) |  | 5.96 (10%-tile UPT for 10 MHz BW) | [7 empty] | 5.53 (10%-tile UPT for 10 MHz BW)
[6 empty] | System bandwidth on 4 GHz (MHz) |  | 100 | [7 empty] | 100
[6 empty] | [x]%-tile user data rate within simulation bandwidth on 30 GHz (Mbit/s) |  | 4.48 (10%-tile UPT for 80 MHz BW) | [7 empty] | 4.48 (10%-tile UPT for 80 MHz BW)
[6 empty] | System bandwidth on 30 GHz (MHz) |  | 1200 | [7 empty] | 1200
Single-band Macro layer
| NR | Macro layer only 4 GHz | 4x32 SU-MIMO, Non-codebook based,OFDMA | 15 kHz SCS | DDDSU | User experienced data rate (Mbit/s) | 50 |  |  |  |  | 0 | --- N/A --- |  |  |  | 57.45 | 57.45 |  | 1 | GRET | 57.45
[6 empty] | [x]%-tile user data rate within simulation bandwidth on 4 GHz (Mbit/s) | / |  |  |  |  | 0 | [x]%-tile user data rate within simulation bandwidth on 4 GHz (Mbit/s) |  |  |  | 7.66 (5%-tile UPT for 20 MHz BW) |  |  | 0 | [x]%-tile user data rate within simulation bandwidth on 4 GHz (Mbit/s)
[6 empty] | System bandwidth on 4 GHz (MHz) | / |  |  |  |  | 0 | System bandwidth on 4 GHz (MHz) |  |  |  | 150 | 150 |  | 1 | System bandwidth on 4 GHz (MHz)
| NR | Macro layer only 4 GHz | 4x32 SU-MIMO, Non-codebook based,OFDMA | 15 kHz SCS | DSUUD | User experienced data rate (Mbit/s) | 50 |  |  |  |  | 0 | --- N/A --- |  |  |  | 56.2 | 56.2 |  | 1 | GRET | 56.2
[6 empty] | [x]%-tile user data rate within simulation bandwidth on 4 GHz (Mbit/s) | / |  |  |  |  | 0 | [x]%-tile user data rate within simulation bandwidth on 4 GHz (Mbit/s) |  |  |  | 5.62 (5%-tile UPT for 20 MHz BW) |  |  | 0 | [x]%-tile user data rate within simulation bandwidth on 4 GHz (Mbit/s)
[6 empty] | System bandwidth on 4 GHz (MHz) | / |  |  |  |  | 0 | System bandwidth on 4 GHz (MHz) |  |  |  | 200 | 200 |  | 1 | System bandwidth on 4 GHz (MHz)
[13 empty] | DL | [7 empty] | DL |  | DL
[13 empty] | Max | [7 empty] | Max | 105.75 | Max | 105.75
[13 empty] | Min | [7 empty] | Min | 103.74 | Min | 103.74
[13 empty] | UL | [7 empty] | UL |  | UL
[13 empty] | Max | 52.11 | [6 empty] | Max | 57.45 | Max | 57.45
[13 empty] | Min | 52.11 | [6 empty] | Min | 50.87 | Min | 50.87
Note on O36: Nakamura, Takaharu: =max(A="Channel",B="NR")

## Results_Modi (for multi-band)
Channel model A | RIT | Detailed config. For multi-band/layer | Antenna config & Tx scheme | Numerology | Frame structure | Req. |  | Huawei | NTT DOCOMO | Mean | Var | Number of samples | vs. Req. |  | Channel model B | Huawei | Mean | Var | Number of samples | vs. Req.
DL user experienced data rate | Multi-band Macro layer | [13 empty] | DL user experienced data rate
| NR | Macro layer only 4 GHz | 32x4 MU-MIMO, CB based OFDMA | 15 kHz SCS | FDD | User experienced data rate (Mbit/s) | 100 |  |  |  |  | 0 | --- N/A --- | [5 empty] | 0 | --- N/A ---
[6 empty] | [x]%-tile user data rate within simulation bandwidth on 4 GHz (Mbit/s) | / |  |  |  |  | 0 | [x]%-tile user data rate within simulation bandwidth on 4 GHz (Mbit/s) | [5 empty] | 0 | [x]%-tile user data rate within simulation bandwidth on 4 GHz (Mbit/s)
[6 empty] | System bandwidth on 4 GHz (MHz) | / |  |  |  |  | 0 | System bandwidth on 4 GHz (MHz) | [5 empty] | 0 | System bandwidth on 4 GHz (MHz)
Single-band Macro layer
| NR | Macro layer only 4 GHz | 32x4 MU-MIMO, CB based OFDMA | 15 kHz SCS | FDD | User experienced data rate (Mbit/s) | 100 |  |  |  |  | 0 | --- N/A --- | [5 empty] | 0 | --- N/A ---
[6 empty] | [x]%-tile user data rate within simulation bandwidth on 4 GHz (Mbit/s) | / |  |  |  |  | 0 | [x]%-tile user data rate within simulation bandwidth on 4 GHz (Mbit/s) | [5 empty] | 0 | [x]%-tile user data rate within simulation bandwidth on 4 GHz (Mbit/s)
[6 empty] | System bandwidth on 4 GHz (MHz) | / |  |  |  |  | 0 | System bandwidth on 4 GHz (MHz) | [5 empty] | 0 | System bandwidth on 4 GHz (MHz)
| NR | Macro layer only 30 GHz | 32x32 SU-MIMO, CB based OFDMA (2 panel@UE) | 120 kHz SCS | FDD | User experienced data rate (Mbit/s) | 100 |  |  |  |  | 0 | --- N/A --- | [5 empty] | 0 | --- N/A ---
[6 empty] | [x]%-tile user data rate within simulation bandwidth on 30 GHz (Mbit/s) | / |  |  |  |  | 0 | [x]%-tile user data rate within simulation bandwidth on 30 GHz (Mbit/s) | [5 empty] | 0 | [x]%-tile user data rate within simulation bandwidth on 30 GHz (Mbit/s)
[6 empty] | System bandwidth on 30 GHz (MHz) | / |  |  |  |  | 0 | System bandwidth on 30 GHz (MHz) | [5 empty] | 0 | System bandwidth on 30 GHz (MHz)
Single-band Multi-layer
| NR | Macro layer 4 GHz (TDD) + Micro layer 4 GHz | Macro layer and Micro layer: 32T4R MU-MIMO, 4T SRS (128Tx@gNB) | 30 kHz SCS | DDDSU | User experienced data rate (Mbit/s) | 100 |  |  |  |  | 0 | --- N/A --- | [5 empty] | 0 | --- N/A ---
[6 empty] | [x]%-tile user data rate within simulation bandwidth on 4 GHz (Mbit/s) | / |  |  |  |  | 0 | [x]%-tile user data rate within simulation bandwidth on 4 GHz (Mbit/s) | [5 empty] | 0 | [x]%-tile user data rate within simulation bandwidth on 4 GHz (Mbit/s)
[6 empty] | System bandwidth on 4 GHz (MHz) | / |  |  |  |  | 0 | System bandwidth on 4 GHz (MHz) | [5 empty] | 0 | System bandwidth on 4 GHz (MHz)
UL user experienced data rate | Multi-band Macro layer | [13 empty] | UL user experienced data rate
| NR | Macro layer only 30 GHz (TDD) + 4 GHz (SUL) 50% offload | 4 GHz (SUL band): 2x32 SU-MIMO, CB based OFDMA 30 GHz (TDD band): 8x32 SU-MIMO, CB based, OFDMA (2 panel@UE) | 4 GHz: 15 kHz SCS 30 GHz: 60 kHz SCS | 4 GHz: full uplink for all slots; 30 GHz: DDDSU | User experienced data rate (Mbit/s) | 50 | 53.13 |  | 53.13 |  | 1 | GRET | 53.13 |  | 51.39 | 51.39 |  | 1 | GRET | 51.39
[6 empty] | [x]%-tile user data rate within simulation bandwidth on 4 GHz (Mbit/s) |  | 6.11 (10%-tile UPT for 10 MHz BW) | [7 empty] | 5.67 (10%-tile UPT for 10 MHz BW)
[6 empty] | System bandwidth on 4 GHz (MHz) |  | 100 | [7 empty] | 100
[6 empty] | [x]%-tile user data rate within simulation bandwidth on 30 GHz (Mbit/s) |  | 4.53 (10%-tile UPT for 80 MHz BW) | [7 empty] | 4.53 (10%-tile UPT for 80 MHz BW)
[6 empty] | System bandwidth on 30 GHz (MHz) |  | 1200 | [7 empty] | 1200
DL
Single-band Macro layer
| NR | Macro layer only 4 GHz | 16x16 SU-MIMO, CB based OFDMA | 15 kHz SCS | FDD | User experienced data rate (Mbit/s) | 50 |  |  |  |  | 0 | --- N/A --- | [5 empty] | 0 | --- N/A ---
[6 empty] | [x]%-tile user data rate within simulation bandwidth on 4 GHz (Mbit/s) | / |  |  |  |  | 0 | [x]%-tile user data rate within simulation bandwidth on 4 GHz (Mbit/s) | [5 empty] | 0 | [x]%-tile user data rate within simulation bandwidth on 4 GHz (Mbit/s)
[6 empty] | System bandwidth on 4 GHz (MHz) | / |  |  |  |  | 0 | System bandwidth on 4 GHz (MHz) | [5 empty] | 0 | System bandwidth on 4 GHz (MHz)
| NR | Macro layer only 30 GHz | 32x32 SU-MIMO, CB based OFDMA (2 panel@UE) | 120 kHz SCS | FDD | User experienced data rate (Mbit/s) | 50 |  |  |  |  | 0 | --- N/A --- | [5 empty] | 0 | --- N/A ---
[6 empty] | [x]%-tile user data rate within simulation bandwidth on 30 GHz (Mbit/s) | / |  |  |  |  | 0 | [x]%-tile user data rate within simulation bandwidth on 30 GHz (Mbit/s) | [5 empty] | 0 | [x]%-tile user data rate within simulation bandwidth on 30 GHz (Mbit/s)
[6 empty] | System bandwidth on 30 GHz (MHz) | / |  |  |  |  | 0 | System bandwidth on 30 GHz (MHz) | [5 empty] | 0 | System bandwidth on 30 GHz (MHz)
Multi-band multi-layer
[13 empty] | DL | [6 empty] | DL |  | DL
[13 empty] | Max | [6 empty] | Max |  | Max | 0
[13 empty] | Min | [6 empty] | Min |  | Min | 0
[13 empty] | UL | [6 empty] | UL |  | UL
[13 empty] | Max | 53.13 | [5 empty] | Max | 51.39 | Max | 53.13
[13 empty] | Min | 53.13 | [5 empty] | Min | 51.39 | Min | 51.39