## Revision comments
Date | Version | Company | Comments
2018-08-13 | v1 | Huawei | Document is created.
|  | Ericsson | Add results
2018-08-17 | v2 | NTT DOCOMO | Add results
2018-08-18 | v3 | CMCC | Add results
2018-08-19 | v4 | CATT | Add results
2018-08-20 | v5 | CMCC | Update results
2018-08-20 | v6 | Huawei | Integrate the results - Add back Nokia results (2018/8/17)
2018-08-21 | v8 | CATT | SINR curve updates
2018-08-23 | v9 | Samsung | no change (only for keeping version number aligned)
2018-08-23 | v10 | CATT | Update results
2018-08-24 | v11 | ZTE | Add results
2019-05-08 | v11_r1 | Huawei | This version is used to update the results after the first submission. For the results with existing configuration, the updates are marked by purple color. For the results of new configuration (e.g. antenna configuration), the updates are marked by orange color. For the results needed to be further checked or updated, the updates are marked by red color.
2019-05-10 | v11_r2 | vivo | 1.Update SLS and LLS assumptions marked by orange color. 2.Add median SINR and UL SINR values for 700MHz and 4GHz Channel model B cases.
2019-05-10 | v12 | LGE | no change (only for keeping version number aligned)
2019-05-14 | v14 | Sharp | Further update on the results based on R1-1907747 (resubmission for R1-1907227) SINR curve updates
2019-05-22 | v15 | Nokia | Updated results and parameters (700 MHz and 4 GHz)
2019-05-23 | v16 | Nokia | Update to LLS channel model assumptions only.
2019-05-30 | v17 | LGE | Add results
2019-05-30 | v18 | CATT | Correct SLS and LLS assumptions for 700MHz in LTE

## SLS_Assumptions
Rural - eMBB
Technical configuration Parameters | Reference value | Huawei (700 MHz) | Huawei (4 GHz) | Ericsson | NTT Docomo 700MHz | NTT Docomo 4GHz | NTT Docomo 700MHz | CMCC 4 GHz | CMCC 700 GHz | CATT (NR 700MHz) | CATT (NR 4GHz) | CATT (LTE 700MHz) | Nokia (4 GHz) | Intel (700 MHz) | Intel (4GHz) | ZTE 700 MHz | ZTE 4 GHz | ETRI | NEC | Sharp 700 MHz | Sharp 4 GHz | vivo | LGE
Multiple access | OFDMA | Aligned with reference | Aligned with reference | Aligned with reference | Aligned with reference | Aligned with reference | Aligned with reference | Aligned with reference | Aligned with reference | Aligned with reference | Aligned with reference | Aligned with reference | Aligned with reference | CP-OFDM | CP-OFDM | Aligned with reference | Aligned with reference | Aligned with reference | Aligned with reference | Aligned with reference | Aligned with reference | Aligned with reference | Aligned with reference
Duplexing |  | FDD, TDD | FDD, TDD |  | FDD | FDD | FDD | TDD | TDD | FDD | FDD | FDD | FDD | FDD | FDD | FDD | FDD | FDD | FDD | FDD | FDD | FDD | FDD
Modulation | Up to 256QAM | Aligned with reference | Aligned with reference |  | Aligned with reference | Aligned with reference | Aligned with reference | Aligned with reference | Aligned with reference | Aligned with reference | Aligned with reference | Aligned with reference | Aligned with reference | QPSK | QPSK | Aligned with reference | Aligned with reference | Aligned with reference | Aligned with reference | Aligned with reference | Aligned with reference | Aligned with reference | Aligned with reference
Numerology |  | For 120 km/h: 15 kHz SCS For 500 km/h: 30 kHz SCS | For 120 km/h: 30 kHz SCS For 500 km/h: 60 kHz SCS |  | 15 kHz SCS | 15 kHz SCS | 15 kHz SCS | 30 kHz SCS | 30 kHz SCS | 15 kHz SCS | 15 kHz SCS | 15 kHz SCS | 15 kHz | 15/30 kHz | 15/30 kHz | 15 kHz SCS | 15 kHz SCS | 30 kHz SCS | 15 kHz SCS | 30 kHz | 30 kHz | 15 kHz SCS | 15 kHz SCS
Simulation bandwdith |  | For FDD: 10MHz For TDD: 20MHz | For FDD: 10MHz For TDD: 20MHz |  | 10MHz | 10MHz | 10MHz | 10MHz | 10MHz | 10MHz | 10MHz | 10MHz | 10MHz | 10 MHz | 10 MHz | 10MHz | 10MHz | 10MHz | 10MHz | 10MHz | 10MHz | For FDD: 10MHz | For FDD: 10MHz
Transmission scheme |  | UL SIMO | UL SIMO |  | UL SIMO | UL SIMO | UL SIMO | UL SIMO | UL SIMO | UL SIMO | UL SIMO | UL SIMO | UL MIMO | UL SIMO | UL SIMO | UL SIMO | UL SIMO | UL SIMO | UL SIMO | UL SU-MIMO | UL SU-MIMO | UL SIMO | UL SIMO
UL codebook |  | N/A | N/A |  | N/A | N/A | N/A | N/A | N/A | N/A | N/A | N/A | Codebook based | - | - | N/A | N/A | N/A | N/A | N/A | N/A | N/A | N/A
MU dimension |  | N/A | N/A |  | N/A | N/A | N/A | N/A | N/A | N/A | N/A | N/A | 6 users max | N/A | N/A | N/A | N/A | N/A | N/A | N/A | N/A | N/A | N/A
SU dimension |  | 1 layer | 1 layer | 1 layer | 1 layer | 1 layer | 1 layer | 1 layer | 1 layer | 1 layer | 1 layer | 1 layer | 2 layers max | 1 Layer | 1 Layer | 1 layer | 1 layer | 1 layer | 1 layer | Max 2 layers | Max 2 layers | 1 layer | 1 layer
SRS transmission |  | Non-precoded, 1T SRS port | Non-precoded, 1T SRS port |  | Non-precoded | Non-precoded | Non-precoded | Non-precoded, 1T SRS port | Non-precoded, 1T SRS port | Non-precoded, 1T SRS port | Non-precoded, 1T SRS port | Non-precoded, 1T SRS port | 4Tx SRS ports, non-precoded |  |  | Non-precoded | Non-precoded | Non-precoded, 1T SRS port | Non-precoded, 1T SRS port |  |  | Non-precoded, 1T SRS port | Non-precoded, 1T SRS port
Antenna configuration at TRxP | (M, N, P, Mg, Ng; Mp, Np) - M: Number of vertical antenna elements within a panel, on one polarization - N: Number of horizontal antenna elements within a panel, on one polarization - P: Number of polarizations - Mg: Number of panels in a column; - Ng: Number of panels in a row; - Mp: Number of vertical TXRUs within a panel, on one polarization - Np: Number of horizontal TXRUs within a panel, on one polarization | 4R, (8,2,2,1,1; 1,2) | 4R, (8,2,2,1,1; 1,2) | 8x4x2 | 8R,(8,4,2,1,1;1,4) | 16R,(8,8,2,1,1;1,8) | 8R,(8,4,2,1,1;1,4) | 64R, (12,8,2,1,1; 4,8) | 2R, (8,1,2,1,1; 1,1) | 8R, (8,4,2,1,1; 1,4) | 8R, (8,4,2,1,1; 1,4) | 8R, (8,4,2,1,1; 1,4) | 32R, (8,16,2,1,1; 1,16) | 8R, (8,2,2,1,1;2,2) | 8R, (16,2,2,1,1;2,2) | 2R, (8,1,2,1,1; 1,1) | 64R, (12,8,2,1,1; 4,8) | 4R, (8,2,2,1,1; 1,2) | 4R, (8,2,2,1,1; 1,2) | 8R, (8,4,2,1,1;1,4) | 16R, (8,8,2,1,1;1,8) | 4R, (8,2,2,1,1; 1,2) | 4R, (8,2,2,1,1; 1,2)
Antenna configuration at UE | (M, N, P, Mg, Ng; Mp, Np) - M: Number of vertical antenna elements within a panel, on one polarization - N: Number of horizontal antenna elements within a panel, on one polarization - P: Number of polarizations - Mg: Number of panels; - Ng: default: 1 - Mp: Number of vertical TXRUs within a panel, on one polarization - Np: Number of horizontal TXRUs within a panel, on one polarization | 1T, (1,1,1,1,1; 1,1), | 1T, (1,1,1,1,1; 1,1), | 1T | 2T,(1,1,2,1,1) | 4T,(1,2,2,1,1) | 8T,(2,2,2,1,1) | 2T, (1,1,2,1,1; 1,1) | 2T, (1,1,2,1,1; 1,1) | 1T, (1,1,1,1,1; 1,1) | 1T, (1,1,1,1,1; 1,1) | 1T, (1,1,1,1,1; 1,1) | 4T, (1,2,2,1,1; 1,2) | 2T, (1,1,2,1,1;1,1) | 2T, (1,1,2,1,1;1,1) | 2T, (1,1,2,1,1; 1,1) | 2T, (1,1,2,1,1; 1,1) | 1T, (1,1,1,1,1; 1,1), | 1T, (1,1,1,1,1; 1,1) | 2T, (1,1,2,1,1; 1,1) | 2T, (1,2,2,1,1; 1,1) | 1T, (1,1,1,1,1; 1,1), | 1T, (1,1,1,1,1; 1,1),
Scheduling | PF | Aligned with reference | Aligned with reference | RR | Aligned with reference | Aligned with reference | Aligned with reference | RR | RR | Aligned with reference | Aligned with reference | Aligned with reference | PF | Aligned with reference | Aligned with reference | PF | PF | Aligned with reference | Aligned with reference | RR | RR | Aligned with reference | Aligned with reference
Receiver | MMSE-IRC | Aligned with reference | Aligned with reference |  | UE receiver:MMSE-IRC BS receiver:IRC Ideal | UE receiver:MMSE-IRC BS receiver:IRC Ideal | UE receiver:MMSE-IRC BS receiver:IRC Ideal | Aligned with reference | Aligned with reference | Aligned with reference | Aligned with reference | Aligned with reference | MMSE | Aligned with reference | Aligned with reference | Aligned with reference | Aligned with reference | Aligned with reference | Aligned with reference | Aligned with reference | Aligned with reference | Aligned with reference | Aligned with reference
Power control parameter |  | [0.8, -76] | [0.6, -60] | Alpha = 1.0, SNR target 10dB | [0.6, -60] | [0.6, -60] | [0.6, -60] | [0.9,-86] | [0.9,-86] | α = 0.8, P0 = -76 dBm | α = 0.6, P0 = -60 dBm | α = 0.8, P0 = -76 dBm | Aplha = 0.8, P0 = -95 dBm | α = 0.9, P0 = -90 dBm | α = 0.9, P0 = -90 dBm | α = 0.6, P0 = -60 dBm | α = 0.6, P0 = -60 dBm | P0 = -60 dBm,α = 0.6 | [0.8,-85] | [0.8,-80] | [1,-106] | [0.8, -76] | [0.8,-80]
SINR | Pre-processing SINR as in Section 2.1.1 in R1-1805643 | Aligned with reference | Aligned with reference |  | Aligned with reference | Aligned with reference | Aligned with reference | Ref. to R1-1808848 | Ref. to R1-1808848 | Aligned with reference | Aligned with reference | Aligned with reference | Post-processed SINR | Aligned with reference | Aligned with reference | Ref. to R1-1808848 | Ref. to R1-1808848 | Aligned with reference | Aligned with reference | Aligned with reference | Aligned with reference | Aligned with reference | Aligned with reference
System configuration parameters | Reference Value
Carrier frequency for evaluation |  | 700 MHz | 4 GHz |  | 700MHz | 4GHz | 700MHz | 4 GHz | 700 MHz | 700 MHz | 4 GHz | 700 MHz | 4 GHz | 4 GHz | 4 GHz | 700 MHz | 4 GHz | 700 MHz, 4GHz | 700 MHz, 4GHz | 4 GHz | 4 GHz | 700 MHz, 4GHz | 700 MHz, 4GHz
UE speeds of interest | 120km/h, 500km/h | 120km/h, 500km/h | 120km/h, 500km/h |  |  |  |  | Indoor users: 3 km/h Outdoor users (in-car): 120 km/h; | Indoor users: 3 km/h Outdoor users (in-car): 120 km/h; | 120km/h, 500km/h | 120km/h, 500km/h | 120km/h, 500km/h | 120 km/h | Aligned with reference | Aligned with reference | Indoor users: 3 km/h Outdoor users (in-car): 120 km/h; | Indoor users: 3 km/h Outdoor users (in-car): 120 km/h; | 120km/h, 500km/h | Aligned with reference | Aligned with reference | Aligned with reference | Indoor users: 3 km/h Outdoor users (in-car): 120 km/h; | Indoor users: 3 km/h Outdoor users (in-car): 120 km/h;
TRxP number per site | 3 | Aligned with reference | Aligned with reference |  | Aligned with reference | Aligned with reference | Aligned with reference | Aligned with reference | Aligned with reference | Aligned with reference | Aligned with reference | Aligned with reference | Aligned with reference | Aligned with reference | Aligned with reference | Aligned with reference | Aligned with reference | Aligned with reference | Aligned with reference | Aligned with reference | Aligned with reference | Aligned with reference | Aligned with reference
Mechanic tilt | 90° in GCS (pointing to horizontal direction) | Aligned with reference | Aligned with reference |  |  |  |  | Aligned with reference | Aligned with reference | Aligned with reference | Aligned with reference | Aligned with reference | Aligned with reference | Aligned with reference | Aligned with reference | Aligned with reference | Aligned with reference | Aligned with reference | Aligned with reference | Aligned with reference | Aligned with reference | Aligned with reference | Aligned with reference
Electronic tilt |  | 100 degree | 100 degree |  | 99 degree | 99 degree | 96 degree | 100 degree | 100 degree | 100 degree | 100 degree | 100 degree | 100 degrees | 100° | 100° | 100 degree | 100 degree | 100 degree | Aligned with reference | 100 degree | 100 degree | 100 degree | 100 degree
Handover margin (dB) |  | 1 | 1 |  |  |  |  | 0 | 0 | 1 | 1 | 1 |  |  |  | 0 | 0 | 0 | 1 | 1 | 1 | 1 | 1
UT attachment | Based on RSRP (formula (8.1-1) in TR36.873) from port 0 | Aligned with reference | Aligned with reference |  | Based on RSRP (formula (8.1-1) in TR36.873) from port 0 | Based on RSRP (formula (8.1-1) in TR36.873) from port 0 | Based on RSRP (formula (8.1-1) in TR36.873) from port 0 | Aligned with reference | Aligned with reference | Aligned with reference | Aligned with reference | Aligned with reference | Aligned with reference | Aligned with reference | Aligned with reference | Aligned with reference | Aligned with reference | Aligned with reference | Aligned with reference | Aligned with reference | Aligned with reference | Aligned with reference | Aligned with reference
Wrapping around method | Geographical distance based wrapping | Aligned with reference | Aligned with reference |  | Aligned with reference | Aligned with reference | Aligned with reference | Aligned with reference | Aligned with reference | Aligned with reference | Aligned with reference | Aligned with reference | Aligned with reference | Aligned with reference | Aligned with reference | Aligned with reference | Aligned with reference | Aligned with reference | Aligned with reference | Aligned with reference | Aligned with reference | Aligned with reference | Aligned with reference
Polarized antenna model | Model-2 in TR36.873 | Aligned with reference | Aligned with reference |  | Aligned with reference | Aligned with reference | Aligned with reference | Aligned with reference | Aligned with reference | Aligned with reference | Aligned with reference | Aligned with reference | Aligned with reference | Aligned with reference | Aligned with reference | Aligned with reference | Aligned with reference | Aligned with reference | Aligned with reference | Aligned with reference | Aligned with reference | Aligned with reference | Aligned with reference
Criteria for selection for serving TRxP | Maximizing RSRP where the digital beamforming is not considered | Aligned with reference | Aligned with reference |  | Aligned with reference | Aligned with reference | Aligned with reference | Aligned with reference | Aligned with reference |  |  |  | Aligned with reference | Aligned with reference | Aligned with reference | Aligned with reference | Aligned with reference | Aligned with reference | Aligned with reference | Aligned with reference | Aligned with reference | Aligned with reference | Aligned with reference
Other system configuration parameters align with Report ITU-R M.2412

## LLS_Assumptions
Parameters | Reference value | Huawei | Huawei | Huawei | Huawei | Huawei | NTT DOCOMO | CMCC | CMCC | CATT | CATT | CATT | CATT | CATT | Nokia | Intel | Intel | ZTE | ZTE | ZTE | ZTE | ETRI | NEC | Sharp | Sharp | vivo | LGE
|  | NR, 700 MHz, 120km/h | NR, 700 MHz, 500km/h | NR, 4 GHz, 120km/h | NR, 4 GHz, 500km/h | LTE | NR | NR, 700 MHz, 120km/h | NR, 700 MHz, 500km/h | NR 700MHz,120km/h | NR 4GHz,120km/h | NR 700MHz,500km/h | NR 4GHz,500km/h | LTE 700MHz | NR, 4 GHz | NR, 700 MHz | NR, 4 GHz | NR, 700 MHz, 120km/h | NR, 700 MHz, 500km/h | NR, 4GHz, 120km/h | NR, 4GHz, 500km/h | NR | NR | NR, 700MHz | NR, 4GHz | NR | NR
Carrier frequency |  | 700 MHz | 700 MHz | 4 GHz | 4 GHz | 700 MHz | 700MHz; 4GHz | 700 MHz | 700 MHz | 700 MHz | 4GHz | 700 MHz | 4GHz | 700 MHz | 4 GHz | 700 MHz | 4 GHz | 700 MHz | 700 MHz | 4 GHz | 4 GHz | 700 MHz, 4 GHz | 700 MHz, 4 GHz | 700 MHz | 4 GHz | 700 MHz, 4 GHz | 700 MHz, 4 GHz
Waveform | CP-OFDM | CP-OFDM | CP-OFDM | CP-OFDM | CP-OFDM | DFT-S-OFDM | CP-OFDM | CP-OFDM | CP-OFDM | CP-OFDM | CP-OFDM | CP-OFDM | CP-OFDM | DFT-S-OFDM | Aligned with reference | CP-OFDM | CP-OFDM | CP-OFDM | CP-OFDM | CP-OFDM | CP-OFDM | CP-OFDM | CP-OFDM | CP-OFDM | CP-OFDM | CP-OFDM | CP-OFDM
Duplexing |  | FDD, TDD | FDD, TDD | FDD, TDD | FDD, TDD | FDD, TDD | FDD | FDD, TDD | FDD, TDD | FDD, TDD | FDD, TDD | FDD, TDD | FDD, TDD | FDD, TDD | FDD / TDD | FDD | FDD | FDD | FDD | FDD | FDD | FDD | FDD | FDD | FDD | FDD | FDD
Evaluated service profiles | Full buffer best effort | Aligned with reference | Aligned with reference | Aligned with reference | Aligned with reference | Aligned with reference | Aligned with reference | Aligned with reference | Aligned with reference | Aligned with reference | Aligned with reference | Aligned with reference | Aligned with reference | Aligned with reference | Aligned with reference | QPSK | QPSK | Aligned with reference | Aligned with reference | Aligned with reference | Aligned with reference | Aligned with reference | Aligned with reference | Aligned with reference | Aligned with reference | Aligned with reference | Aligned with reference
Simulation bandwidth | 10 MHz | Aligned with reference | Aligned with reference | Aligned with reference | Aligned with reference | Aligned with reference | 5MHz (700MHz); 10MHz(4GHz) | Aligned with reference | Aligned with reference | Aligned with reference | Aligned with reference | Aligned with reference | Aligned with reference | Aligned with reference | Aligned with reference | Aligned with reference | Aligned with reference | Aligned with reference | Aligned with reference | Aligned with reference | Aligned with reference | Aligned with reference | Aligned with reference | Aligned with reference | Aligned with reference | Aligned with reference | Aligned with reference
Number of users in simulation | 1 | Aligned with reference | Aligned with reference | Aligned with reference | Aligned with reference | Aligned with reference | Aligned with reference | Aligned with reference | Aligned with reference | Aligned with reference | Aligned with reference | Aligned with reference | Aligned with reference | Aligned with reference | Aligned with reference | Aligned with reference | Aligned with reference | Aligned with reference | Aligned with reference | Aligned with reference | Aligned with reference | Aligned with reference | Aligned with reference | Aligned with reference | Aligned with reference | Aligned with reference | Aligned with reference
Link-level Channel model | NLOS: CDL/ TDL-iii | NLOS: CDL-iii | NLOS: CDL-iii | NLOS: CDL-iii | NLOS: CDL-iii | NLOS: CDL-iii | TDL-iii | NLOS: CDL-iii | NLOS: CDL-iii | NLOS: CDL-iii | NLOS: CDL-iii | NLOS: CDL-iii | NLOS: CDL-iii | NLOS: CDL-iii | TDL-iii | UL SIMO | UL SIMO | NLOS: CDL-iii | NLOS: CDL-iii | NLOS: CDL-iii | NLOS: CDL-iii | NLOS: CDL-iii | NLOS: CDL-iii | NLOS: CDL-i | NLOS: CDL-i | NLOS: CDL-iii | NLOS: CDL-iii
| LOS: CDL/TDL-v | CDL-v | CDL-v | CDL-v | CDL-v | CDL-v | - | - | - | CDL-v | CDL-v | CDL-v | CDL-v | CDL-v | TDL-v | - | - | - | - | - | - | LOS: CDL-v | CDL-v | - | - | CDL-v | CDL-v
UE speed | 120km/h, 500km/h | 120 km/h | 500 km/h | 120 km/h | 500 km/h | 120 km/h, 500km/h | 120 km/h, 500km/h | 120 km/h | 500 km/h | 120 km/h | 120 km/h | 500 km/h | 500 km/h | Aligned with reference | Aligned with reference | N/A | N/A | 120 km/h | 500 km/h | 120 km/h | 500 km/h | 120km/h, 500 km/h | 120km/h, 500 km/h | 120km/h, 500 km/h | 120km/h, 500 km/h | 120km/h | 120km/h
Subcarrier spacing |  | 15 kHz | 30 kHz | 30 kHz | 60 kHz | 15 kHz | 15 kHz(700Mhz); 30kHz(4GHz) | 15 kHz | 15 kHz | 15 kHz | 30 kHz | 30kHz | 30 kHz | 15 kHz | 30 kHz | 15/30 kHz | 15/30 kHz | 15 kHz | 30 kHz | 30 kHz | 30 kHz | 30 kHz | 15 kHz | 30 kHz | 30 kHz | 15 kHz , 30 kHz | 15 kHz, 30GHz
Symbols number per slot | 14 | Aligned with reference | Aligned with reference | Aligned with reference | Aligned with reference | Aligned with reference | Aligned with reference | Aligned with reference | Aligned with reference | Aligned with reference | Aligned with reference | Aligned with reference | Aligned with reference | Aligned with reference | Aligned with reference | Aligned with reference | Aligned with reference | Aligned with reference | Aligned with reference | Aligned with reference | Aligned with reference | Aligned with reference | Aligned with reference | Aligned with reference | Aligned with reference | Aligned with reference | Aligned with reference
Antenna configuration at TRxP |  | 4R, (8,2,2,1,1; 1,2) | 4R, (8,2,2,1,1; 1,2) | 4R, (8,2,2,1,1; 1,2) | 4R, (8,2,2,1,1; 1,2) | 4R, (8,2,2,1,1; 1,2) | 4R | 2R, (1,1,2,1,1; 1,1) | 2R, (1,1,2,1,1; 1,1) | 8R, (8,4,2,1,1; 1,4) | 8R, (8,4,2,1,1; 1,4) | 8R, (8,4,2,1,1; 1,4) | 8R, (8,4,2,1,1; 1,4) | 8R, (8,4,2,1,1; 1,4) | 1R | 8R, (8,8,2,1,1;2,2) | 8R, (16,4,2,1,1;2,2) | 2R, (1,1,2,1,1; 1,1) | 2R, (1,1,2,1,1; 1,1) | 8R, (1,4,2,1,1; 1,4) | 8R, (1,4,2,1,1; 1,4) | 4R, (1,2,2,1,1; 1,2) | 4R, (8,2,2,1,1; 1,2) | 4R, (1,2,2,1,1; 1,2) | 4R, (1,2,2,1,1; 1,2) | 4R, (8,2,2,1,1; 1,2) | 4R, (8,2,2,1,1; 1,2)
Antenna configuration at UE |  | 1T, (1,1,1,1,1; 1,1) | 1T, (1,1,1,1,1; 1,1) | 1T, (1,1,1,1,1; 1,1) | 1T, (1,1,1,1,1; 1,1) | 1T, (1,1,1,1,1; 1,1) | 1T | 2T, (1,1,2,1,1; 1,1) | 2T, (1,1,2,1,1; 1,1) | 1T | 1T | 1T | 1T | 1T | 1T | 2T, (1,1,2,1,1;1,1) | 2T, (1,1,2,1,1;1,1) | 2T, (1,1,2,1,1; 1,1) | 2T, (1,1,2,1,1; 1,1) | 2T, (1,1,2,1,1; 1,1) | 2T, (1,1,2,1,1; 1,1) | 1T, (1,1,1,1,1; 1,1) | 1T, (1,1,1,1,1; 1,1) | 1T, (1,1,1,1,1; 1,1) | 1T, (1,1,1,1,1; 1,1) | 1T, (1,1,1,1,1; 1,1) | 1T, (1,1,1,1,1; 1,1)
TXRU pattern at TRxP |  | Option 1: 0dBi Omni-directional | Option 1: 0dBi Omni-directional | Option 1: 0dBi Omni-directional | Option 1: 0dBi Omni-directional | Option 1: 0dBi Omni-directional | 0dBi Omni-directional | Option 3:Use the pattern defined in Section 8.5 in Report ITU-R M.2412 for BS and UE side with maximum directional gain of 0dBi | Option 3:Use the pattern defined in Section 8.5 in Report ITU-R M.2412 for BS and UE side with maximum directional gain of 0dBi | Option 1: 0dBi Omni-directional | Option 1: 0dBi Omni-directional | Option 1: 0dBi Omni-directional | Option 1: 0dBi Omni-directional | Option 1: 0dBi Omni-directional | 0dBi Omni | 0dBi Omni | 0dBi Omni | 0dBi Omni | 0dBi Omni | 0dBi Omni | 0dBi Omni | 0dBi Omni | Option 1: 0dBi Omni-directional | 0dBi Omni | 0dBi Omni | Option 1: 0dBi Omni-directional | Option 1: 0dBi Omni-directional
TXRU pattern at UE |  | Option 1: 0dBi Omni-directional | Option 1: 0dBi Omni-directional | Option 1: 0dBi Omni-directional | Option 1: 0dBi Omni-directional | Option 1: 0dBi Omni-directional | 0dBi Omni-directional | Option 3:Use the pattern defined in Section 8.5 in Report ITU-R M.2412 for BS and UE side with maximum directional gain of 0dBi | Option 3:Use the pattern defined in Section 8.5 in Report ITU-R M.2412 for BS and UE side with maximum directional gain of 0dBi | Option 1: 0dBi Omni-directional | Option 1: 0dBi Omni-directional | Option 1: 0dBi Omni-directional | Option 1: 0dBi Omni-directional | Option 1: 0dBi Omni-directional | 0dBi Omni | 0dBi Omni | 0dBi Omni | 0dBi Omni | 0dBi Omni | 0dBi Omni | 0dBi Omni | 0dBi Omni | Option 1: 0dBi Omni-directional | 0dBi Omni | 0dBi Omni | Option 1: 0dBi Omni-directional | Option 1: 0dBi Omni-directional
Transmission mode |  | SIMO | SIMO | SIMO | SIMO | SIMO | SIMO | SIMO | SIMO | SIMO | SIMO | SIMO | SIMO | SIMO | SISO | SISO | SISO | SIMO | SIMO | SIMO | SIMO | SIMO | SIMO | SIMO | SIMO | SIMO | SIMO
Transmission rank |  | Rank 1 | Rank 1 | Rank 1 | Rank 1 | Rank 1 | Rank 1 | Rank 1 | Rank 1 | Rank 1 | Rank 1 | Rank 1 | Rank 1 | Rank 1 | Rank 1 | Rank 1 | Rank 1 | Rank 1 | Rank 1 | Rank 1 | Rank 1 | Rank 1 | Rank 1 | Rank 1 | Rank 1 | Rank 1 | Rank 1
UL precoder |  | - | - | - | - | - | - | - | - | - | - | - | - | - |  |  |  | - | - | - | - | - | - | - | - | - | -
TRxP receiver type | MMSE-IRC | Aligned with reference | Aligned with reference | Aligned with reference | Aligned with reference | Aligned with reference |  | Aligned with reference | Aligned with reference | Aligned with reference | Aligned with reference | Aligned with reference | Aligned with reference | Aligned with reference |  |  |  | Aligned with reference | Aligned with reference | Aligned with reference | Aligned with reference | Aligned with reference | Aligned with reference | Aligned with reference | Aligned with reference | Aligned with reference | Aligned with reference
Channel estimation |  | LMMSE | LMMSE | LMMSE | LMMSE | LMMSE | LMMSE | LMMSE | LMMSE | MMSE | MMSE | MMSE | MMSE | MMSE | MMSE | MMSE | MMSE | LMMSE | LMMSE | MMSE | MMSE | MMSE | LMMSE | MMSE | MMSE | MMSE | MMSE
Number of subcarriers per PRB | 12 | Aligned with reference | Aligned with reference | Aligned with reference | Aligned with reference | Aligned with reference | Aligned with reference | Aligned with reference | Aligned with reference | Aligned with reference | Aligned with reference | Aligned with reference | Aligned with reference | Aligned with reference | Aligned with reference | Aligned with reference | Aligned with reference | Aligned with reference | Aligned with reference | Aligned with reference | Aligned with reference | Aligned with reference | Aligned with reference | Aligned with reference | Aligned with reference | Aligned with reference | Aligned with reference
Data allocation |  | 14 symbol slots, with 12 RB allocated | 14 symbol slots, with 12 RB allocated | 14 symbol slots, with 12 RB allocated | 14 symbol slots, with 12 RB allocated | 14 symbol slots, with 12 RB allocated | 14 symbol slots, with 25 RB allocated | 14 symbol slots, with 12 RB allocated | 14 symbol slots, with 12 RB allocated | 14 symbol slots, with 10 RB allocated | 14 symbol slots, with 10 RB allocated | 14 symbol slots, with 10 RB allocated | 14 symbol slots, with 10 RB allocated | 14 symbol slots, with 12 RB allocated |  | 14 symbol slots, with 6 RB allocated | 14 symbol slots, with 6 RB allocated | 14 symbol slots, with 8 RB allocated | 14 symbol slots, with 8 RB allocated | 14 symbol slots, with 8 RB allocated | 14 symbol slots, with 8 RB allocated | 14 symbol slots, with 8 RB allocated | 14 symbol slots, with 12 RB allocated | 14 symbol slots, with 8 RB allocated | 14 symbol slots, with 8 RB allocated | 14 symbol slots, with 12 RB allocated | 14 symbol slots, with 12 RB allocated
Channel coding scheme | LDPC | LDPC | LDPC | LDPC | LDPC | Turbo | LDPC | LDPC | LDPC | LDPC | LDPC | LDPC | LDPC | Turbo | Aligned with reference | Aligned with reference | Aligned with reference | LDPC | LDPC | LDPC | LDPC | LDPC | LDPC | LDPC | LDPC | LDPC | LDPC
Link adaptation |  | Yes | Yes | Yes | Yes | Yes | Yes | Yes | Yes | No | No | No | No | No | Yes | No | No | Yes | Yes | Yes | Yes | No (Single fixed MCS level) | Yes | No (Single fixed MCS level) | No (Single fixed MCS level) | Yes | Yes
HARQ |  | Max 4 HARQ tansmissions | Max 4 HARQ tansmissions | Max 4 HARQ tansmissions | Max 4 HARQ tansmissions | Max 4 HARQ tansmissions | No | Max 4 HARQ tansmissions | Max 4 HARQ tansmissions | Max 4 HARQ tansmissions | Max 4 HARQ tansmissions | Max 4 HARQ tansmissions | Max 4 HARQ tansmissions | Max 4 HARQ tansmissions | max. 4 HARQ tansmissions | no HARQ | no HARQ | Max 4 HARQ tansmissions | Max 4 HARQ tansmissions | Max 4 HARQ tansmissions | Max 4 HARQ tansmissions | Max 4 HARQ tansmissions | Max 4 HARQ tansmissions | Max 4 HARQ tansmissions | Max 4 HARQ tansmissions | Max 4 HARQ tansmissions | Max 4 HARQ tansmissions
DMRS configuration |  | 2 symbol DMRS (front loaded and one additional) with configuration type 2, no FDM with data and full power utilization in DMRS symbols | 2 symbol DMRS (front loaded and one additional) with configuration type 2, no FDM with data and full power utilization in DMRS symbols | 2 symbol DMRS (front loaded and one additional) with configuration type 2, no FDM with data and full power utilization in DMRS symbols | 4 symbol DMRS (front loaded and 3 additional) with configuration type 2, no FDM with data and full power utilization in DMRS symbols | 2 symbol DMRS | 2 symbol DMRS (front loaded and one additional) with configuration type 2 | 2 symbol DMRS (front loaded and one additional) with configuration type 1, no FDM with data and full power utilization in DMRS symbols | 2 symbol DMRS (front loaded and one additional) with configuration type 1, no FDM with data and full power utilization in DMRS symbols | 2 symbol DMRS (front loaded and one additional) with configuration type 2, no FDM with data and full power utilization in DMRS symbols | 2 symbol DMRS (front loaded and one additional) with configuration type 2, no FDM with data and full power utilization in DMRS symbols | 2 symbol DMRS (front loaded and one additional) with configuration type 2, no FDM with data and full power utilization in DMRS symbols | 4 symbol DMRS (front loaded and 3 additional) with configuration type 2, no FDM with data and full power utilization in DMRS symbols | 2 symbol DMRS | 4 symbols DMRS, Config. 1 with 3dB power boost | NR Type 1 DMRS symbol position [3rd, 6th, 9th, 12th] No FDM with data, 3dB power boosting | NR Type 1 DMRS symbol position [3rd, 6th, 9th, 12th] No FDM with data, 3dB power boosting | 2 symbol DMRS (front loaded and one additional) with configuration type 1, no FDM with data and full power utilization in DMRS symbols | 2 symbol DMRS (front loaded and one additional) with configuration type 1, no FDM with data and full power utilization in DMRS symbols | 2 symbol DMRS (front loaded and one additional) with configuration type 1, no FDM with data and full power utilization in DMRS symbols | 2 symbol DMRS (front loaded and one additional) with configuration type 1, no FDM with data and full power utilization in DMRS symbols | 2 symbol DMRS (front loaded and one additional) with configuration type 2, no FDM with data and full power utilization in DMRS symbols |  | 1-symbol type 1 DMRS 1 additional DMRS symbol(s) | 1-symbol type 1 DMRS 1 additional DMRS symbol(s) | 2 symbol DMRS (front loaded and one additional) | 2 symbol DMRS (front loaded and one additional)
Other overhead |  | - SRS: 2 symbols per 5 slots. For TDD, the 2 symbols are the 2 uplink symbols in S sub-frame - PUCCH :2 RB in 10MHz bandwidth | - SRS: 2 symbols per 5 slots. For TDD, the 2 symbols are the 2 uplink symbols in S sub-frame - PUCCH :2 RB in 10MHz bandwidth | - SRS: 2 symbols per 5 slots. For TDD, the 2 symbols are the 2 uplink symbols in S sub-frame - PUCCH :2 RB in 10MHz bandwidth | - SRS: 2 symbols per 5 slots. For TDD, the 2 symbols are the 2 uplink symbols in S sub-frame - PUCCH :2 RB in 10MHz bandwidth | - SRS: FDD: 1 symbols per 5 slots. TDD: 2 symbols per 5 slots in the S sub-frame - PUCCH :2 RB in 10MHz bandwidth | 1 symbol overhead | - SRS: 2 symbols per 5 slots. For TDD, the 2 symbols are the 2 uplink symbols in S sub-frame - PUCCH :2 RB in 10MHz bandwidth | - SRS: 2 symbols per 5 slots. For TDD, the 2 symbols are the 2 uplink symbols in S sub-frame - PUCCH :2 RB in 10MHz bandwidth | FDD: SRS：2 symbols per 10 slots, PUCCH：(3 PRB, 14 symbols) with 1 slot and (1 PRB, 2 symbols) with 9 slots TDD: SRS：2 symbols per 10 slots, PUCCH：(3 PRB, 14 symbols) with 1 slot and (1 PRB, 2 symbols) with 3 slots | FDD: SRS：2 symbols per 10 slots, PUCCH：(3 PRB, 14 symbols) with 1 slot and (1 PRB, 2 symbols) with 9 slots TDD: SRS：2 symbols per 10 slots, PUCCH：(3 PRB, 14 symbols) with 1 slot and (1 PRB, 2 symbols) with 3 slots | FDD: SRS：2 symbols per 10 slots, PUCCH：(3 PRB, 14 symbols) with 1 slot and (1 PRB, 2 symbols) with 9 slots TDD: SRS：2 symbols per 10 slots, PUCCH：(3 PRB, 14 symbols) with 1 slot and (1 PRB, 2 symbols) with 3 slots | FDD: SRS：2 symbols per 10 slots, PUCCH：(3 PRB, 14 symbols) with 1 slot and (1 PRB, 2 symbols) with 9 slots TDD: SRS：2 symbols per 10 slots, PUCCH：(3 PRB, 14 symbols) with 1 slot and (1 PRB, 2 symbols) with 3 slots | FDD: SRS：1 symbols per 5ms, PUCCH：2PRB pairs with 9 subframes and 4 PRB pair with 1 subframe TDD: SRS：2 symbols per 5ms, PUCCH：2PRB pairs with 3 subframes and 4 PRB pair with 1 subframe | FDD: 1 symbols TDD: 3 symbols | No SRS No PUCCH | No SRS No PUCCH | No SRS No PUCCH | No SRS No PUCCH | No SRS No PUCCH | No SRS No PUCCH | No |  | 4 RBs PUCCH | 4 RBs PUCCH | - SRS: 2 symbols per 5 slots - PUCCH :2 RB in 10MHz bandwidth | - SRS: 2 symbols per 5 slots - PUCCH :2 RB in 10MHz bandwidth

## MedianSINR_700MHz
Source | Huawei 120 km/h | Huawei 500 km/h | Ericsson | NTT DOCOMO | CMCC | CATT | ZTE | LGE 120km/h |  | Sharp | [19 empty] | Mean |  | Huawei 120 km/h | Huawei 500 km/h | Ericsson | NTT DOCOMO | CMCC | CATT | ZTE | LGE 120km/h | vivo | Sharp | 0 | 0 | 0 | 0 | 0 | 0 | 0 | 0 | 0 | 0 | 0 | 0 | 0 | 0 | 0 | 0 | 0 | 0 | 0 | Mean
Channel model A | [30 empty] | Channel model B
Median SINR (dB) | 10.211 | 9.6729 | 8.5615 | 0 | 11.0266 | 12.39 | 9.3899 | 8.675 | 0 | 11.183 | 0 | 0 | 0 | 0 | 0 | 0 | 0 | 0 | 0 | 0 | 0 | 0 | 0 | 0 | 0 | 0 | 0 | 0 | 0 | 2.7969 | Median SINR (dB) | 10.1389 | 9.6508 | 8.561 | 8.6433 | 0 | 12.58 | 8.8396 | 0 | 11.2814 | 11.8989 | 0 | 0 | 0 | 0 | 0 | 0 | 0 | 0 | 0 | 0 | 0 | 0 | 0 | 0 | 0 | 0 | 0 | 0 | 0 | 2.8136
UL SINR | [30 empty] | UL SINR
0 | -26.0105 | -25.3465 | 4.4236 |  | -11.08 | -19.07 | -26.127 | -7.85 |  | -26.905 | [19 empty] | -17.2457 |  | -25.8327 | -28.8468 | 3.8249 | -28.517 |  | -21.82 | -28.7037 |  | -7.632 | -24.2893 | [19 empty] | -20.2271
1 | -10.4802 | -9.1109 | 5.7504 |  | -3.8685 | -5.77 | -14.3409 | 0.1454 |  | -14.261 | [19 empty] | -6.492 |  | -10.7889 | -9.4615 | 5.9788 | -28.517 |  | -6.31 | -15.8814 |  | -3.5604 | -12.2964 | [19 empty] | -10.1046
2 | -7.6397 | -6.3339 | 6.0891 |  | -1.8917 | -2.68 | -10.9869 | 1.0758 |  | -10.138 | [19 empty] | -4.0632 |  | -7.9896 | -6.6375 | 6.3228 | -16.982 |  | -4 | -12.3975 |  | -1.7355 | -9.308 | [19 empty] | -6.5909
3 | -5.8691 | -4.721 | 6.4981 |  | -0.87516 | -1.24 | -9.3159 | 1.4174 |  | -8.763 | [19 empty] | -2.8586 |  | -6.203 | -4.9725 | 6.5774 | -14.035 |  | -1.47 | -10.4003 |  | -0.83232 | -7.1044 | [19 empty] | -4.805
4 | -4.6373 | -3.6024 | 6.6995 |  | -0.27541 | 0.26 | -8.2207 | 1.7548 |  | -7.0472 | [19 empty] | -1.8836 |  | -4.9573 | -3.8017 | 6.7214 | -11.492 |  | -0.46 | -9.1231 |  | -0.25523 | -5.0664 | [19 empty] | -3.5543
5 | -3.6515 | -2.7349 | 6.8746 |  | 0.25395 | 1.59 | -6.8003 | 2.049 |  | -5.8655 | [19 empty] | -1.0356 |  | -3.9449 | -2.8625 | 6.8613 | -10.141 |  | 0.63 | -8.1574 |  | 0.33591 | -3.348 | [19 empty] | -2.5783
6 | -2.8301 | -1.9927 | 6.964 |  | 0.6964 | 2.28 | -6.0364 | 2.35 |  | -4.4022 | [19 empty] | -0.37138 |  | -3.1131 | -2.1301 | 6.9554 | -8.653 |  | 1.75 | -7.2482 |  | 0.75945 | -2.3557 | [19 empty] | -1.7544
7 | -2.1012 | -1.3841 | 7.0283 |  | 1.1437 | 3.42 | -5.1568 | 2.57 |  | -2.8693 | [19 empty] | 0.33133 |  | -2.4195 | -1.4945 | 7.0725 | -7.5233 |  | 3.07 | -6.424 |  | 0.99916 | -1.2722 | [19 empty] | -0.99897
8 | -1.4767 | -0.83623 | 7.1368 |  | 1.6709 | 4.12 | -4.6634 | 2.8224 |  | -1.8327 | [19 empty] | 0.86762 |  | -1.7918 | -0.92543 | 7.1465 | -6.4425 |  | 3.66 | -5.8374 |  | 1.3577 | -0.5689 | [19 empty] | -0.42522
9 | -0.91673 | -0.34258 | 7.1748 |  | 2.0529 | 4.95 | -3.85 | 3.04 |  | -1.0429 | [19 empty] | 1.3832 |  | -1.2042 | -0.41761 | 7.1881 | -5.2228 |  | 4.51 | -5.0825 |  | 1.647 | 0.3894 | [19 empty] | 0.22592
10 | -0.43277 | 0.093595 | 7.2353 |  | 2.4567 | 5.45 | -3.2933 | 3.28 |  | 0.14099 | [19 empty] | 1.8663 |  | -0.67542 | 0.042509 | 7.2656 | -4.5554 |  | 5.07 | -4.3643 |  | 1.9308 | 1.0906 | [19 empty] | 0.72555
11 | 0.022148 | 0.51621 | 7.32 |  | 2.7908 | 5.85 | -2.6483 | 3.45 |  | 0.77161 | [19 empty] | 2.2591 |  | -0.20178 | 0.46027 | 7.3122 | -3.9295 |  | 5.39 | -3.6643 |  | 2.1933 | 1.7924 | [19 empty] | 1.1691
12 | 0.43491 | 0.90836 | 7.3923 |  | 3.1298 | 6.45 | -2.299 | 3.62 |  | 1.5222 | [19 empty] | 2.6448 |  | 0.22383 | 0.84842 | 7.3844 | -3.2597 |  | 5.87 | -3.2061 |  | 2.4783 | 2.6371 | [19 empty] | 1.622
13 | 0.82366 | 1.27 | 7.4571 |  | 3.4275 | 6.9 | -1.7938 | 3.8027 |  | 2.1501 | [19 empty] | 3.0046 |  | 0.64257 | 1.2161 | 7.4382 | -2.5297 |  | 6.23 | -2.7375 |  | 2.7403 | 3.3386 | [19 empty] | 2.0423
14 | 1.2227 | 1.6199 | 7.5088 |  | 3.767 | 7.24 | -1.3258 | 4 |  | 2.869 | [19 empty] | 3.3627 |  | 1.0226 | 1.567 | 7.5037 | -1.8108 |  | 6.73 | -2.2358 |  | 3.014 | 4.061 | [19 empty] | 2.4815
15 | 1.5771 | 1.9473 | 7.5499 |  | 4.0761 | 7.5 | -0.8811 | 4.174 |  | 3.5766 | [19 empty] | 3.69 |  | 1.3792 | 1.8972 | 7.5383 | -1.4309 |  | 7.24 | -1.8648 |  | 3.3105 | 4.4582 | [19 empty] | 2.816
16 | 1.9265 | 2.259 | 7.593 |  | 4.3739 | 7.69 | -0.5591 | 4.3164 |  | 4.0493 | [19 empty] | 3.9561 |  | 1.7534 | 2.2282 | 7.6171 | -0.88668 |  | 7.51 | -1.4698 |  | 3.5998 | 4.8063 | [19 empty] | 3.1448
17 | 2.2699 | 2.5686 | 7.6547 |  | 4.6414 | 7.9 | -0.1049 | 4.4243 |  | 4.516 | [19 empty] | 4.2338 |  | 2.1115 | 2.537 | 7.648 | -0.58234 |  | 7.71 | -1.1724 |  | 3.8521 | 5.2938 | [19 empty] | 3.4247
18 | 2.5887 | 2.8593 | 7.6775 |  | 4.9458 | 8.21 | 0.2906 | 4.63 |  | 5.0473 | [19 empty] | 4.5311 |  | 2.4439 | 2.8365 | 7.7083 | 0.047912 |  | 8.01 | -0.7276 |  | 4.0796 | 5.7315 | [19 empty] | 3.7663
19 | 2.9077 | 3.1454 | 7.725 |  | 5.1893 | 8.38 | 0.5938 | 4.77 |  | 5.5206 | [19 empty] | 4.779 |  | 2.7586 | 3.1142 | 7.7323 | 0.29908 |  | 8.2 | -0.2563 |  | 4.3315 | 6.211 | [19 empty] | 4.0488
20 | 3.2105 | 3.4308 | 7.7954 |  | 5.4133 | 8.62 | 0.9239 | 4.906 |  | 5.8268 | [19 empty] | 5.0158 |  | 3.0696 | 3.3865 | 7.772 | 0.54284 |  | 8.43 | 0.1505 |  | 4.5416 | 6.7544 | [19 empty] | 4.3309
21 | 3.4905 | 3.7052 | 7.8326 |  | 5.6576 | 8.83 | 1.3494 | 5.05 |  | 6.2444 | [19 empty] | 5.27 |  | 3.3728 | 3.6634 | 7.8275 | 0.89561 |  | 8.6 | 0.4989 |  | 4.7937 | 7.1627 | [19 empty] | 4.6018
22 | 3.7758 | 3.9632 | 7.8753 |  | 5.8906 | 9.01 | 1.8233 | 5.1738 |  | 6.5896 | [19 empty] | 5.5127 |  | 3.6576 | 3.9299 | 7.8538 | 1.1592 |  | 8.77 | 0.7668 |  | 5.108 | 7.4056 | [19 empty] | 4.8314
23 | 4.0451 | 4.2178 | 7.9086 |  | 6.1325 | 9.21 | 2.2823 | 5.2617 |  | 6.8129 | [19 empty] | 5.7339 |  | 3.9505 | 4.1801 | 7.8954 | 1.5679 |  | 9.01 | 1.1225 |  | 5.4462 | 7.6892 | [19 empty] | 5.1077
24 | 4.3219 | 4.4692 | 7.9306 |  | 6.39 | 9.3 | 2.6128 | 5.39 |  | 7.0798 | [19 empty] | 5.9368 |  | 4.223 | 4.421 | 7.9303 | 1.9298 |  | 9.14 | 1.4172 |  | 5.8067 | 8.1452 | [19 empty] | 5.3766
25 | 4.5954 | 4.7093 | 7.9533 |  | 6.5819 | 9.43 | 2.9101 | 5.54 |  | 7.4911 | [19 empty] | 6.1514 |  | 4.4924 | 4.6585 | 7.955 | 2.2223 |  | 9.28 | 1.7644 |  | 6.0657 | 8.4371 | [19 empty] | 5.6094
26 | 4.869 | 4.9418 | 7.988 |  | 6.8387 | 9.58 | 3.2562 | 5.68 |  | 7.8623 | [19 empty] | 6.377 |  | 4.7606 | 4.896 | 8.0037 | 2.4246 |  | 9.5 | 2.1742 |  | 6.3448 | 8.7219 | [19 empty] | 5.8532
27 | 5.1443 | 5.1644 | 8.0088 |  | 7.0725 | 9.67 | 3.5075 | 5.79 |  | 8.0657 | [19 empty] | 6.5529 |  | 5.0362 | 5.1281 | 8.034 | 2.6951 |  | 9.67 | 2.4337 |  | 6.6571 | 8.9163 | [19 empty] | 6.0713
28 | 5.403 | 5.392 | 8.0393 |  | 7.3058 | 9.77 | 3.8245 | 5.93 |  | 8.4025 | [19 empty] | 6.7584 |  | 5.2974 | 5.354 | 8.065 | 2.9919 |  | 9.82 | 2.8184 |  | 6.9693 | 9.1691 | [19 empty] | 6.3106
29 | 5.6457 | 5.6209 | 8.0601 |  | 7.5148 | 9.9 | 4.0957 | 6.03 |  | 8.5703 | [19 empty] | 6.9297 |  | 5.5591 | 5.5691 | 8.0868 | 3.3208 |  | 9.97 | 3.1084 |  | 7.2015 | 9.3037 | [19 empty] | 6.5149
30 | 5.9054 | 5.8399 | 8.0899 |  | 7.7199 | 10.07 | 4.3289 | 6.207 |  | 8.7502 | [19 empty] | 7.1139 |  | 5.8051 | 5.7884 | 8.1379 | 3.5703 |  | 10.09 | 3.3666 |  | 7.3522 | 9.5584 | [19 empty] | 6.7086
31 | 6.1492 | 6.0511 | 8.1103 |  | 7.9281 | 10.2 | 4.5921 | 6.3649 |  | 8.9169 | [19 empty] | 7.2891 |  | 6.0578 | 6.0092 | 8.1539 | 3.7733 |  | 10.21 | 3.6601 |  | 7.5297 | 9.6592 | [19 empty] | 6.8816
32 | 6.3896 | 6.2651 | 8.1458 |  | 8.1057 | 10.31 | 4.9026 | 6.5028 |  | 9.0818 | [19 empty] | 7.4629 |  | 6.2999 | 6.2188 | 8.1842 | 3.9553 |  | 10.32 | 3.9387 |  | 7.7226 | 9.7674 | [19 empty] | 7.0509
33 | 6.6287 | 6.47 | 8.1775 |  | 8.3071 | 10.4 | 5.1587 | 6.6307 |  | 9.2258 | [19 empty] | 7.6248 |  | 6.5409 | 6.4312 | 8.2049 | 4.2763 |  | 10.4 | 4.2921 |  | 7.918 | 9.9692 | [19 empty] | 7.2541
34 | 6.8706 | 6.6836 | 8.2021 |  | 8.4951 | 10.49 | 5.4446 | 6.79 |  | 9.3745 | [19 empty] | 7.7938 |  | 6.7778 | 6.6352 | 8.2326 | 4.5264 |  | 10.61 | 4.5609 |  | 8.1623 | 10.1281 | [19 empty] | 7.4542
35 | 7.0993 | 6.8853 | 8.2137 |  | 8.6814 | 10.58 | 5.7282 | 6.873 |  | 9.5153 | [19 empty] | 7.947 |  | 6.9945 | 6.843 | 8.2577 | 4.8514 |  | 10.7 | 4.8382 |  | 8.4516 | 10.2736 | [19 empty] | 7.6513
36 | 7.3233 | 7.0884 | 8.2444 |  | 8.9276 | 10.72 | 6.0548 | 6.9844 |  | 9.6654 | [19 empty] | 8.1261 |  | 7.2237 | 7.0489 | 8.2795 | 5.0662 |  | 10.81 | 5.1226 |  | 8.6703 | 10.4031 | [19 empty] | 7.828
37 | 7.5449 | 7.2883 | 8.2791 |  | 9.1158 | 10.81 | 6.3497 | 7.15 |  | 9.7565 | [19 empty] | 8.2868 |  | 7.4491 | 7.2517 | 8.294 | 5.4005 |  | 11.06 | 5.4283 |  | 8.8726 | 10.5177 | [19 empty] | 8.0342
38 | 7.7461 | 7.484 | 8.2935 |  | 9.2763 | 10.93 | 6.5826 | 7.28 |  | 9.8863 | [19 empty] | 8.4348 |  | 7.6688 | 7.4516 | 8.3116 | 5.6573 |  | 11.24 | 5.7161 |  | 9.0359 | 10.622 | [19 empty] | 8.2129
39 | 7.9718 | 7.6745 | 8.3103 |  | 9.3956 | 11.1 | 6.8186 | 7.4 |  | 10.011 | [19 empty] | 8.5852 |  | 7.8785 | 7.6489 | 8.337 | 5.8475 |  | 11.32 | 6.0275 |  | 9.2776 | 10.7143 | [19 empty] | 8.3814
40 | 8.1855 | 7.8685 | 8.3378 |  | 9.5549 | 11.21 | 7.0529 | 7.54 |  | 10.124 | [19 empty] | 8.7342 |  | 8.0889 | 7.8439 | 8.3588 | 6.1085 |  | 11.47 | 6.2963 |  | 9.465 | 10.8533 | [19 empty] | 8.5606
41 | 8.4007 | 8.0552 | 8.3605 |  | 9.6933 | 11.33 | 7.3373 | 7.6339 |  | 10.25 | [19 empty] | 8.8826 |  | 8.3097 | 8.0382 | 8.3751 | 6.3653 |  | 11.6 | 6.5389 |  | 9.6543 | 10.9548 | [19 empty] | 8.7295
42 | 8.6145 | 8.2426 | 8.3766 |  | 9.8832 | 11.47 | 7.5425 | 7.6918 |  | 10.359 | [19 empty] | 9.0225 |  | 8.5154 | 8.2219 | 8.3991 | 6.6294 |  | 11.68 | 6.7734 |  | 9.8435 | 11.0484 | [19 empty] | 8.8889
43 | 8.819 | 8.4279 | 8.3897 |  | 10.0631 | 11.55 | 7.7557 | 7.7997 |  | 10.447 | [19 empty] | 9.1565 |  | 8.7199 | 8.4044 | 8.4163 | 6.8724 |  | 11.79 | 7.0495 |  | 10.0002 | 11.1427 | [19 empty] | 9.0494
44 | 9.0237 | 8.6093 | 8.4162 |  | 10.1963 | 11.72 | 8.0363 | 7.91 |  | 10.559 | [19 empty] | 9.3089 |  | 8.9285 | 8.5873 | 8.4405 | 7.0308 |  | 11.94 | 7.293 |  | 10.1612 | 11.2544 | [19 empty] | 9.2045
45 | 9.2312 | 8.7934 | 8.4376 |  | 10.3248 | 11.85 | 8.2456 | 8.06 |  | 10.661 | [19 empty] | 9.4504 |  | 9.1416 | 8.7705 | 8.4681 | 7.2707 |  | 12.06 | 7.5093 |  | 10.3447 | 11.4079 | [19 empty] | 9.3716
46 | 9.4267 | 8.975 | 8.472 |  | 10.4708 | 11.96 | 8.4819 | 8.2 |  | 10.773 | [19 empty] | 9.5949 |  | 9.3409 | 8.9503 | 8.4839 | 7.5441 |  | 12.14 | 7.7641 |  | 10.5252 | 11.4836 | [19 empty] | 9.529
47 | 9.6194 | 9.1507 | 8.4978 |  | 10.6072 | 12.05 | 8.7341 | 8.32 |  | 10.865 | [19 empty] | 9.7305 |  | 9.5489 | 9.1278 | 8.5017 | 7.7231 |  | 12.29 | 8.0631 |  | 10.6989 | 11.5899 | [19 empty] | 9.6929
48 | 9.8176 | 9.329 | 8.5097 |  | 10.7544 | 12.2 | 8.9539 | 8.4292 |  | 11.008 | [19 empty] | 9.8752 |  | 9.7449 | 9.3089 | 8.5189 | 7.9635 |  | 12.38 | 8.3574 |  | 10.8665 | 11.6833 | [19 empty] | 9.8529
49 | 10.0221 | 9.5 | 8.5358 |  | 10.8976 | 12.32 | 9.2027 | 8.5671 |  | 11.124 | [19 empty] | 10.0212 |  | 9.9388 | 9.4826 | 8.5358 | 8.2103 |  | 12.49 | 8.6307 |  | 11.073 | 11.8015 | [19 empty] | 10.0203
50 | 10.211 | 9.6729 | 8.5615 |  | 11.0266 | 12.39 | 9.3899 | 8.675 |  | 11.183 | [19 empty] | 10.1387 |  | 10.1389 | 9.6508 | 8.561 | 8.6433 |  | 12.58 | 8.8396 |  | 11.2814 | 11.8989 | [19 empty] | 10.1992
51 | 10.4031 | 9.8451 | 8.5823 |  | 11.1595 | 12.5 | 9.6352 | 8.82 |  | 11.3 | [19 empty] | 10.2807 |  | 10.3384 | 9.8208 | 8.5769 | 8.8327 |  | 12.71 | 9.1427 |  | 11.4646 | 11.9751 | [19 empty] | 10.3577
52 | 10.5999 | 10.0142 | 8.5956 |  | 11.2942 | 12.58 | 9.8935 | 8.93 |  | 11.353 | [19 empty] | 10.4076 |  | 10.5378 | 9.99 | 8.6026 | 9.0185 |  | 12.8 | 9.3796 |  | 11.6424 | 12.0434 | [19 empty] | 10.5018
53 | 10.7867 | 10.1785 | 8.6106 |  | 11.4274 | 12.71 | 10.2072 | 9.0487 |  | 11.428 | [19 empty] | 10.5497 |  | 10.7243 | 10.1562 | 8.621 | 9.2606 |  | 12.89 | 9.6634 |  | 11.8442 | 12.1324 | [19 empty] | 10.6615
54 | 10.9696 | 10.3433 | 8.636 |  | 11.5649 | 12.79 | 10.468 | 9.1566 |  | 11.496 | [19 empty] | 10.678 |  | 10.9008 | 10.3249 | 8.6475 | 9.4109 |  | 12.99 | 9.9447 |  | 12.008 | 12.2249 | [19 empty] | 10.8065
55 | 11.1514 | 10.5009 | 8.6563 |  | 11.691 | 12.91 | 10.6837 | 9.26 |  | 11.575 | [19 empty] | 10.8035 |  | 11.0828 | 10.4897 | 8.6641 | 9.5387 |  | 13.13 | 10.224 |  | 12.1751 | 12.3451 | [19 empty] | 10.9562
56 | 11.3392 | 10.6634 | 8.6672 |  | 11.8143 | 13.07 | 11.0028 | 9.36 |  | 11.65 | [19 empty] | 10.9459 |  | 11.2688 | 10.6513 | 8.6807 | 9.721 |  | 13.2 | 10.4468 |  | 12.302 | 12.447 | [19 empty] | 11.0897
57 | 11.5211 | 10.8251 | 8.6797 |  | 11.9352 | 13.17 | 11.2131 | 9.46 |  | 11.786 | [19 empty] | 11.0738 |  | 11.4543 | 10.8145 | 8.7008 | 9.8937 |  | 13.3 | 10.7002 |  | 12.474 | 12.5172 | [19 empty] | 11.2318
58 | 11.694 | 10.9826 | 8.6984 |  | 12.0918 | 13.26 | 11.4769 | 9.5882 |  | 11.863 | [19 empty] | 11.2069 |  | 11.6342 | 10.9754 | 8.7241 | 10.12 |  | 13.39 | 10.925 |  | 12.6215 | 12.6221 | [19 empty] | 11.3765
59 | 11.8723 | 11.1432 | 8.727 |  | 12.226 | 13.36 | 11.7333 | 9.7 |  | 11.928 | [19 empty] | 11.3362 |  | 11.8112 | 11.1371 | 8.7524 | 10.336 |  | 13.45 | 11.1308 |  | 12.7772 | 12.6874 | [19 empty] | 11.5103
60 | 12.0477 | 11.2956 | 8.7415 |  | 12.3567 | 13.47 | 11.9398 | 9.8 |  | 12.003 | [19 empty] | 11.4568 |  | 11.9934 | 11.2955 | 8.7667 | 10.449 |  | 13.56 | 11.3503 |  | 12.9173 | 12.7964 | [19 empty] | 11.6411
61 | 12.216 | 11.4526 | 8.7805 |  | 12.4846 | 13.61 | 12.1988 | 9.92 |  | 12.07 | [19 empty] | 11.5916 |  | 12.1746 | 11.4491 | 8.7883 | 10.644 |  | 13.67 | 11.6077 |  | 13.0818 | 12.9309 | [19 empty] | 11.7933
62 | 12.3826 | 11.6075 | 8.7928 |  | 12.6179 | 13.72 | 12.3889 | 9.98 |  | 12.175 | [19 empty] | 11.7081 |  | 12.3525 | 11.6079 | 8.8089 | 10.844 |  | 13.78 | 11.8163 |  | 13.2308 | 13.0279 | [19 empty] | 11.9335
63 | 12.5531 | 11.7621 | 8.8012 |  | 12.7377 | 13.84 | 12.6428 | 10.0977 |  | 12.254 | [19 empty] | 11.8361 |  | 12.5188 | 11.7589 | 8.845 | 11.125 |  | 13.88 | 12.1634 |  | 13.4211 | 13.084 | [19 empty] | 12.0995
64 | 12.7202 | 11.9139 | 8.8153 |  | 12.8673 | 13.91 | 12.955 | 10.21 |  | 12.347 | [19 empty] | 11.9673 |  | 12.6925 | 11.91 | 8.8567 | 11.365 |  | 13.96 | 12.4662 |  | 13.5834 | 13.1914 | [19 empty] | 12.2532
65 | 12.8854 | 12.0614 | 8.8524 |  | 13.0252 | 14.08 | 13.1534 | 10.3335 |  | 12.433 | [19 empty] | 12.103 |  | 12.8682 | 12.0601 | 8.8827 | 11.61 |  | 14.07 | 12.6855 |  | 13.7438 | 13.2849 | [19 empty] | 12.4006
66 | 13.0396 | 12.2096 | 8.8696 |  | 13.1552 | 14.17 | 13.3855 | 10.4728 |  | 12.517 | [19 empty] | 12.2274 |  | 13.0407 | 12.2127 | 8.9007 | 11.804 |  | 14.2 | 12.9414 |  | 13.9171 | 13.3658 | [19 empty] | 12.5478
67 | 13.2073 | 12.3584 | 8.9012 |  | 13.2781 | 14.27 | 13.6486 | 10.57 |  | 12.634 | [19 empty] | 12.3585 |  | 13.2109 | 12.3628 | 8.9259 | 12.06 |  | 14.28 | 13.2586 |  | 14.0827 | 13.4721 | [19 empty] | 12.7066
68 | 13.3681 | 12.5054 | 8.9178 |  | 13.4079 | 14.38 | 13.8326 | 10.6872 |  | 12.735 | [19 empty] | 12.4793 |  | 13.3737 | 12.5109 | 8.9443 | 12.296 |  | 14.36 | 13.5037 |  | 14.2561 | 13.6134 | [19 empty] | 12.8573
69 | 13.5244 | 12.6516 | 8.9353 |  | 13.5233 | 14.45 | 14.1439 | 10.79 |  | 12.797 | [19 empty] | 12.6019 |  | 13.5344 | 12.658 | 8.9657 | 12.488 |  | 14.52 | 13.7529 |  | 14.4553 | 13.7156 | [19 empty] | 13.0112
70 | 13.6809 | 12.7991 | 8.9509 |  | 13.6765 | 14.52 | 14.4058 | 10.87 |  | 12.861 | [19 empty] | 12.7205 |  | 13.7067 | 12.8053 | 8.9804 | 12.597 |  | 14.59 | 14.0602 |  | 14.6722 | 13.8155 | [19 empty] | 13.1534
71 | 13.842 | 12.9465 | 8.9678 |  | 13.8206 | 14.62 | 14.6429 | 11.02 |  | 12.965 | [19 empty] | 12.8531 |  | 13.8748 | 12.958 | 9.002 | 12.833 |  | 14.71 | 14.3905 |  | 14.8805 | 13.8954 | [19 empty] | 13.318
72 | 14.0019 | 13.0964 | 8.9918 |  | 13.9232 | 14.76 | 14.9717 | 11.1088 |  | 13.109 | [19 empty] | 12.9954 |  | 14.0389 | 13.111 | 9.022 | 13.045 |  | 14.79 | 14.6694 |  | 15.077 | 13.9943 | [19 empty] | 13.4684
73 | 14.1655 | 13.2435 | 9.0071 |  | 14.0396 | 14.9 | 15.2744 | 11.26 |  | 13.206 | [19 empty] | 13.137 |  | 14.2054 | 13.2589 | 9.046 | 13.27 |  | 14.92 | 14.9467 |  | 15.2766 | 14.1253 | [19 empty] | 13.6311
74 | 14.3302 | 13.3967 | 9.0325 |  | 14.1437 | 15.02 | 15.549 | 11.4046 |  | 13.337 | [19 empty] | 13.2767 |  | 14.3741 | 13.4135 | 9.06 | 13.443 |  | 15.04 | 15.2859 |  | 15.4834 | 14.2277 | [19 empty] | 13.791
75 | 14.4997 | 13.5477 | 9.0489 |  | 14.2821 | 15.12 | 15.9686 | 11.58 |  | 13.424 | [19 empty] | 13.4339 |  | 14.5371 | 13.5652 | 9.0818 | 13.667 |  | 15.19 | 15.6953 |  | 15.6978 | 14.2929 | [19 empty] | 13.9659
76 | 14.6753 | 13.6972 | 9.0711 |  | 14.3973 | 15.25 | 16.2134 | 11.7104 |  | 13.53 | [19 empty] | 13.5681 |  | 14.699 | 13.7173 | 9.113 | 13.944 |  | 15.33 | 16.0839 |  | 15.942 | 14.4535 | [19 empty] | 14.1603
77 | 14.8474 | 13.8523 | 9.0968 |  | 14.5542 | 15.4 | 16.4743 | 11.8283 |  | 13.613 | [19 empty] | 13.7083 |  | 14.8698 | 13.8728 | 9.1371 | 14.143 |  | 15.44 | 16.3627 |  | 16.1285 | 14.6038 | [19 empty] | 14.3197
78 | 15.0177 | 14.0066 | 9.1186 |  | 14.6779 | 15.55 | 16.7602 | 11.96 |  | 13.715 | [19 empty] | 13.8507 |  | 15.0338 | 14.0272 | 9.1557 | 14.402 |  | 15.55 | 16.6719 |  | 16.3812 | 14.7111 | [19 empty] | 14.4916
79 | 15.1872 | 14.1624 | 9.1483 |  | 14.791 | 15.66 | 17.0588 | 12.0741 |  | 13.774 | [19 empty] | 13.982 |  | 15.2093 | 14.1866 | 9.1733 | 14.569 |  | 15.73 | 17.0161 |  | 16.5739 | 14.7722 | [19 empty] | 14.6538
80 | 15.3633 | 14.3255 | 9.1786 |  | 14.9276 | 15.79 | 17.3587 | 12.2 |  | 13.887 | [19 empty] | 14.1288 |  | 15.391 | 14.3572 | 9.2105 | 14.803 |  | 15.84 | 17.4165 |  | 16.77 | 14.9192 | [19 empty] | 14.8384
81 | 15.5373 | 14.4929 | 9.1969 |  | 15.0644 | 15.91 | 17.7076 | 12.3799 |  | 13.977 | [19 empty] | 14.2833 |  | 15.5745 | 14.5247 | 9.232 | 15.093 |  | 15.96 | 17.7489 |  | 16.9335 | 15.0041 | [19 empty] | 15.0088
82 | 15.7284 | 14.6586 | 9.2239 |  | 15.2032 | 16.06 | 18.0336 | 12.57 |  | 14.121 | [19 empty] | 14.4498 |  | 15.7618 | 14.6944 | 9.2631 | 15.453 |  | 16.19 | 18.0481 |  | 17.1001 | 15.0867 | [19 empty] | 15.1996
83 | 15.9132 | 14.8341 | 9.2442 |  | 15.3449 | 16.19 | 18.4311 | 12.7957 |  | 14.289 | [19 empty] | 14.6303 |  | 15.9409 | 14.872 | 9.2987 | 15.719 |  | 16.3 | 18.4258 |  | 17.2516 | 15.2087 | [19 empty] | 15.3771
84 | 16.1018 | 15.0162 | 9.2737 |  | 15.4576 | 16.38 | 18.7883 | 12.9372 |  | 14.363 | [19 empty] | 14.7897 |  | 16.138 | 15.057 | 9.3259 | 16.05 |  | 16.43 | 18.7966 |  | 17.4261 | 15.3788 | [19 empty] | 15.5753
85 | 16.2997 | 15.2093 | 9.2953 |  | 15.6038 | 16.56 | 19.2003 | 13.1215 |  | 14.516 | [19 empty] | 14.9757 |  | 16.3406 | 15.2464 | 9.3531 | 16.405 |  | 16.56 | 19.3123 |  | 17.654 | 15.509 | [19 empty] | 15.7976
86 | 16.5057 | 15.3987 | 9.3214 |  | 15.7687 | 16.77 | 19.647 | 13.3394 |  | 14.629 | [19 empty] | 15.1725 |  | 16.5437 | 15.4323 | 9.382 | 16.612 |  | 16.72 | 19.72 |  | 17.8969 | 15.668 | [19 empty] | 15.9969
87 | 16.7213 | 15.5986 | 9.3402 |  | 15.925 | 16.94 | 20.0815 | 13.54 |  | 14.752 | [19 empty] | 15.3623 |  | 16.7508 | 15.633 | 9.4055 | 16.912 |  | 16.88 | 20.2187 |  | 18.0852 | 15.877 | [19 empty] | 16.2203
88 | 16.9498 | 15.8089 | 9.3669 |  | 16.0531 | 17.17 | 20.5024 | 13.75 |  | 14.939 | [19 empty] | 15.5675 |  | 16.9709 | 15.842 | 9.4372 | 17.384 |  | 17.1 | 20.6677 |  | 18.2968 | 16.061 | [19 empty] | 16.47
89 | 17.1661 | 16.0261 | 9.4144 |  | 16.2219 | 17.36 | 21.1948 | 13.8931 |  | 15.077 | [19 empty] | 15.7942 |  | 17.2042 | 16.0658 | 9.4664 | 17.7 |  | 17.35 | 21.1549 |  | 18.5467 | 16.1877 | [19 empty] | 16.7095
90 | 17.4018 | 16.2494 | 9.4744 |  | 16.4072 | 17.7 | 21.7645 | 14.072 |  | 15.244 | [19 empty] | 16.0392 |  | 17.4522 | 16.3016 | 9.4948 | 18.079 |  | 17.51 | 21.6794 |  | 18.8157 | 16.5363 | [19 empty] | 16.9836
91 | 17.6559 | 16.4972 | 9.5178 |  | 16.6274 | 17.89 | 22.2352 | 14.25 |  | 15.464 | [19 empty] | 16.2672 |  | 17.7281 | 16.5496 | 9.5355 | 18.43 |  | 17.76 | 22.1775 |  | 19.0107 | 16.7907 | [19 empty] | 17.2478
92 | 17.9405 | 16.7643 | 9.5598 |  | 16.824 | 18.05 | 22.7397 | 14.48 |  | 15.666 | [19 empty] | 16.5031 |  | 17.9948 | 16.8164 | 9.5637 | 18.829 |  | 18.05 | 22.7724 |  | 19.2137 | 17.0401 | [19 empty] | 17.535
93 | 18.2382 | 17.0414 | 9.5959 |  | 17.0075 | 18.32 | 23.4735 | 14.92 |  | 15.846 | [19 empty] | 16.8053 |  | 18.2996 | 17.1003 | 9.6098 | 19.244 |  | 18.43 | 23.3966 |  | 19.5721 | 17.2928 | [19 empty] | 17.8682
94 | 18.5606 | 17.3506 | 9.6538 |  | 17.2668 | 18.65 | 24.1358 | 15.2 |  | 16.194 | [19 empty] | 17.1264 |  | 18.6261 | 17.4184 | 9.6493 | 19.909 |  | 18.77 | 24.1124 |  | 19.9108 | 17.531 | [19 empty] | 18.2409
95 | 18.936 | 17.7038 | 9.7182 |  | 17.5175 | 19.14 | 25.0944 | 15.55 |  | 16.571 | [19 empty] | 17.5289 |  | 19.0044 | 17.7843 | 9.7014 | 20.561 |  | 19.17 | 25.127 |  | 20.3044 | 17.841 | [19 empty] | 18.6867
96 | 19.3721 | 18.1104 | 9.7926 |  | 17.7991 | 19.54 | 26.154 | 15.9384 |  | 16.894 | [19 empty] | 17.9501 |  | 19.4423 | 18.1821 | 9.7554 | 21.065 |  | 19.46 | 26.2998 |  | 20.6631 | 18.2755 | [19 empty] | 19.1429
97 | 19.8714 | 18.6064 | 9.8618 |  | 18.1147 | 20.02 | 27.377 | 16.4563 |  | 17.38 | [19 empty] | 18.461 |  | 19.964 | 18.656 | 9.8394 | 22.069 |  | 19.78 | 27.4186 |  | 21.163 | 18.8063 | [19 empty] | 19.712
98 | 20.5488 | 19.2183 | 9.9438 |  | 18.6272 | 20.49 | 28.9127 | 16.9194 |  | 18.12 | [19 empty] | 19.0975 |  | 20.634 | 19.283 | 9.9307 | 23.064 |  | 20.44 | 28.9795 |  | 21.873 | 19.4539 | [19 empty] | 20.4573
99 | 21.5797 | 20.1089 | 10.0598 |  | 19.3293 | 21.48 | 31.3786 | 17.8584 |  | 18.963 | [19 empty] | 20.0947 |  | 21.6603 | 20.2377 | 9.9769 | 24.312 |  | 21.27 | 31.2222 |  | 22.8736 | 20.3936 | [19 empty] | 21.4933
100 | 28.9775 | 27.7685 | 21.5043 |  | 21.7052 | 25.28 | 35.1008 | 21.08 |  | 22.864 | [19 empty] | 25.535 |  | 27.432 | 26.5469 | 17.6903 | 28.584 |  | 23.49 | 36.5935 |  | 24.127 | 25.6057 | [19 empty] | 26.2587

## Mobility_700MHz
Channel model A | RIT | Antenna config & Tx scheme | Numerology | Frame structure | Req. |  | Channel cond. | Ericsson | Huawei | NEC | NTT DOCOMO | ZTE | Mean | Var | Number of samples | vs. Req. | Channel model B | Ericsson | Huawei | NEC | NTT DOCOMO | ZTE | Mean | Var | Number of samples | vs. Req.
UL mobility (120km/h) | FDD | [15 empty] | UL mobility (120km/h)
| NR | 1x4 SIMO, OFDMA | 15 kHz SCS |  | Normalized traffic channel link data rate (bit/s/Hz) | 0.8 | NLOS |  | 2.32 | 2.12 |  |  | 2.22 | 0.14142 | 2 | GRET |  |  | 2.31 | 2.12 | 1.75 |  | 2.06 | 0.28478 | 3 | GRET
[6 empty] | 0.8 | LOS |  | 2.9 |  |  |  | 2.9 |  | 1 | GRET |  |  | 2.9 |  |  |  | 2.9 |  | 1 | GRET
| LTE | 1x4 SIMO, SC-FDMA | 15 kHz SCS |  | Normalized traffic channel link data rate (bit/s/Hz) | 0.8 | NLOS |  | 2.2 |  |  |  | 2.2 |  | 1 | GRET |  |  | 2.19 |  |  |  | 2.19 |  | 1 | GRET
[6 empty] | 0.8 | LOS |  | 2.79 |  |  |  | 2.79 |  | 1 | GRET |  |  | 2.79 |  |  |  | 2.79 |  | 1 | GRET
| NR | 1x2 SIMO | 15kHz SCS |  |  |  | NLOS | 1 | [9 empty] | 1
[7 empty] | LOS | 1.8 | [9 empty] | 1.8
| LTE | 1x2 SIMO | 15kHz SCS |  |  |  | NLOS | 1 | [9 empty] | 1
[7 empty] | LOS | 1.7 | [9 empty] | 1.7
| NR | 1x8 SIMO, OFDMA | 15 kHz SCS |  | Normalized traffic channel link data rate (bit/s/Hz) | 0.8 | NLOS | [7 empty] | 0 | --- N/A --- | [8 empty] | 0 | --- N/A ---
LOS
| LTE | 1x8 SIMO, SC-FDMA | 15 kHz SCS |  | Normalized traffic channel link data rate (bit/s/Hz) | 0.8 | NLOS | [7 empty] | 0 | --- N/A --- | [8 empty] | 0 | --- N/A ---
LOS
| NR | 2x2 SIMO | 15 kHz SCS |  |  |  | NLOS |  |  |  |  | 1.56 | [9 empty] | 1.542
LOS
| NR | 2x8 SIMO | 15 kHz SCS |  |  |  | NLOS
|  |  | 30 kHz SCS |  |  |  | NLOS
TDD
| NR | 1x4 SIMO, OFDMA | 15 kHz SCS | DDDSU | Normalized traffic channel link data rate (bit/s/Hz) | 0.8 | NLOS |  | 2.1 |  |  |  | 2.1 |  | 1 | GRET |  |  | 2.09 |  |  |  | 2.09 |  | 1 | GRET
[6 empty] | 0.8 | LOS |  | 2.63 |  |  |  | 2.63 |  | 1 | GRET |  |  | 2.63 |  |  |  | 2.63 |  | 1 | GRET
| LTE | 1x4 SIMO, SC-FDMA | 15 kHz SCS | DSUDD | Normalized traffic channel link data rate (bit/s/Hz) | 0.8 | NLOS |  | 1.96 |  |  |  | 1.96 |  | 1 | GRET |  |  | 1.94 |  |  |  | 1.94 |  | 1 | GRET
[6 empty] | 0.8 | LOS |  | 2.49 |  |  |  | 2.49 |  | 1 | GRET |  |  | 2.49 |  |  |  | 2.49 |  | 1 | GRET
| NR | 1x2 SIMO | 15kHz SCS |  |  |  | NLOS | 0.85 | [9 empty] | 0.85
[7 empty] | LOS | 1.6 | [9 empty] | 1.6
| NR | 2x2 SIMO | 15kHz SCS | DDDSU |  |  | NLOS
LOS
| NR | 1x8 SIMO, OFDMA | 15 kHz SCS | DSUUD | Normalized traffic channel link data rate (bit/s/Hz) | 0.8 | NLOS | [7 empty] | 0 | --- N/A --- | [8 empty] | 0 | --- N/A ---
LOS
| LTE | 1x8 SIMO, SC-FDMA | 15 kHz SCS | DSUUD | Normalized traffic channel link data rate (bit/s/Hz) | 0.8 | NLOS | [7 empty] | 0 | --- N/A --- | [8 empty] | 0 | --- N/A ---
LOS
UL mobility (500km/h) | FDD | [15 empty] | UL mobility (500km/h)
| NR | 1x4 SIMO, OFDMA | 30 kHz SCS |  | Normalized traffic channel link data rate (bit/s/Hz) | 0.45 | NLOS |  | 2.07 | 1.92 |  |  | 1.995 | 0.10607 | 2 | GRET |  |  | 2.07 | 1.92 | 0.86 |  | 1.6167 | 0.65957 | 3 | GRET
[6 empty] | 0.45 | LOS |  | 2.64 |  |  |  | 2.64 |  | 1 | GRET |  |  | 2.64 |  |  |  | 2.64 |  | 1 | GRET
| LTE | 1x4 SIMO, SC-FDMA | 15 kHz SCS |  | Normalized traffic channel link data rate (bit/s/Hz) | 0.45 | NLOS |  | 1.94 |  |  |  | 1.94 |  | 1 | GRET |  |  | 1.93 |  |  |  | 1.93 |  | 1 | GRET
[6 empty] | 0.45 | LOS |  | 2.59 |  |  |  | 2.59 |  | 1 | GRET |  |  | 2.59 |  |  |  | 2.59 |  | 1 | GRET
| NR | 1x2 SIMO | 15kHz SCS |  |  |  | NLOS | 0.7 | [9 empty] | 0.7
[7 empty] | LOS | 1.4 | [9 empty] | 1.4
| LTE | 1x2 SIMO | 15kHz SCS |  |  |  | NLOS | 0.6 | [9 empty] | 0.6
[7 empty] | LOS | 1.05 | [9 empty] | 1.05
| NR | 1x8 SIMO, OFDMA | 30 kHz SCS |  | Normalized traffic channel link data rate (bit/s/Hz) | 0.45 | NLOS | [7 empty] | 0 | --- N/A --- | [8 empty] | 0 | --- N/A ---
LOS
| LTE | 1x8 SIMO, SC-FDMA | 15 kHz SCS |  | Normalized traffic channel link data rate (bit/s/Hz) | 0.45 | NLOS | [7 empty] | 0 | --- N/A --- | [8 empty] | 0 | --- N/A ---
LOS
| NR | 2x2 SIMO | 15kHz SCS |  |  |  | NLOS |  |  |  |  | 1.28 | [9 empty] | 1.21
LOS
| NR | 1x1 SISO | 30 kHz SCS |  |  |  | NLOS
LOS
| NR | 2x8 SIMO | 15 kHz SCS |  |  |  | NLOS
|  |  | 30 kHz SCS |  |  |  | NLOS
TDD
| NR | 1x4 SIMO, OFDMA | 30 kHz SCS | DDDSU | Normalized traffic channel link data rate (bit/s/Hz) | 0.45 | NLOS |  | 1.88 |  |  |  | 1.88 |  | 1 | GRET |  |  | 1.87 |  |  |  | 1.87 |  | 1 | GRET
[6 empty] | 0.45 | LOS |  | 2.39 |  |  |  | 2.39 |  | 1 | GRET |  |  | 2.39 |  |  |  | 2.39 |  | 1 | GRET
| LTE | 1x4 SIMO, SC-FDMA | 15 kHz SCS | DSUDD | Normalized traffic channel link data rate (bit/s/Hz) | 0.45 | NLOS |  | 1.73 |  |  |  | 1.73 |  | 1 | GRET |  |  | 1.72 |  |  |  | 1.72 |  | 1 | GRET
[6 empty] | 0.45 | LOS |  | 2.31 |  |  |  | 2.31 |  | 1 | GRET |  |  | 2.31 |  |  |  | 2.31 |  | 1 | GRET
| NR | 1x2 SIMO | 15kHz SCS |  |  |  | NLOS | 0.6 | [9 empty] | 0.6
[7 empty] | LOS | 1.1 | [9 empty] | 1.1
| NR | 2x2 SIMO | 15kHz SCS | DDDSU |  |  | NLOS
LOS
| NR | 1x8 SIMO, OFDMA | 30 kHz SCS | DSUUD | Normalized traffic channel link data rate (bit/s/Hz) | 0.45 | NLOS | [7 empty] | 0 | --- N/A --- | [8 empty] | 0 | --- N/A ---
LOS
| LTE | 1x8 SIMO, SC-FDMA | 15 kHz SCS | DSUUD | Normalized traffic channel link data rate (bit/s/Hz) | 0.45 | NLOS | [7 empty] | 0 | --- N/A --- | [8 empty] | 0 | --- N/A ---
LOS
| NR | 1x1 SISO | 30kHz SCS |  |  |  | NLOS
LOS

## MedianSINR_4GHz
Source | Huawei 120 km/h | Huawei 500 km/h | NTT DOCOMO | CMCC | CATT | Nokia 120 km/h | ZTE | LGE (120km/h) | Sharp | Nokia 500 km/h | [19 empty] | Mean |  | Huawei 120 km/h | Huawei 500 km/h | NTT DOCOMO | CMCC | CATT | Nokia 120 km/h | ZTE | vivo | Sharp | Nokia 500 km/h | 0 | 0 | 0 | 0 | 0 | 0 | 0 | 0 | 0 | 0 | 0 | 0 | 0 | 0 | 0 | 0 | 0 | 0 | 0 | Mean
Channel model A | [30 empty] | Channel model B
Median SINR (dB) | 4.6611 | 2.8993 | 0 | 16.3364 | 5.5 | 5.5842 | 11.75 | 7.48 | 11.556 | 3.0761 | 0 | 0 | 0 | 0 | 0 | 0 | 0 | 0 | 0 | 0 | 0 | 0 | 0 | 0 | 0 | 0 | 0 | 0 | 0 | 2.3739 | Median SINR (dB) | 4.4978 | 2.7219 | 4.8945 | 0 | 5.38 | 0 | 10.7135 | 5.3643 | 11.64 | 0 | 0 | 0 | 0 | 0 | 0 | 0 | 0 | 0 | 0 | 0 | 0 | 0 | 0 | 0 | 0 | 0 | 0 | 0 | 0 | 1.559
UL SINR | [30 empty] | UL SINR
0 | -35.8276 | -26.0915 |  | -5.8576 | -22.13 | -40.99 | -27.8803 | -17.46 | -30.742 | -41.058 | [19 empty] | -27.5597 |  | -42.5595 | -30.1086 | -40.262 |  | -34.59 |  | -30.959 | -15.3468 | -33.387 | [20 empty] | -32.459
1 | -11.8381 | -11.3294 |  | 0.33003 | -18.6 | -23.437 | -17.1751 | -7.5332 | -19.762 | -30.056 | [19 empty] | -15.489 |  | -12.3834 | -11.8085 | -40.262 |  | -17.71 |  | -18.9399 | -6.4124 | -17.742 | [20 empty] | -17.894
2 | -9.8033 | -9.559 |  | 1.5028 | -16.38 | -17.682 | -14.1812 | -4.8774 | -16.394 | -22.677 | [19 empty] | -12.2279 |  | -10.2932 | -9.9919 | -28.174 |  | -14.75 |  | -15.7518 | -4.7787 | -14.608 | [20 empty] | -14.0497
3 | -8.4446 | -8.3165 |  | 2.5238 | -15.52 | -13.282 | -12.4477 | -2.9098 | -13.79 | -19.694 | [19 empty] | -10.209 |  | -9.0451 | -8.766 | -24.168 |  | -12.34 |  | -13.569 | -4.2158 | -12.066 | [20 empty] | -12.0243
4 | -7.4175 | -7.3415 |  | 3.2173 | -13.38 | -11.789 | -10.7313 | -1.438 | -11.601 | -17.289 | [19 empty] | -8.6411 |  | -7.9972 | -7.8199 | -21.413 |  | -10.52 |  | -11.8198 | -3.1394 | -10.233 | [20 empty] | -10.4203
5 | -6.5423 | -6.516 |  | 3.7604 | -11.68 | -9.9195 | -9.19 | -0.421 | -9.7972 | -14.513 | [19 empty] | -7.2021 |  | -7.1207 | -7.0325 | -19.703 |  | -9.14 |  | -10.7308 | -2.3212 | -8.7253 | [20 empty] | -9.2533
6 | -5.7937 | -5.8431 |  | 4.2403 | -10.58 | -8.2079 | -7.9811 | 0.7738 | -8.3979 | -12.252 | [19 empty] | -6.0046 |  | -6.3811 | -6.3227 | -17.825 |  | -8.31 |  | -9.6753 | -1.8884 | -7.5562 | [20 empty] | -8.2798
7 | -5.1685 | -5.2806 |  | 4.7969 | -9.87 | -6.4228 | -7.0345 | 1.4573 | -7.2642 | -10.384 | [19 empty] | -5.0189 |  | -5.7277 | -5.7281 | -16.936 |  | -7.6 |  | -8.4888 | -1.6053 | -6.7216 | [20 empty] | -7.5439
8 | -4.5999 | -4.7901 |  | 5.228 | -9.21 | -5.2016 | -6.2526 | 2.4012 | -6.098 | -8.8533 | [19 empty] | -4.1529 |  | -5.1436 | -5.1976 | -15.224 |  | -7.02 |  | -7.6121 | -1.1216 | -6.0828 | [20 empty] | -6.7717
9 | -4.0564 | -4.344 |  | 5.7675 | -8.06 | -4.471 | -5.4826 | 2.88 | -5.2484 | -7.4912 | [19 empty] | -3.3896 |  | -4.6006 | -4.7115 | -14.094 |  | -6.34 |  | -6.7055 | -0.68848 | -5.0909 | [20 empty] | -6.033
10 | -3.5746 | -3.9396 |  | 6.2799 | -7.22 | -3.6194 | -4.778 | 3.149 | -4.4886 | -6.4547 | [19 empty] | -2.7384 |  | -4.09 | -4.2635 | -13.217 |  | -5.8 |  | -6.081 | -0.24224 | -3.8708 | [20 empty] | -5.3664
11 | -3.1216 | -3.5661 |  | 6.7477 | -7.01 | -2.524 | -4.017 | 3.36 | -3.471 | -5.8612 | [19 empty] | -2.1626 |  | -3.6083 | -3.8658 | -12.525 |  | -5.33 |  | -5.4749 | 0.096741 | -3.0098 | [20 empty] | -4.8167
12 | -2.7143 | -3.2231 |  | 7.1769 | -5.9 | -1.9616 | -3.4412 | 3.6 | -2.8653 | -5.2333 | [19 empty] | -1.618 |  | -3.1641 | -3.5078 | -11.83 |  | -4.63 |  | -4.7724 | 0.26743 | -2.5132 | [20 empty] | -4.3072
13 | -2.3353 | -2.9188 |  | 7.4855 | -4.99 | -1.4678 | -2.8907 | 3.7114 | -2.4442 | -4.6023 | [19 empty] | -1.1614 |  | -2.7734 | -3.1772 | -11.02 |  | -3.83 |  | -4.1424 | 0.41356 | -2.1212 | [20 empty] | -3.8072
14 | -1.9743 | -2.6422 |  | 7.9052 | -3.94 | -1.0986 | -2.0447 | 3.9246 | -1.752 | -4.1442 | [19 empty] | -0.64069 |  | -2.3851 | -2.8792 | -10.263 |  | -3.2 |  | -3.5383 | 0.52215 | -1.7705 | [20 empty] | -3.3591
15 | -1.631 | -2.3853 |  | 8.2383 | -3.32 | -0.5758 | -1.4279 | 4.0585 | -1.0048 | -3.7446 | [19 empty] | -0.19918 |  | -2.0199 | -2.6018 | -9.5038 |  | -2.89 |  | -3.0069 | 0.67819 | -1.1541 | [20 empty] | -2.9283
16 | -1.3208 | -2.1351 |  | 8.5288 | -2.85 | -0.14038 | -0.7446 | 4.2324 | -0.29055 | -3.2904 | [19 empty] | 0.22103 |  | -1.6536 | -2.3486 | -8.8774 |  | -2.34 |  | -2.3958 | 0.81347 | -0.57244 | [20 empty] | -2.4821
17 | -1.0166 | -1.907 |  | 8.9341 | -2.57 | 0.25133 | -0.337 | 4.3263 | 0.017461 | -2.8627 | [19 empty] | 0.53732 |  | -1.3233 | -2.1054 | -8.439 |  | -1.99 |  | -1.8375 | 0.97531 | 0.046213 | [20 empty] | -2.0962
18 | -0.72251 | -1.689 |  | 9.2327 | -1.79 | 0.57704 | 0.0777 | 4.58 | 0.42864 | -2.5915 | [19 empty] | 0.90035 |  | -1.0154 | -1.8823 | -7.7836 |  | -1.56 |  | -1.3386 | 1.1637 | 0.62134 | [20 empty] | -1.685
19 | -0.45152 | -1.4826 |  | 9.5226 | -1.22 | 0.8766 | 0.5149 | 4.6741 | 0.75701 | -2.0903 | [19 empty] | 1.2334 |  | -0.72884 | -1.6627 | -7.3895 |  | -1.23 |  | -0.7087 | 1.37 | 1.0836 | [20 empty] | -1.3237
20 | -0.18198 | -1.2895 |  | 9.7918 | -0.65 | 1.1574 | 1.0647 | 4.778 | 1.2511 | -1.8154 | [19 empty] | 1.5674 |  | -0.44889 | -1.4654 | -7.053 |  | -0.94 |  | -0.2704 | 1.5705 | 1.4593 | [20 empty] | -1.0211
21 | 0.071066 | -1.1051 |  | 10.0868 | -0.57 | 1.3958 | 1.5199 | 4.88 | 1.8855 | -1.51 | [19 empty] | 1.8504 |  | -0.17344 | -1.2726 | -6.5232 |  | -0.43 |  | 0.0958 | 1.7009 | 1.9411 | [20 empty] | -0.66592
22 | 0.31571 | -0.93557 |  | 10.3837 | -0.17 | 1.6238 | 2.0663 | 4.9932 | 2.4496 | -1.1786 | [19 empty] | 2.172 |  | 0.08051 | -1.0913 | -6.0033 |  | -0.13 |  | 0.5023 | 1.9088 | 2.3707 | [20 empty] | -0.33746
23 | 0.5434 | -0.77593 |  | 10.5999 | 0.34 | 1.8048 | 2.4512 | 5.11 | 3.0751 | -0.95402 | [19 empty] | 2.4661 |  | 0.3287 | -0.91763 | -5.6723 |  | 0.32 |  | 1.0269 | 2.1242 | 2.6128 | [20 empty] | -0.025336
24 | 0.76643 | -0.62438 |  | 10.8941 | 0.64 | 2.0293 | 2.8525 | 5.2908 | 3.4222 | -0.70295 | [19 empty] | 2.7298 |  | 0.56482 | -0.75202 | -5.1388 |  | 0.53 |  | 1.4203 | 2.307 | 2.8342 | [20 empty] | 0.25221
25 | 0.97479 | -0.47465 |  | 11.1658 | 0.73 | 2.1567 | 3.268 | 5.3575 | 3.7167 | -0.46603 | [19 empty] | 2.9365 |  | 0.77711 | -0.59968 | -4.7323 |  | 0.83 |  | 1.8827 | 2.4136 | 3.3706 | [20 empty] | 0.56315
26 | 1.174 | -0.32769 |  | 11.3982 | 0.93 | 2.3313 | 3.7553 | 5.48 | 4.3068 | -0.29082 | [19 empty] | 3.1952 |  | 0.98026 | -0.45063 | -4.198 |  | 1.07 |  | 2.3126 | 2.5787 | 3.7394 | [20 empty] | 0.86176
27 | 1.3651 | -0.17813 |  | 11.6527 | 1.14 | 2.4801 | 4.0589 | 5.5953 | 4.7596 | -0.073451 | [19 empty] | 3.4222 |  | 1.1807 | -0.30814 | -3.5512 |  | 1.31 |  | 2.7316 | 2.6934 | 4.1768 | [20 empty] | 1.1762
28 | 1.546 | -0.028398 |  | 11.9708 | 1.39 | 2.6799 | 4.3599 | 5.7092 | 5.1661 | 0.13718 | [19 empty] | 3.659 |  | 1.3676 | -0.16572 | -3.097 |  | 1.55 |  | 3.1588 | 2.8467 | 4.5587 | [20 empty] | 1.4599
29 | 1.7138 | 0.12108 |  | 12.224 | 1.64 | 2.801 | 4.8061 | 5.89 | 5.5986 | 0.2964 | [19 empty] | 3.899 |  | 1.5476 | -0.028836 | -2.5711 |  | 1.68 |  | 3.5877 | 3.0651 | 4.9075 | [20 empty] | 1.7411
30 | 1.8752 | 0.27145 |  | 12.5064 | 1.78 | 2.972 | 5.1711 | 5.98 | 5.8925 | 0.50701 | [19 empty] | 4.1062 |  | 1.723 | 0.10901 | -2.2015 |  | 1.93 |  | 3.942 | 3.2373 | 5.2612 | [20 empty] | 2.0002
31 | 2.0247 | 0.4173 |  | 12.7092 | 2.08 | 3.1874 | 5.5302 | 6.0909 | 6.2273 | 0.65597 | [19 empty] | 4.3248 |  | 1.8854 | 0.2425 | -1.8152 |  | 2.15 |  | 4.2806 | 3.3598 | 5.6466 | [20 empty] | 2.2499
32 | 2.1688 | 0.55498 |  | 12.9204 | 2.17 | 3.3381 | 5.866 | 6.1548 | 6.4941 | 0.78142 | [19 empty] | 4.4943 |  | 2.0435 | 0.37727 | -1.403 |  | 2.39 |  | 4.7104 | 3.5846 | 6.0155 | [20 empty] | 2.5312
33 | 2.3144 | 0.68924 |  | 13.1384 | 2.44 | 3.4452 | 6.2312 | 6.22 | 6.8373 | 0.92697 | [19 empty] | 4.6936 |  | 2.1938 | 0.50588 | -1.052 |  | 2.66 |  | 5.0578 | 3.6747 | 6.5004 | [20 empty] | 2.7915
34 | 2.4538 | 0.8246 |  | 13.3436 | 2.81 | 3.5752 | 6.6456 | 6.3126 | 7.2199 | 1.1009 | [19 empty] | 4.9207 |  | 2.3379 | 0.64015 | -0.81201 |  | 2.79 |  | 5.412 | 3.7727 | 6.9028 | [20 empty] | 3.0062
35 | 2.5934 | 0.95738 |  | 13.6029 | 2.94 | 3.7416 | 6.9455 | 6.3765 | 7.4863 | 1.2749 | [19 empty] | 5.1021 |  | 2.4773 | 0.77004 | -0.47272 |  | 3.02 |  | 5.7805 | 3.8835 | 7.3886 | [20 empty] | 3.2639
36 | 2.7303 | 1.0886 |  | 13.8112 | 3.04 | 3.8779 | 7.2377 | 6.4212 | 7.8212 | 1.4271 | [19 empty] | 5.2728 |  | 2.6174 | 0.89939 | -0.043314 |  | 3.23 |  | 6.1149 | 3.9805 | 7.8413 | [20 empty] | 3.52
37 | 2.8702 | 1.2137 |  | 13.9964 | 3.25 | 3.9962 | 7.4729 | 6.5086 | 8.0247 | 1.5426 | [19 empty] | 5.4306 |  | 2.7531 | 1.0308 | 0.37865 |  | 3.37 |  | 6.4252 | 4.057 | 8.1302 | [20 empty] | 3.735
38 | 3.0075 | 1.3415 |  | 14.165 | 3.42 | 4.1586 | 7.8047 | 6.57 | 8.2062 | 1.688 | [19 empty] | 5.5957 |  | 2.8875 | 1.1641 | 0.80986 |  | 3.61 |  | 6.76 | 4.1704 | 8.4354 | [20 empty] | 3.9768
39 | 3.149 | 1.4687 |  | 14.3634 | 3.7 | 4.288 | 8.1169 | 6.63 | 8.5178 | 1.7854 | [19 empty] | 5.7799 |  | 3.0231 | 1.2975 | 1.1012 |  | 3.75 |  | 7.1221 | 4.2489 | 8.771 | [20 empty] | 4.1877
40 | 3.2866 | 1.5935 |  | 14.5433 | 3.83 | 4.4327 | 8.403 | 6.72 | 8.805 | 1.898 | [19 empty] | 5.9458 |  | 3.154 | 1.4279 | 1.6112 |  | 3.91 |  | 7.5385 | 4.3146 | 9.034 | [20 empty] | 4.4272
41 | 3.4202 | 1.7219 |  | 14.7786 | 3.91 | 4.588 | 8.818 | 6.8299 | 9.1553 | 2.0116 | [19 empty] | 6.1371 |  | 3.284 | 1.5611 | 1.8546 |  | 4.04 |  | 7.7911 | 4.395 | 9.2765 | [20 empty] | 4.6003
42 | 3.551 | 1.8477 |  | 14.9673 | 4.22 | 4.7004 | 9.1527 | 6.9138 | 9.4028 | 2.1412 | [19 empty] | 6.3219 |  | 3.4153 | 1.6877 | 2.2025 |  | 4.25 |  | 8.0865 | 4.463 | 9.6212 | [20 empty] | 4.818
43 | 3.6862 | 1.9729 |  | 15.1662 | 4.36 | 4.8054 | 9.4953 | 7.0177 | 9.7674 | 2.2464 | [19 empty] | 6.5019 |  | 3.5433 | 1.8184 | 2.6363 |  | 4.42 |  | 8.3675 | 4.55 | 9.8414 | [20 empty] | 5.0253
44 | 3.8234 | 2.1016 |  | 15.3269 | 4.49 | 4.9163 | 9.8119 | 7.0616 | 9.9473 | 2.3798 | [19 empty] | 6.651 |  | 3.6724 | 1.9454 | 2.866 |  | 4.58 |  | 8.665 | 4.6321 | 10.108 | [20 empty] | 5.2098
45 | 3.9633 | 2.2316 |  | 15.4985 | 4.65 | 5.0605 | 10.1169 | 7.1455 | 10.208 | 2.4527 | [19 empty] | 6.8141 |  | 3.8053 | 2.0697 | 3.0197 |  | 4.73 |  | 9.0145 | 4.7363 | 10.45 | [20 empty] | 5.4036
46 | 4.102 | 2.3601 |  | 15.6768 | 4.86 | 5.1601 | 10.4258 | 7.19 | 10.495 | 2.5974 | [19 empty] | 6.9853 |  | 3.9412 | 2.1972 | 3.3963 |  | 4.9 |  | 9.3463 | 4.8476 | 10.665 | [20 empty] | 5.6134
47 | 4.2433 | 2.4898 |  | 15.8617 | 4.93 | 5.22 | 10.8552 | 7.2333 | 10.747 | 2.6991 | [19 empty] | 7.1422 |  | 4.0779 | 2.3254 | 3.6409 |  | 5.05 |  | 9.619 | 5.0038 | 10.855 | [20 empty] | 5.796
48 | 4.3827 | 2.6265 |  | 16.0301 | 5 | 5.3559 | 11.1074 | 7.31 | 11.053 | 2.8081 | [19 empty] | 7.2971 |  | 4.2183 | 2.4536 | 3.9044 |  | 5.18 |  | 10.0514 | 5.1297 | 11.129 | [20 empty] | 6.0095
49 | 4.5201 | 2.7651 |  | 16.1919 | 5.34 | 5.4944 | 11.4401 | 7.4 | 11.304 | 2.9411 | [19 empty] | 7.4885 |  | 4.3556 | 2.5889 | 4.1438 |  | 5.27 |  | 10.3243 | 5.2418 | 11.375 | [20 empty] | 6.1856
50 | 4.6611 | 2.8993 |  | 16.3364 | 5.5 | 5.5842 | 11.7534 | 7.48 | 11.556 | 3.0761 | [19 empty] | 7.6496 |  | 4.4978 | 2.7219 | 4.8945 |  | 5.38 |  | 10.7135 | 5.3643 | 11.64 | [20 empty] | 6.4589
51 | 4.8001 | 3.0299 |  | 16.5155 | 5.6 | 5.694 | 12.1124 | 7.5789 | 11.827 | 3.1606 | [19 empty] | 7.8132 |  | 4.635 | 2.8527 | 5.2298 |  | 5.48 |  | 11.0699 | 5.5205 | 11.818 | [20 empty] | 6.658
52 | 4.9386 | 3.1649 |  | 16.6745 | 5.73 | 5.798 | 12.4412 | 7.67 | 11.995 | 3.3163 | [19 empty] | 7.9698 |  | 4.7721 | 2.9883 | 5.5512 |  | 5.71 |  | 11.3471 | 5.6406 | 11.958 | [20 empty] | 6.8525
53 | 5.0796 | 3.2996 |  | 16.8498 | 5.86 | 5.9199 | 12.7037 | 7.75 | 12.156 | 3.4667 | [19 empty] | 8.1206 |  | 4.9132 | 3.1221 | 5.8193 |  | 5.8 |  | 11.7223 | 5.7446 | 12.089 | [20 empty] | 7.0301
54 | 5.224 | 3.4287 |  | 16.9942 | 5.99 | 5.9936 | 12.9484 | 7.8606 | 12.353 | 3.599 | [19 empty] | 8.2657 |  | 5.0522 | 3.2604 | 6.0844 |  | 5.91 |  | 12.0245 | 5.8217 | 12.263 | [20 empty] | 7.2023
55 | 5.3665 | 3.5591 |  | 17.1157 | 6.27 | 6.1075 | 13.2681 | 7.9345 | 12.469 | 3.7593 | [19 empty] | 8.4277 |  | 5.1919 | 3.4009 | 6.419 |  | 6.08 |  | 12.2998 | 5.9663 | 12.403 | [20 empty] | 7.3944
56 | 5.5066 | 3.687 |  | 17.2602 | 6.4 | 6.2462 | 13.554 | 8.0268 | 12.614 | 3.8348 | [19 empty] | 8.57 |  | 5.3333 | 3.5417 | 6.6101 |  | 6.26 |  | 12.6051 | 6.192 | 12.596 | [20 empty] | 7.5912
57 | 5.6504 | 3.8156 |  | 17.4142 | 6.5 | 6.3647 | 13.8385 | 8.1346 | 12.828 | 3.9326 | [19 empty] | 8.7198 |  | 5.4815 | 3.684 | 6.8944 |  | 6.48 |  | 12.9552 | 6.3634 | 12.759 | [20 empty] | 7.8025
58 | 5.7975 | 3.9448 |  | 17.5673 | 6.56 | 6.5021 | 14.1662 | 8.1862 | 12.945 | 4.0368 | [19 empty] | 8.8562 |  | 5.6239 | 3.8238 | 7.1924 |  | 6.6 |  | 13.3329 | 6.4684 | 12.91 | [20 empty] | 7.9931
59 | 5.9452 | 4.0757 |  | 17.7252 | 6.76 | 6.623 | 14.5824 | 8.3101 | 13.047 | 4.1556 | [19 empty] | 9.0249 |  | 5.7754 | 3.9639 | 7.5479 |  | 6.72 |  | 13.6073 | 6.6343 | 13.055 | [20 empty] | 8.1863
60 | 6.0973 | 4.2146 |  | 17.897 | 6.9 | 6.7778 | 14.8537 | 8.394 | 13.186 | 4.2294 | [19 empty] | 9.1722 |  | 5.925 | 4.1123 | 7.8337 |  | 6.91 |  | 13.955 | 6.7497 | 13.189 | [20 empty] | 8.3821
61 | 6.2402 | 4.3528 |  | 18.0565 | 7.06 | 6.873 | 15.2376 | 8.5058 | 13.288 | 4.3265 | [19 empty] | 9.3267 |  | 6.0775 | 4.2613 | 8.0879 |  | 7.01 |  | 14.3057 | 6.8503 | 13.329 | [20 empty] | 8.5603
62 | 6.387 | 4.4925 |  | 18.2327 | 7.34 | 6.9773 | 15.5881 | 8.5618 | 13.443 | 4.4815 | [19 empty] | 9.5004 |  | 6.231 | 4.412 | 8.3296 |  | 7.15 |  | 14.6604 | 6.9547 | 13.441 | [20 empty] | 8.7398
63 | 6.5331 | 4.6426 |  | 18.3722 | 7.49 | 7.0805 | 15.959 | 8.66 | 13.575 | 4.5922 | [19 empty] | 9.6561 |  | 6.389 | 4.5646 | 8.633 |  | 7.32 |  | 14.9675 | 7.0738 | 13.554 | [20 empty] | 8.9288
64 | 6.6875 | 4.7887 |  | 18.5211 | 7.63 | 7.1909 | 16.3759 | 8.7796 | 13.684 | 4.7054 | [19 empty] | 9.8181 |  | 6.5404 | 4.716 | 8.8268 |  | 7.47 |  | 15.2855 | 7.148 | 13.658 | [20 empty] | 9.0921
65 | 6.8424 | 4.9432 |  | 18.6633 | 7.92 | 7.3044 | 16.6461 | 8.8635 | 13.844 | 4.828 | [19 empty] | 9.9839 |  | 6.6941 | 4.8649 | 9.1015 |  | 7.6 |  | 15.6243 | 7.2564 | 13.769 | [20 empty] | 9.2729
66 | 6.9969 | 5.0979 |  | 18.8425 | 8.19 | 7.4404 | 17.0266 | 8.94 | 13.954 | 4.8922 | [19 empty] | 10.1534 |  | 6.8572 | 5.0088 | 9.4543 |  | 7.75 |  | 15.9768 | 7.3375 | 13.896 | [20 empty] | 9.4687
67 | 7.153 | 5.2496 |  | 18.9784 | 8.58 | 7.5537 | 17.3221 | 8.9926 | 14.059 | 4.9919 | [19 empty] | 10.32 |  | 7.0203 | 5.1533 | 9.754 |  | 7.83 |  | 16.2764 | 7.4641 | 14.009 | [20 empty] | 9.6439
68 | 7.3171 | 5.4112 |  | 19.1578 | 8.73 | 7.6174 | 17.6321 | 9.08 | 14.161 | 5.1479 | [19 empty] | 10.4727 |  | 7.1966 | 5.2981 | 10.006 |  | 7.96 |  | 16.619 | 7.6387 | 14.159 | [20 empty] | 9.8396
69 | 7.4873 | 5.5725 |  | 19.3301 | 8.84 | 7.7123 | 17.8681 | 9.2073 | 14.267 | 5.2713 | [19 empty] | 10.6173 |  | 7.3646 | 5.4494 | 10.348 |  | 8.11 |  | 17.0106 | 7.7986 | 14.249 | [20 empty] | 10.0472
70 | 7.6555 | 5.7377 |  | 19.475 | 9.05 | 7.8064 | 18.1316 | 9.259 | 14.394 | 5.3589 | [19 empty] | 10.7631 |  | 7.5366 | 5.6058 | 10.63 |  | 8.25 |  | 17.3343 | 7.9564 | 14.361 | [20 empty] | 10.2392
71 | 7.8367 | 5.9055 |  | 19.6225 | 9.29 | 7.9029 | 18.4546 | 9.35 | 14.52 | 5.4637 | [19 empty] | 10.9273 |  | 7.709 | 5.7675 | 10.839 |  | 8.42 |  | 17.6765 | 8.1085 | 14.448 | [20 empty] | 10.4241
72 | 8.0157 | 6.0719 |  | 19.7824 | 9.51 | 8.014 | 18.8186 | 9.43 | 14.577 | 5.5871 | [19 empty] | 11.0896 |  | 7.8815 | 5.9363 | 11.075 |  | 8.6 |  | 17.9441 | 8.2615 | 14.62 | [20 empty] | 10.6169
73 | 8.1928 | 6.2413 |  | 19.9083 | 9.57 | 8.1134 | 19.1488 | 9.5347 | 14.668 | 5.7605 | [19 empty] | 11.2375 |  | 8.0542 | 6.1119 | 11.384 |  | 8.76 |  | 18.2367 | 8.4213 | 14.728 | [20 empty] | 10.8137
74 | 8.3732 | 6.4116 |  | 20.0258 | 9.76 | 8.2136 | 19.497 | 9.62 | 14.764 | 5.888 | [19 empty] | 11.3948 |  | 8.2322 | 6.2916 | 11.578 |  | 8.92 |  | 18.5012 | 8.5177 | 14.846 | [20 empty] | 10.9838
75 | 8.5569 | 6.5861 |  | 20.1902 | 9.83 | 8.3428 | 19.7978 | 9.705 | 14.882 | 5.9866 | [19 empty] | 11.5419 |  | 8.4106 | 6.4724 | 11.763 |  | 9.1 |  | 18.9027 | 8.5749 | 14.971 | [20 empty] | 11.1707
76 | 8.7493 | 6.7673 |  | 20.3453 | 10 | 8.44 | 20.2001 | 9.84 | 15.033 | 6.0949 | [19 empty] | 11.7189 |  | 8.599 | 6.6632 | 12.013 |  | 9.26 |  | 19.3276 | 8.6615 | 15.079 | [20 empty] | 11.3719
77 | 8.9364 | 6.9523 |  | 20.4997 | 10.17 | 8.5264 | 20.7433 | 9.91 | 15.178 | 6.2372 | [19 empty] | 11.9059 |  | 8.7924 | 6.8495 | 12.186 |  | 9.42 |  | 19.7925 | 8.7525 | 15.218 | [20 empty] | 11.573
78 | 9.1291 | 7.1428 |  | 20.6652 | 10.42 | 8.662 | 21.1697 | 10.0242 | 15.333 | 6.3899 | [19 empty] | 12.104 |  | 8.9932 | 7.0377 | 12.368 |  | 9.56 |  | 20.1982 | 8.8242 | 15.293 | [20 empty] | 11.7535
79 | 9.3232 | 7.3326 |  | 20.8355 | 10.54 | 8.8306 | 21.5009 | 10.1462 | 15.435 | 6.4756 | [19 empty] | 12.2688 |  | 9.1989 | 7.2365 | 12.542 |  | 9.75 |  | 20.5536 | 8.9269 | 15.387 | [20 empty] | 11.9421
80 | 9.5226 | 7.5288 |  | 21.0016 | 10.7 | 8.9574 | 21.886 | 10.224 | 15.588 | 6.5599 | [19 empty] | 12.4409 |  | 9.4141 | 7.4359 | 12.769 |  | 9.98 |  | 20.9626 | 9.0222 | 15.547 | [20 empty] | 12.1615
81 | 9.7342 | 7.7209 |  | 21.1814 | 10.96 | 9.0955 | 22.3668 | 10.3159 | 15.728 | 6.6637 | [19 empty] | 12.6407 |  | 9.6325 | 7.6463 | 12.963 |  | 10.12 |  | 21.4774 | 9.1095 | 15.678 | [20 empty] | 12.3752
82 | 9.9474 | 7.92 |  | 21.3433 | 11.17 | 9.2206 | 22.7576 | 10.479 | 15.917 | 6.793 | [19 empty] | 12.8387 |  | 9.8543 | 7.8592 | 13.11 |  | 10.3 |  | 21.8947 | 9.2329 | 15.817 | [20 empty] | 12.5812
83 | 10.1715 | 8.1261 |  | 21.5106 | 11.45 | 9.3539 | 23.3982 | 10.6037 | 16.126 | 6.951 | [19 empty] | 13.0768 |  | 10.0901 | 8.0864 | 13.315 |  | 10.45 |  | 22.3412 | 9.3563 | 15.947 | [20 empty] | 12.798
84 | 10.4101 | 8.3441 |  | 21.6964 | 11.74 | 9.447 | 23.8262 | 10.77 | 16.21 | 7.106 | [19 empty] | 13.2833 |  | 10.3237 | 8.3216 | 13.539 |  | 10.77 |  | 22.8031 | 9.4947 | 16.071 | [20 empty] | 13.0461
85 | 10.6564 | 8.5616 |  | 21.8727 | 11.85 | 9.6386 | 24.2373 | 10.883 | 16.331 | 7.2866 | [19 empty] | 13.4797 |  | 10.5777 | 8.559 | 13.815 |  | 11.06 |  | 23.3276 | 9.6259 | 16.268 | [20 empty] | 13.319
86 | 10.8982 | 8.8015 |  | 22.0441 | 12.23 | 9.8384 | 24.6843 | 11.0462 | 16.465 | 7.459 | [19 empty] | 13.7185 |  | 10.8403 | 8.7997 | 14.123 |  | 11.25 |  | 23.971 | 9.7891 | 16.496 | [20 empty] | 13.6099
87 | 11.1512 | 9.0543 |  | 22.2545 | 13.19 | 9.9967 | 25.2641 | 11.2393 | 16.646 | 7.626 | [19 empty] | 14.0469 |  | 11.1197 | 9.0464 | 14.382 |  | 11.55 |  | 24.4855 | 10.1572 | 16.678 | [20 empty] | 13.917
88 | 11.4168 | 9.3191 |  | 22.4757 | 13.43 | 10.184 | 25.6903 | 11.3532 | 16.851 | 7.8051 | [19 empty] | 14.2806 |  | 11.4039 | 9.3139 | 14.75 |  | 11.81 |  | 25.0224 | 10.579 | 16.912 | [20 empty] | 14.2559
89 | 11.6998 | 9.5966 |  | 22.6833 | 13.8 | 10.413 | 26.178 | 11.5171 | 17.016 | 7.9653 | [19 empty] | 14.541 |  | 11.699 | 9.5987 | 15.036 |  | 12.14 |  | 25.6974 | 10.7315 | 17.138 | [20 empty] | 14.5772
90 | 12.0002 | 9.9058 |  | 22.9221 | 14.15 | 10.596 | 26.7559 | 11.671 | 17.298 | 8.2059 | [19 empty] | 14.8339 |  | 12.0076 | 9.9101 | 15.423 |  | 12.41 |  | 26.1041 | 10.9977 | 17.334 | [20 empty] | 14.8838
91 | 12.3414 | 10.2437 |  | 23.1523 | 14.42 | 10.782 | 27.343 | 11.8196 | 17.534 | 8.3461 | [19 empty] | 15.1091 |  | 12.3566 | 10.253 | 15.78 |  | 12.9 |  | 26.7526 | 11.2635 | 17.452 | [20 empty] | 15.2511
92 | 12.71 | 10.6086 |  | 23.3494 | 14.75 | 11.004 | 27.9889 | 11.96 | 17.791 | 8.502 | [19 empty] | 15.4071 |  | 12.7257 | 10.6153 | 16.124 |  | 13.58 |  | 27.4254 | 11.5062 | 17.72 | [20 empty] | 15.6709
93 | 13.1111 | 11.0171 |  | 23.6547 | 15 | 11.172 | 28.7237 | 12.1281 | 18.067 | 8.7629 | [19 empty] | 15.7374 |  | 13.1342 | 11.0037 | 16.581 |  | 14.1 |  | 28.4558 | 11.7687 | 17.93 | [20 empty] | 16.1391
94 | 13.5707 | 11.4827 |  | 23.9538 | 15.63 | 11.513 | 29.5269 | 12.5196 | 18.41 | 9.0575 | [19 empty] | 16.1849 |  | 13.6079 | 11.446 | 16.98 |  | 14.54 |  | 29.3334 | 12.0208 | 18.187 | [20 empty] | 16.5879
95 | 14.1069 | 11.9569 |  | 24.2405 | 16.03 | 11.881 | 30.451 | 12.7405 | 18.63 | 9.3907 | [19 empty] | 16.6031 |  | 14.1343 | 11.9329 | 17.589 |  | 15.01 |  | 30.2078 | 12.284 | 18.465 | [20 empty] | 17.089
96 | 14.7247 | 12.4989 |  | 24.6337 | 17.01 | 12.248 | 31.5463 | 12.9908 | 18.858 | 9.6395 | [19 empty] | 17.1278 |  | 14.734 | 12.4916 | 18.02 |  | 15.61 |  | 31.1196 | 12.4825 | 18.725 | [20 empty] | 17.5975
97 | 15.4194 | 13.1779 |  | 25.0935 | 17.38 | 12.889 | 32.9141 | 13.4581 | 19.078 | 10.09 | [19 empty] | 17.7222 |  | 15.4558 | 13.1872 | 18.738 |  | 16.21 |  | 32.3396 | 12.9768 | 18.998 | [20 empty] | 18.2722
98 | 16.3447 | 14.0566 |  | 25.6408 | 18.67 | 13.29 | 34.4703 | 14.343 | 19.433 | 10.732 | [19 empty] | 18.5534 |  | 16.3704 | 14.1249 | 19.693 |  | 16.79 |  | 33.9504 | 13.3389 | 19.549 | [20 empty] | 19.1167
99 | 17.722 | 15.4674 |  | 26.4435 | 18.95 | 14.42 | 36.7619 | 15.5198 | 20.204 | 11.601 | [19 empty] | 19.6766 |  | 17.909 | 15.6657 | 20.581 |  | 18.04 |  | 36.2422 | 13.7774 | 19.954 | [20 empty] | 20.3099
100 | 29.1806 | 26.2067 |  | 28.8215 | 22.61 | 17.319 | 40.235 | 18.84 | 21.44 | 16.231 | [19 empty] | 24.5426 |  | 25.6034 | 22.6842 | 24.561 |  | 22.41 |  | 40.9309 | 16.5851 | 22.569 | [20 empty] | 25.0491

## Mobility_4GHz
Channel model A | RIT | Antenna config & Tx scheme | Numerology | Frame structure | Req. |  | Channel cond. | Huawei | NEC | NTT DOCOMO | ZTE | Mean | Var | Number of samples | vs. Req. | Channel model B | Huawei | NEC | NTT DOCOMO | ZTE | Mean | Var | Number of samples | vs. Req.
| FDD | [14 empty] | UL mobility (120km/h)
| NR | 1x4 SIMO, OFDMA | 30 kHz SCS |  | Normalized traffic channel link data rate (bit/s/Hz) | 0.8 | NLOS | 1.3 | 1.53 |  |  | 1.415 | 0.16263 | 2 | GRET |  | 1.28 | 1.53 | 1.08 |  | 1.2967 | 0.22546 | 3 | GRET
UL mobility (120km/h) | [5 empty] | 0.8 | LOS | 1.74 |  |  |  | 1.74 |  | 1 | GRET |  | 1.68 |  |  |  | 1.68 |  | 1 | GRET
| NR | 1x8 SIMO, OFDMA | 30 kHz SCS |  | Normalized traffic channel link data rate (bit/s/Hz) | 0.8 | NLOS | [6 empty] | 0 | --- N/A --- | [7 empty] | 0 | --- N/A ---
[6 empty] | 0.8 | LOS | [6 empty] | 0 | --- N/A --- | [7 empty] | 0 | --- N/A ---
| NR | 1x1 SISO | 30 kHz SCS |  |  | 0.8 | NLOS | [6 empty] | 0 | --- N/A --- | [7 empty] | 0 | --- N/A ---
[6 empty] | 0.8 | LOS | [6 empty] | 0 | --- N/A --- | [7 empty] | 0 | --- N/A ---
| NR | 2x8 SIMO | 15 kHz SCS |  |  |  | NLOS
|  |  | 30 kHz SCS |  |  |  | NLOS |  |  |  | 2.68 | [8 empty] | 2.41
TDD
| NR | 1x4 SIMO, OFDMA | 30 kHz SCS | DDDSU | Normalized traffic channel link data rate (bit/s/Hz) | 0.8 | NLOS | 1.18 |  |  |  | 1.18 |  | 1 | GRET |  | 1.16 |  |  |  | 1.16 |  | 1 | GRET
[6 empty] | 0.8 | LOS | 1.57 |  |  |  | 1.57 |  | 1 | GRET |  | 1.52 |  |  |  | 1.52 |  | 1 | GRET
| NR | 1x8 SIMO, OFDMA | 30 kHz SCS | DSUUD | Normalized traffic channel link data rate (bit/s/Hz) | 0.8 | NLOS | [6 empty] | 0 | --- N/A --- | [7 empty] | 0 | --- N/A ---
[6 empty] | 0.8 | LOS | [6 empty] | 0 | --- N/A --- | [7 empty] | 0 | --- N/A ---
| NR | 1x1 SISO | 30 kHz SCS |  |  | 0.8 | NLOS | [6 empty] | 0 | --- N/A --- | [7 empty] | 0 | --- N/A ---
[6 empty] | 0.8 | LOS | [6 empty] | 0 | --- N/A --- | [7 empty] | 0 | --- N/A ---
UL mobility (500km/h) | FDD | [14 empty] | UL mobility (500km/h)
| NR | 1x4 SIMO, OFDMA | 60 kHz SCS |  | Normalized traffic channel link data rate (bit/s/Hz) | 0.45 | NLOS | 0.92 | 1.18 |  |  | 1.05 | 0.18385 | 2 | GRET |  | 0.91 | 1.18 |  |  | 1.045 | 0.19092 | 2 | GRET
[6 empty] | 0.45 | LOS | 1.33 |  |  |  | 1.33 |  | 1 | GRET |  | 1.33 |  |  |  | 1.33 |  | 1 | GRET
| NR | 1x8 SIMO, OFDMA | 30 kHz SCS |  | Normalized traffic channel link data rate (bit/s/Hz) | 0.45 | NLOS | [6 empty] | 0 | --- N/A --- | [7 empty] | 0 | --- N/A ---
[6 empty] | 0.45 | LOS | [6 empty] | 0 | --- N/A --- | [7 empty] | 0 | --- N/A ---
| NR | 2x8 SIMO | 15 kHz SCS |  |  |  | NLOS
|  |  | 30 kHz SCS |  |  |  | NLOS |  |  |  | 1.56 | [8 empty] | 1.48
| NR | 1x1 SISO | 30kHz SCS |  |  | 0.45 | NLOS | [6 empty] | 0 | --- N/A --- | [7 empty] | 0 | --- N/A ---
[6 empty] | 0.45 | LOS | [6 empty] | 0 | --- N/A --- | [7 empty] | 0 | --- N/A ---
TDD
| NR | 1x4 SIMO, OFDMA | 60 kHz SCS | DDDSU | Normalized traffic channel link data rate (bit/s/Hz) | 0.45 | NLOS | 0.84 |  |  |  | 0.84 |  | 1 | GRET |  | 0.83 |  |  |  | 0.83 |  | 1 | GRET
[6 empty] | 0.45 | LOS | 1.22 |  |  |  | 1.22 |  | 1 | GRET |  | 1.22 |  |  |  | 1.22 |  | 1 | GRET
| NR | 1x8 SIMO, OFDMA | 30 kHz SCS | DSUUD | Normalized traffic channel link data rate (bit/s/Hz) | 0.45 | NLOS | [6 empty] | 0 | --- N/A --- | [7 empty] | 0 | --- N/A ---
[6 empty] | 0.45 | LOS | [6 empty] | 0 | --- N/A --- | [7 empty] | 0 | --- N/A ---
| NR | 1x1 SISO | 30kHz SCS |  |  | 0.45 | NLOS | [6 empty] | 0 | --- N/A --- | [7 empty] | 0 | --- N/A ---
[6 empty] | 0.45 | LOS | [6 empty] | 0 | --- N/A --- | [7 empty] | 0 | --- N/A ---