## Revision comments
Date | Version | Company | Comments
2018-08-14 | v1 | Huawei | Initial version
2018-08-17 | v2 | NTT DOCOMO | Add results
2018-08-17 | v3 | Huawei | Add results for 4os and 7os
2018-08-17 | v4 | CATT | Add results
2018-08-18 | v5 | CMCC | Add results
2018-08-20 | v6 | CMCC | Update results
2018-08-20 | v7 | Huawei | Integrate the results: Add back Nokia results
2018-08-21 | v8 | CATT | Update SINR curves
2018-08-21 | v9 | Intel | Add Intel results
2018-08-23 | v10 | Sharp | Add Sharp results
2018-08-23 | v11 | Ericsson | Results added
2018-08-23 | v12 | CATT | Update results
2018-08-24 | v13 | Huawei | Fixed a minor bug in v9; change Nokia antenna config. Description in results table
2018-08-24 | v14 | CATT | Fixed a minor error in LLS paramter.
2018-08-30 | v15 | CMCC | Update results
2018-09-03 | v16 | Huawei | Update assumption description for Sharp (Results are not impacted)
2018-09-04 | v17 | Huawei | Update the assumption description for Ericsson (Results are not impacted)
2018-09-10 | v18 | Huawei | Put Ericsson results in separate row with configuration description
2019-05-05 | v18_r1 | Huawei | This version is used to update the results after the first submission. For the results with existing configuration, the updates are marked by purple color. For the results of new configuration (e.g. antenna configuration), the updates are marked by orange color.
2019-05-10 | v19 | NTT DOCOMO | Update the reliability result value for UL for 4GHz marked by red color

## DL_SLS_Para
Urban Macro - URLLC DL
Technical configuration Parameters | Reference value | Huawei 700 MHz | Huawei 4 GHz | NTT Docomo 700MHz | NTT Docomo 4GHz | CATT 4GHz | CATT 700MHz | Nokia 700 MHz | Nokia 4 GHz | Intel 700 MHz | Intel 4 GHz | Sharp 700 MHz | Sharp 4 GHz | Ericsson 700 MHz | Ericsson 4 GHz | NEC 700 MHz | NEC 4 GHz
Multiple access | OFDMA | Aligned with reference | Aligned with reference | Aligned with reference | Aligned with reference | Aligned with reference | Aligned with reference | Aligned with reference | Aligned with reference | Aligned with reference | Aligned with reference | Aligned with reference | Aligned with reference | Aligned with reference | Aligned with reference | Aligned with reference | Aligned with reference
Duplexing |  | FDD | FDD | FDD | FDD | FDD | FDD | FDD | FDD | FDD | FDD | FDD | FDD | FDD | FDD | FDD | FDD
Modulation | Up to 256QAM | Aligned with reference | Aligned with reference | Aligned with reference | Aligned with reference | Aligned with reference | Aligned with reference | Aligned with reference | Aligned with reference | Aligned with reference | Aligned with reference | Up to 64 QAM | Up to 64 QAM | Aligned with reference | Aligned with reference | Aligned with reference | Aligned with reference
Numerology |  | 30 kHz SCS | 60 kHz SCS | 30 kHz SCS | 30 kHz SCS | 30 kHz SCS | 30 kHz SCS | 15kHz | 15kHz | 15kHz | 15kHz | 15 kHz | 15 kHz | 30 kHz | 30 kHz | 30 kHz SCS | 60 kHz SCS
Simulation bandwdith |  | 10 MHz | 10 MHz | 20 MHz | 20MHz | 20 MHz | 20MHz | 10 MHz | 10 MHz | 10 MHz | 10 MHz | 10 MHz | 10 MHz | 20 MHz | 20 MHz | 10 MHz | 10 MHz
DLTransmission scheme |  | DL SU-MIMO with rank 1 | DL SU-MIMO with rank 1 | DL SU-MIMO with rank 1 | DL SU-MIMO with rank 1 | DL SU-MIMO with rank 1 | DL SU-MIMO with rank 1 | SU-MIMO with rank 1 with WB EBF | SU-MIMO with rank 1 with WB EBF | Single port | Single port | Single port | Single port | N/A | N/A | DL SU-MIMO with rank 1 | DL SU-MIMO with rank 1
DL codebook |  | NR Type II codebook based | NR Type II codebook based | NR Type II codebook based | NR Type II codebook based | NR Type II codebook based | NR Type II codebook based | N/A | N/A | N/A | N/A | N/A | N/A | N/A | N/A | NR Type I codebook based | NR Type I codebook based
DL MU dimension |  | N/A | N/A |  |  |  |  | N/A | N/A | N/A | N/A | N/A | N/A | N/A | N/A | N/A | N/A
DL SU dimension |  | 1 | 1 |  |  |  |  | 1 | 1 | 1 | 1 | 1 | 1 | N/A | N/A | 1 | 1
SRS transmission |  | - | - |  |  |  |  | Ideal | Ideal | Ideal | Ideal |  |  | N/A | N/A | - | -
Antenna configuration at TRxP | (M, N, P, Mg, Ng; Mp, Np) - M: Number of vertical antenna elements within a panel, on one polarization - N: Number of horizontal antenna elements within a panel, on one polarization - P: Number of polarizations - Mg: Number of panels in a column; - Ng: Number of panels in a row; - Mp: Number of vertical TXRUs within a panel, on one polarization - Np: Number of horizontal TXRUs within a panel, on one polarization | 2Tx, (8,1,2,1,1; 1,1) | 2Tx, (8,1,2,1,1; 1,1) | 2Tx,(8,1,2,1,1;1:1) | 8Tx, (8,4,2,1,1;1:4) | 8Tx, (8,4,2,1,1;1,4) | 2Tx, (8,1,2,1,1;1,1) | 16Tx, (4,8,2,1,1; 1,8) | 32Tx, (8,16,2,1,1; 1,16) | 2Tx, (8,4,2,1,1; 1,1) | 2Tx, (8,4,2,1,1; 1, 1) | 2Tx, (8,1,2,1,1; 1, 1) | 8Tx, (8,4,2,1,1; 1, 4) | 32Tx, (8,4,2,1,1; 4,4) | 64Tx, (8,8,2,1,1; 4,8) NOTE: For FDD, Beamformed CSI-RS is used to enable e.g., 32Tx codebook measurement | 2Tx, (8,1,2,1,1; 1,1) | 8Tx, (8,4,2,1,1; 1,4)
Antenna configuration at UE | (M, N, P, Mg, Ng; Mp, Np) - M: Number of vertical antenna elements within a panel, on one polarization - N: Number of horizontal antenna elements within a panel, on one polarization - P: Number of polarizations - Mg: Number of panels; - Ng: default: 1 - Mp: Number of vertical TXRUs within a panel, on one polarization - Np: Number of horizontal TXRUs within a panel, on one polarization | 2Rx, (1,1,2,1,1; 1,1) | 2Rx, (1,1,2,1,1; 1,1) | 2Rx,(1,1,2,1,1;1:1) | 2Rx,(1,1,2,1,1;1:1) | 4Rx,(1,2,2,1,1;1,2) | 2Rx,(1,1,2,1,1;1,1) | 4Rx, (1,2,2,1,1; 1,2) | 8Rx, (1,4,2,1,1; 1,4) | 2Rx, (1,1,2,1,1; 1,1) | 4Rx, (1,1,2,1,1; 1,2) | 2Rx, (1,1,2,1,1; 1,1) | 8Rx, (1,4,2,1,1; 1,4) | 2Rx,(1,1,2,1,1;1,1) | 2Rx,(1,1,2,1,1;1,1) | 2Rx, (1,1,2,1,1; 1,1) | 4Rx, (1,2,2,1,1; 1,1)
Scheduling | PF | Aligned with reference | Aligned with reference | Aligned with reference | Aligned with reference | Aligned with reference | Aligned with reference | Aligned with reference | Aligned with reference | Round Robin | Round Robin | Round Robin | Round Robin | N/A | N/A | Aligned with reference | Aligned with reference
Receiver | MMSE-IRC | Aligned with reference | Aligned with reference | Aligned with reference | Aligned with reference | Aligned with reference | Aligned with reference | MMSE | MMSE | MMSE | MMSE | MMSE | MMSE | Aligned with reference | Aligned with reference | Aligned with reference | Aligned with reference
SINR | Pre-processing SINR as in Section 2.1.1 in R1-1805643 | Aligned with reference | Aligned with reference | Aligned with reference | Aligned with reference | Aligned with reference | Aligned with reference | Post-processed SINR | Post-processed SINR | Aligned with reference | Aligned with reference | Aligned with reference | Aligned with reference | Aligned with reference | Aligned with reference | Aligned with reference | Aligned with reference
System configuration parameters | Reference Value
Carrier frequency for evaluation |  | 700 MHz | 4GHz | 700MHz | 4GHz | 4GHz | 700MHz | 700 MHz | 4GHz | 700 MHz | 4GHz | 700 MHz | 4 GHz | 700 MHz | 4 GHz | 700 MHz | 4GHz
TRxP number per site | 3 | Aligned with reference | Aligned with reference | Aligned with reference | Aligned with reference | Aligned with reference | Aligned with reference | Aligned with reference | Aligned with reference | Aligned with reference | Aligned with reference | Aligned with reference | Aligned with reference | Aligned with reference | Aligned with reference | Aligned with reference | Aligned with reference
Mechanic tilt | 90° in GCS (pointing to horizontal direction) | Aligned with reference | Aligned with reference | Aligned with reference | Aligned with reference | Aligned with reference | Aligned with reference | Aligned with reference | Aligned with reference | Aligned with reference | Aligned with reference | Aligned with reference | Aligned with reference | Aligned with reference | Aligned with reference | Aligned with reference | Aligned with reference
Electronic tilt |  | 100 degree | 99 degree | 99 degree | 95 degree | 99 degree | 99 degree | 99 degrees | 99 degrees | 99 degrees | 99 degrees | 99 degrees | 99 degrees | 99 degrees | 99 degrees | 99 degree | 99 degree
Handover margin (dB) | 1 | Aligned with reference | Aligned with reference | Aligned with reference | Aligned with reference | 0 | 0 |  |  | 0 | 0 | 0 | 0 | 0 | 0 | 0 | 0
UT attachment | Based on RSRP (formula (8.1-1) in TR36.873) from port 0 | Aligned with reference | Aligned with reference | Aligned with reference | Aligned with reference | Aligned with reference | Aligned with reference | Aligned with reference | Aligned with reference | Aligned with reference | Aligned with reference | Aligned with reference | Aligned with reference | Aligned with reference | Aligned with reference | Aligned with reference | Aligned with reference
Wrapping around method | Geographical distance based wrapping | Aligned with reference | Aligned with reference | Aligned with reference | Aligned with reference | Aligned with reference | Aligned with reference | Aligned with reference | Aligned with reference | Aligned with reference | Aligned with reference | Aligned with reference | Aligned with reference | Aligned with reference | Aligned with reference | Aligned with reference | Aligned with reference
Polarized antenna model | Model-2 in TR36.873 | Aligned with reference | Aligned with reference | Aligned with reference | Aligned with reference | Aligned with reference | Aligned with reference | Aligned with reference | Aligned with reference | Aligned with reference | Aligned with reference | Aligned with reference | Aligned with reference | Aligned with reference | Aligned with reference | Aligned with reference | Aligned with reference
Beam set at TRxP (Constraints for the range of selective analog beams per TRxP) |  | - | - |  |  |  |  | - | - | - | - | - | - |  |  | - | -
Beam set at UE (Constraints for the range of selective analog beams for UE) | - | - | - |  |  |  |  | - | - | - | - | - | - |  |  | - | -
Criteria for selection for serving TRxP | Maximizing RSRP where the digital beamforming is not considered | Aligned with reference | Aligned with reference | Aligned with reference | Aligned with reference | Aligned with reference | Aligned with reference | Aligned with reference | Aligned with reference | Aligned with reference | Aligned with reference | Aligned with reference | Aligned with reference | Aligned with reference | Aligned with reference | Aligned with reference | Aligned with reference
Criteria for analog beam selection for serving TRxP |  | - | - |  |  |  |  | - | - | - | - | - | - |  |  | - | -
Criteria for analog beam selection for interfering TRxP |  | - | - |  |  |  |  | - | - | - | - | - | - |  |  | - | -

## DL_LLS_Para
Urban Macro - URLLC DL
Technical configuration Parameters | Reference value | Huawei 700 MHz | Huawei 4 GHz | NTT Docomo 700 MHz | NTT Docomo 4G Hz | CATT | Nokia 700 MHz | Nokia 4 GHz | Intel 700 MHz | Intel 4 GHz | Sharp 700 MHz | Sharp 4 GHz | Ericsson 700 MHz | Ericsson 4 GHz | NEC 700 MHz | NEC 4 GHz
Carrier frequency for evaluation |  | 700 MHz | 4 GHz | 700 MHz | 4 GHz | 700 MHz | 700 MHz | 4 GHz | 700 MHz | 4 GHz | 700 MHz | 4 GHz | 700 MHz | 4 GHz | 700 MHz | 4 GHz
Waveform |  | CP-OFDM | CP-OFDM | CP-OFDM | CP-OFDM | CP-OFDM | CP-OFDM | CP-OFDM | CP-OFDM | CP-OFDM | CP-OFDM | CP-OFDM | CP-OFDM | CP-OFDM | CP-OFDM | CP-OFDM
Numerology |  | 30 kHz SCS | 60 kHz SCS | 30 kHz SCS | 30 kHz SCS | 30 kHz SCS | 30 kHz SCS | 30 kHz SCS | 30 kHz SCS | 30 kHz SCS | 30 kHz SCS | 30 kHz SCS | 30 kHz SCS | 30 kHz SCS | 30 kHz SCS | 60 kHz SCS
Simulation bandwdith |  | 40 MHz | 40 MHz | 20 MHz | 20 MHz | 20 MHz | 10 MHz | 10 MHz | 40 MHz | 40 MHz | 10 MHz | 10 MHz | 20 MHz | 20 MHz | 40 MHz | 40 MHz
Channel model | TDL-iii(NLOS),TDL-v(LOS) | Aligned with reference | Aligned with reference | TDL-C | TDL-C | TDL-C | Aligned with reference | Aligned with reference | Aligned with reference | Aligned with reference | Aligned with reference | Aligned with reference | TDL-C | TDL-C | TDL-iii(NLOS),TDL-v(LOS) | TDL-iii(NLOS),TDL-v(LOS)
Scaled delay spread | 363ns(NLOS),93 ns(LOS) | Aligned with reference | Aligned with reference | 300ns | 300ns | 363ns | Aligned with reference | Aligned with reference | Aligned with reference | Aligned with reference | Aligned with reference | Aligned with reference | 300ns | 300ns | 363ns(NLOS),93 ns(LOS) | 363ns(NLOS),93 ns(LOS)
UE Speed |  | 3km/h | 3km/h | 3km/h | 3km/h | 3km/h | 3km/h | 3km/h | 3km/h | 3km/h | 3km/h | 3km/h | 3km/h | 3km/h | 3km/h | 3km/h
Number of symbols per slot |  | 14,7,4 | 14 | 14 | 14 | 7,14(including 2 symbol PDCCH) | 7 | 7 | 7 | 7 | 4 | 4 | PDSCH duration of 7 symbols | PDSCH duration of 4 symbols | 14 | 14
Antenna configuration at TRxP |  | 2 Tx | 2Tx | 2Tx | 4Tx | 2 Tx | 1 Tx | 1 Tx | 2 Tx | 2 Tx | 2 Tx | 2 Tx | 2 Tx | 2 Tx | 2Tx | 8Tx
Antenna configuration at UE |  | 2 Rx | 2Rx | 2Rx | 2Rx | 2 Rx | 1 Rx | 1 Rx | 2 Rx | 4 Rx | 2 Tx | 2 Tx | 2 Rx | 2 Rx | 2Rx | 4Rx
TXRU pattern at TRxP |  | 0dBi Omni-directional | 0dBi Omni-directional | 0dBi Omni-directional | 0dBi Omni-directional | 0dBi Omni-directional | 0dBi Omni-directional | 0dBi Omni-directional | 0dBi Omni-directional | 0dBi Omni-directional | 0dBi Omni-directional | 0dBi Omni-directional | 0dBi Omni-directional | 0dBi Omni-directional | 0dBi Omni-directional | 0dBi Omni-directional
TXRU pattern at UE |  | 0dBi Omni-directional | 0dBi Omni-directional | 0dBi Omni-directional | 0dBi Omni-directional | 0dBi Omni-directional | 0dBi Omni-directional | 0dBi Omni-directional | 0dBi Omni-directional | 0dBi Omni-directional | 0dBi Omni-directional | 0dBi Omni-directional | 0dBi Omni-directional | 0dBi Omni-directional | 0dBi Omni-directional | 0dBi Omni-directional
PDSCH Transmission mode |  | DL SU-MIMO with rank 1 | DL SU-MIMO with rank 1 |  |  | DL SU-MIMO with rank 1 | SU-MIMO with rank 1 | SU-MIMO with rank 1 | Precoder cycling 65 PRB | Precoder cycling 65 PRB | Precoder cycling | Precoder cycling | SU-MIMO with rank 1 | SU-MIMO with rank 1 | DL SU-MIMO with rank 1 | DL SU-MIMO with rank 1
Channel estimation |  | Realistic | Realistic | Realistic | Realistic | Realistic | Realistic | Realistic | Realistic | Realistic | Realistic | Realistic | Realistic | Realistic | Realistic | Realistic
PDCCH transmission scheme |  | DCI format 1-0. 64bit payload includes CRC. Aggregation level = 8 | DCI format 1-0. 64bit payload includes CRC. Aggregation level = 16 | DCI format 1-0. 64bit payload includes CRC. Aggregation level = 8 | DCI format 1-0. 64bit payload includes CRC. Aggregation level = 8 | DCI format 1-0.58bit payload includes CRC. Aggregation level = 16 | DCI format 1-0. 39bit payload includes CRC. Aggregation level = 16 | DCI format 1-0. 39bit payload includes CRC. Aggregation level = 16 | DCI format 1-0. 40 bit payload plus 24 bit CRC. Aggregation level = 16 Precoder cycling TX diversity 1 symbol CORESET | DCI format 1-0. 40 bit payload plus 24 bit CRC. Aggregation level = 16 Precoder cycling TX diversity 1 symbol CORESET | DCI format 1-0. 33 bit payload plus 24 bit CRC. Aggregation level = 8 Precoder cycling TX diversity 1 symbol CORESET | DCI format 1-0. 33 bit payload plus 24 bit CRC. Aggregation level = 8 Precoder cycling TX diversity 1 symbol CORESET | DCI format 1-0. 64 bits including CRC. Aggregation level =16 8 | DCI format 1-0. 64 bits including CRC. Aggregation level =16 8 | DCI format 1-0. 64bit payload includes CRC. Aggregation level = 8 | DCI format 1-0. 64bit payload includes CRC. Aggregation level = 16
PDSCH Modulation and coding |  | LDPC with code rate = 0.03 (7os, 14os), 0.078 (4os), QPSK | LDPC with code rate = 0.05, QPSK | LDPC, MCS level 3 | LDPC, MCS level 2 | LDPC with code rate = 0.039 (7os), 0.029 (14 os) , QPSK | LDPC, QPSK | LDPC, QPSK | LDPC MCS #0 from Low SE 64 QAM table (QPSK, CR = 30/1024) | LDPC MCS #0 from Low SE 64 QAM table (QPSK, CR = 30/1024) | LDPC MCS #0 from 64 QAM table (QPSK, CR = 120/1024) | LDPC MCS #0 from 64 QAM table (QPSK, CR = 120/1024) | LDPC, Table 3, MCS 2 3 | LDPC, Table 3 MCS6 | LDPC with code rate = 0.03, QPSK | LDPC with code rate = 0.05, QPSK
Packet size |  | 256bit | 256bit |  |  | 256bit | 256bit | 256bit | 256bit | 256bit | 256bit | 256bit | 256bit | 256bit | 256bit | 256bit
DMRS configuration |  | Type 1 ,2 symbol DMRS for 14 os,1 symbol for 7os and 4os | Type 1 ,2 symbol DMRS |  |  | Type 1 ,1 symbol DMRS for 7 os , 2 symbol DMRS for 14 os | 1 symbol DMRS, Config. 1, 3 dB power boost | 1 symbol DMRS, Config. 1, 3 dB power boost | 1 symbol DMRS, Type 1 | 1 symbol DMRS, Type 1 | 1 symbol DMRS, Config. 1, 3 dB power boost | 1 symbol DMRS, Config. 1, 3 dB power boost | Type 2, 2 symbols DMRS | Type 2, 1 symbol DMRS | Type 1 ,1 symbol DMRS | Type 1 ,1 symbol DMRS

## UL_SLS_Para
Urban Macro - URLLC UL
Technical configuration Parameters | Reference value | Huawei 700 MHz | Huawei 4GHz | NTT Docomo 700MHz | NTT Docomo 4GHz | CATT 4GHz | CATT 700MHz | CMCC 700 MHz | CMCC 4GHz | Nokia 700 MHz | Nokia 4 GHz | Intel 700 MHz | Intel 4 GHz | Sharp 700 MHz | Sharp 4 GHz | Ericsson 700 MHz | Ericsson 4 GHz | ZTE 700 MHz | ZTE 4GHz | NEC 700 MHz | NEC 4GHz
Multiple access | OFDMA | Aligned with reference | Aligned with reference | Aligned with reference | Aligned with reference | Aligned with reference | Aligned with reference | Aligned with reference | Aligned with reference | Aligned with reference | Aligned with reference | Aligned with reference | Aligned with reference | Aligned with reference | Aligned with reference | Aligned with reference | Aligned with reference | Aligned with reference | Aligned with reference | Aligned with reference | Aligned with reference
Duplexing |  | FDD | FDD | FDD | FDD | FDD | FDD | FDD | TDD | FDD | FDD | FDD | FDD | FDD | FDD | FDD | FDD | FDD | FDD | FDD | FDD
Modulation | Up to 256QAM | Aligned with reference | Aligned with reference | Aligned with reference | Aligned with reference | Aligned with reference | Aligned with reference | Aligned with reference | Aligned with reference | Aligned with reference | Aligned with reference | Aligned with reference | Aligned with reference | Up to 64 QAM | Up to 64 QAM | Aligned with reference | Aligned with reference | Aligned with reference | Aligned with reference | Aligned with reference | Aligned with reference
Numerology |  | 30 kHz SCS | 60 kHz SCS | 30 kHz SCS | 30 kHz SCS | 30 kHz SCS | 30 kHz SCS | 60 kHz SCS | 60 kHz SCS | 15kHz | 15kHz | 15kHz | 15kHz | 15 kHz | 15 kHz | 30 kHz SCS | 30 kHz SCS | 30 kHz SCS | 30 kHz SCS | 30 kHz SCS | 30 kHz SCS
Simulation bandwdith |  | 10 MHz | 10 MHz | 20MHz (35 RBs for PUSCH) | 20MHz (35 RBs for PUSCH) | 20MHz (12 RBs for PUSCH) | 20MHz (12 or 8 RBs for PUSCH) | 10 MHz | 10 MHz | 10 MHz | 10 MHz | 48 PRB @ 15 kHz SCS for each UE | 48 PRB @ 15 kHz SCS for each UE | 10 MHz | 10 MHz | 20 MHz | 20 MHz | 10 MHz | 10 MHz | 10 MHz | 10 MHz
UL Transmission scheme |  | UL SIMO | UL SIMO | UL SIMO | UL SIMO | UL SIMO | UL SIMO | UL SIMO | UL SIMO | SU-MIMO with rank 1 with WB EBF | SU-MIMO with rank 1 with WB EBF | Single port | Single port | Single port | Single port | N/A | N/A | UL SIMO | UL SIMO | UL SIMO | UL SIMO
UL codebook |  | N/A | N/A | N/A | N/A | N/A | N/A | N/A | N/A | N/A | N/A | N/A | N/A | N/A | N/A | N/A | N/A | N/A | N/A | N/A | N/A
UL MU dimension |  | N/A | N/A | N/A | N/A | N/A | N/A | N/A | N/A | N/A | N/A | N/A | N/A | N/A | N/A | N/A | N/A | N/A | N/A | N/A | N/A
UL SU dimension |  | 1 | 1 | 1 | 1 | 1 | 1 | 1 | 1 | 1 | 1 | 1 | 1 | 1 | 1 | N/A | N/A | 1 | 1 | 1 | 1
SRS transmission |  | 1T SRS ports | 1T SRS ports | [12 empty] | N/A | N/A | 1T SRS ports | 1T SRS ports | 1T SRS ports | 1T SRS ports
Antenna configuration at TRxP | (M, N, P, Mg, Ng; Mp, Np) - M: Number of vertical antenna elements within a panel, on one polarization - N: Number of horizontal antenna elements within a panel, on one polarization - P: Number of polarizations - Mg: Number of panels in a column; - Ng: Number of panels in a row; - Mp: Number of vertical TXRUs within a panel, on one polarization - Np: Number of horizontal TXRUs within a panel, on one polarization | 8Rx, (8,4,2,1,1; 1,4) | 16Rx, (8,8,2,1,1; 1,8) | 2Tx,(8,1,2,1,1;1:1) | 8Tx, (8,4,2,1,1;1:4) | 8Rx, (8,4,2,1,1;1:4) | 8Rx, (8,4,2,1,1;1,4) | 2Rx, (8,1,2,1,1; 1,1) | 64Rx, (12,8,2,1,1; 4,8) | 16Rx, (4,8,2,1,1; 1,8) | 32Rx, (8,16,2,1,1; 1,16) | 8Rx, (8,1,2,1,1; 1,4) | 8Rx, (8,4,2,1,1; 1,4) | 2Rx, (8,1,2,1,1; 1, 1) | 8Rx, (8,4,2,1,1; 1, 4) | 8Rx, (4,2,2,1,1; 2,2) | 8Rx, (2,4,2,1,1; 1,4) | 8Rx, (8,4,2,1,1; 1,4) | 8Rx, (12,8,2,1,1; 4,1) | 2Rx, (8,1,2,1,1; 1,1) | 8Rx, (8,4,2,1,1; 1,4)
Antenna configuration at UE | (M, N, P, Mg, Ng; Mp, Np) - M: Number of vertical antenna elements within a panel, on one polarization - N: Number of horizontal antenna elements within a panel, on one polarization - P: Number of polarizations - Mg: Number of panels; - Ng: default: 1 - Mp: Number of vertical TXRUs within a panel, on one polarization - Np: Number of horizontal TXRUs within a panel, on one polarization | 1Tx, (1,1,1,1,1; 1,1) | 1Tx, (1,1,1,1,1; 1,1) | 2Rx,(1,1,2,1,1;1:1) | 2Rx,(1,1,2,1,1;1:1) | 1Tx, (1,1,1,1,1; 1,1) | 1Tx, (1,1,1,1,1; 1,1) | 2Tx, (1,1,2,1,1; 1,1) | 2Tx, (1,1,2,1,1; 1,1) | 4Tx, (1,2,2,1,1; 1,2) | 8Tx, (1,4,2,1,1; 1,4) | 1Tx, (1,1,1,1,1; 1,1) | 1Tx, (1,1,1,1,1; 1,1) | 2Tx, (1,1,2,1,1; 1,1) | 8Tx, (1,4,2,1,1; 1,4) | 2Tx,(1,1,2,1,1;1,1) | 2Tx,(1,1,2,1,1;1,1) | 1Tx, (1,1,1,1,1; 1,1) | 1Tx, (1,1,1,1,1; 1,1) | 1Tx, (1,1,1,1,1; 1,1) | 1Tx, (1,1,1,1,1; 1,1)
Scheduling | PF | Aligned with reference | Aligned with reference | Aligned with reference | Aligned with reference | Aligned with reference | Aligned with reference | RR | RR | Aligned with reference | Aligned with reference | Round Robin | Round Robin | Random scheduling | Random scheduling | N/A | N/A | Aligned with reference | Aligned with reference | Aligned with reference | Aligned with reference
Receiver | MMSE-IRC | Aligned with reference | Aligned with reference | Aligned with reference | Aligned with reference | Aligned with reference | Aligned with reference | - | - | MMSE | MMSE | MMSE | MMSE | MMSE | MMSE | Aligned with reference | Aligned with reference | Aligned with reference | Aligned with reference | Aligned with reference | Aligned with reference
UL power control parameter |  | [0.9,-86] | [0.8,-86] | [1,-106] | [1,-106] | [0.8,-90] for channel model A [-1,106] for channel model B | [-1,106] for channel model A [0.9,-86] for channel model B | [0.9,-86] | [0.9,-86] | Alpha 0,8 P0=-95 dBm | Alpha 1,0 P0=-113 dBm | Alpha 1.0 P0=-111.44 dBm | Alpha 1.0 P0=-116.44 dBm | Alpha 1.0 P0=-106 dBm | Alpha 1.0 P0=-106 dBm | Alpha 1,0 P0=-106 dBm | Alpha 1,0 P0=-106 dBm | [0.81,-81] | [0.6,-60] | [0.81,-86] | [0.6,-106]
SINR | Pre-processing SINR as in Section 2.1.1 in R1-1805643 | Aligned with reference | Aligned with reference | Aligned with reference | Aligned with reference | Aligned with reference | Aligned with reference | ref. to R1-1808849 | ref. to R1-1808849 | Post-processed SINR | Post-processed SINR | Aligned with reference | Aligned with reference | Aligned with reference | Aligned with reference | Aligned with reference | Aligned with reference | Aligned with reference | Aligned with reference | Aligned with reference | Aligned with reference
System configuration parameters | Reference Value
Carrier frequency for evaluation |  | 700 MHz | 4 GHz | 700 MHz | 4 GHz | 4 GHz | 700 MHz | 700 MHz | 4 GHz | 700 MHz | 4GHz | 700 MHz | 4GHz | 700 MHz | 4 GHz | 700 MHz | 4 GHz | 700 MHz | 4 GHz | 700 MHz | 4 GHz
TRxP number per site | 3 | Aligned with reference | Aligned with reference | Aligned with reference | Aligned with reference | Aligned with reference | Aligned with reference | Aligned with reference | Aligned with reference | Aligned with reference | Aligned with reference | Aligned with reference | Aligned with reference | Aligned with reference | Aligned with reference | Aligned with reference | Aligned with reference | Aligned with reference | Aligned with reference | Aligned with reference | Aligned with reference
Mechanic tilt | 90° in GCS (pointing to horizontal direction) | Aligned with reference | Aligned with reference | Aligned with reference | Aligned with reference | Aligned with reference | Aligned with reference | Aligned with reference | Aligned with reference | Aligned with reference | Aligned with reference | Aligned with reference | Aligned with reference | Aligned with reference | Aligned with reference | Aligned with reference | Aligned with reference | Aligned with reference | Aligned with reference | Aligned with reference | Aligned with reference
Electronic tilt |  | 100 degree | 99 degree | 99 degree | 95 degree | 99 degree | 99 degree | 99 degree | 99 degree | 90 degree | 90 degree | 98 degree | 98 degree | 99 degrees | 99 degrees | 99 degree | 99 degree | 99 degree | 99 degree | 99 degree | 99 degree
Handover margin (dB) | 1 | Aligned with reference | Aligned with reference | Aligned with reference | Aligned with reference | 0 | 0 | Aligned with reference | Aligned with reference |  |  | 0 | 0 | 0 | 0 | 0 | 0 | ? | ? | 0 | 0
UT attachment | Based on RSRP (formula (8.1-1) in TR36.873) from port 0 | Aligned with reference | Aligned with reference | Aligned with reference | Aligned with reference | Aligned with reference | Aligned with reference | Aligned with reference | Aligned with reference | Aligned with reference | Aligned with reference | Aligned with reference | Aligned with reference | Aligned with reference | Aligned with reference | Aligned with reference | Aligned with reference | Aligned with reference | Aligned with reference | Aligned with reference | Aligned with reference
Wrapping around method | Geographical distance based wrapping | Aligned with reference | Aligned with reference | Aligned with reference | Aligned with reference | Aligned with reference | Aligned with reference | Aligned with reference | Aligned with reference | Aligned with reference | Aligned with reference | Aligned with reference | Aligned with reference | Aligned with reference | Aligned with reference | Aligned with reference | Aligned with reference | Aligned with reference | Aligned with reference | Aligned with reference | Aligned with reference
Minimum distance of TRxP and UE | d2D_min=10m | Aligned with reference | Aligned with reference | Aligned with reference | Aligned with reference | Aligned with reference | Aligned with reference | Aligned with reference | Aligned with reference | Aligned with reference | Aligned with reference | Aligned with reference | Aligned with reference | Aligned with reference | Aligned with reference | Aligned with reference | Aligned with reference | Aligned with reference | Aligned with reference | Aligned with reference | Aligned with reference
Polarized antenna model | Model-2 in TR36.873 | Aligned with reference | Aligned with reference | Aligned with reference | Aligned with reference | Aligned with reference | Aligned with reference | Aligned with reference | Aligned with reference | Aligned with reference | Aligned with reference | Aligned with reference | Aligned with reference | Aligned with reference | Aligned with reference | Aligned with reference | Aligned with reference | Aligned with reference | Aligned with reference | Aligned with reference | Aligned with reference
Beam set at TRxP (Constraints for the range of selective analog beams per TRxP) |  | - | - | - | - | - | - | - | - | - | - | - | - | - | - | - | - | - | - | - | -
Beam set at UE (Constraints for the range of selective analog beams for UE) | - | - | - | - | - | - | - | - | - | - | - | - | - | - | - | - | - | - | - | - | -
Criteria for selection for serving TRxP | Maximizing RSRP where the digital beamforming is not considered | Aligned with reference | Aligned with reference | Aligned with reference | Aligned with reference | Aligned with reference | Aligned with reference | Aligned with reference | Aligned with reference | Aligned with reference | Aligned with reference | Aligned with reference | Aligned with reference | Aligned with reference | Aligned with reference | Aligned with reference | Aligned with reference | Aligned with reference | Aligned with reference | Aligned with reference | Aligned with reference
Criteria for analog beam selection for serving TRxP |  | - | - | - | - | - | - | - | - | - | - | - | - | - | - | - | - | - | - | - | -
Criteria for analog beam selection for interfering TRxP |  | - | - | - | - | - | - | - | - | - | - | - | - | - | - | - | - | - | - | - | -

## UL_LLS_Para
Urban Macro - URLLC UL
Technical configuration Parameters | Reference value | Huawei 700 MHz | Huawei 4 GHz | NTT Docomo 700 MHz | NTT Docomo 4 GHz | CATT 4GHz | CATT 700MHz | CMCC 4GHz | Nokia 700 MHz | Nokia 4 GHz | Intel 700 MHz | Intel 4 GHz | Sharp 700 MHz | Sharp 4 GHz | Ericsson 700 MHz | Ericsson 4 GHz | ZTE 4GHz | ZTE 700MHz | NEC 700 MHz | NEC 4 GHz
Carrier frequency for evaluation |  | 700 MHz | 4 GHz | 700 MHz | 4 GHz | 4 GHz | 700 MHz | 4GHz | 700 MHz | 4 GHz | 700 MHz | 4 GHz | 700 MHz | 4 GHz | 700 MHz | 4 GHz | 4 GHz | 700 MHz | 700 MHz | 4 GHz
Waveform |  | CP-OFDM | CP-OFDM | CP-OFDM | CP-OFDM | CP-OFDM | CP-OFDM | CP-OFDM | CP-OFDM | CP-OFDM | CP-OFDM | CP-OFDM | CP-OFDM | CP-OFDM | CP-OFDM | CP-OFDM | CP-OFDM | CP-OFDM | CP-OFDM | CP-OFDM
Numerology |  | 30 kHz SCS | 60 kHz SCS | 30 kHz SCS | 30 kHz SCS | 30 kHz SCS | 30 kHz SCS | 60 kHz SCS | 30 kHz SCS | 30 kHz SCS | 30 kHz SCS | 30 kHz SCS | 30 kHz SCS | 30 kHz SCS | 30 kHz SCS | 30 kHz SCS | 30 kHz SCS | 30 kHz SCS | 30 kHz SCS | 30 kHz SCS
Simulation bandwdith |  | 10 MHz | 10 MHz | 20 MHz | 20 MHz | 20 MHz | 20 MHz | 5 PRB | 10 MHz | 10 MHz | 40 MHz | 40 MHz | 10 MHz | 10 MHz | 20 MHz | 20 MHz | 10 MHz | 10 MHz | 20 MHz | 20 MHz
Channel model | TDL-iii(NLOS),TDL-v(LOS) | Aligned with reference | Aligned with reference | TDL-C | TDL-C | TDL-C | TDL-C | TDL-C | Aligned with reference | Aligned with reference | TDL-C | TDL-C | Aligned with reference | Aligned with reference | TDL-C | TDL-C | TDL-C | TDL-C | TDL-iii(NLOS),TDL-v(LOS) | TDL-iii(NLOS),TDL-v(LOS)
Scaled delay spread | 363ns(NLOS),93 ns(LOS) | Aligned with reference | Aligned with reference | 300ns | 300ns | 363ns | 363ns | 395ns | Aligned with reference | Aligned with reference | 300ns | 300ns | Aligned with reference | Aligned with reference | 300ns | 300ns | 363ns | 363ns | 363ns(NLOS),93 ns(LOS) | 363ns(NLOS),93 ns(LOS)
UE Speed |  | 3km/h | 3km/h | 3km/h | 3km/h | 3km/h | 3km/h | 3km/h | 3km/h | 3km/h | 3km/h | 3km/h | 3km/h | 3km/h | 3km/h | 3km/h | 3km/h | 3km/h | 3km/h | 3km/h
Number of symbols per slot |  | 14 | 14 | 14 | 14 | 14 | 14, 7 | 14 | 7 | 7 | 7 | 7 | 4 | 4 | PUSCH duration of 7 4 symbols | PUSCH duration of 4 symbols | 14 | 14, 7 | 14 | 14
Antenna configuration at TRxP |  | 8 RX | 16 Rx | 2 RX | 2 Rx/4 Rx | 8 RX | 8 RX/2Rx | 8Rx | 1 Tx | 1 Tx | 1 Tx | 1 Tx | 1 Tx | 1 Tx | 2 Rx | 2 Rx | 8 RX | 8 RX | 2 RX | 8 Rx
Antenna configuration at UE |  | 1 Tx | 1 Tx | 1 Tx | 1 Tx | 1 Tx | 1 Tx | 2Tx | 1 Rx | 1 Rx | 8 Rx | 8 Rx | 2 Rx | 2 Rx | 2 Tx | 2 Tx | 1 Tx | 1 Tx | 1 Tx | 1 Tx
TXRU pattern at TRxP |  | 0dBi Omni-directional | 0dBi Omni-directional | 0dBi Omni-directional | 0dBi Omni-directional | 0dBi Omni-directional | 0dBi Omni-directional | 0dBi Omni-directional | 0dBi Omni-directional | 0dBi Omni-directional | 0dBi Omni-directional | 0dBi Omni-directional | 0dBi Omni-directional | 0dBi Omni-directional | 0dBi Omni-directional | 0dBi Omni-directional | 0dBi Omni-directional | 0dBi Omni-directional | 0dBi Omni-directional | 0dBi Omni-directional
TXRU pattern at UE |  | 0dBi Omni-directional | 0dBi Omni-directional | 0dBi Omni-directional | 0dBi Omni-directional | 0dBi Omni-directional | 0dBi Omni-directional | 0dBi Omni-directional | 0dBi Omni-directional | 0dBi Omni-directional | 0dBi Omni-directional | 0dBi Omni-directional | 0dBi Omni-directional | 0dBi Omni-directional | 0dBi Omni-directional | 0dBi Omni-directional | 0dBi Omni-directional | 0dBi Omni-directional | 0dBi Omni-directional | 0dBi Omni-directional
Data Transmission mode |  | SIMO | SIMO | SIMO | SIMO | SIMO | SIMO | SU-MIMO with rank 1 | SU-MIMO with rank 1 | SU-MIMO with rank 1 | Single port 24 PRB | Single port 24 PRB | Single port 32 PRB | Single port 32 PRB | SU-MIMO with rank 1 | SU-MIMO with rank 1 | SIMO | SIMO | SIMO | SIMO
Channel estimation |  | Realistic | Realistic | Realistic | Realistic | Realistic | Realistic | Realistic | Realistic | Realistic | Realistic | Realistic | Realistic | Realistic | Realistic | Realistic | Realistic | Realistic | Realistic | Realistic
PUCCH transmission scheme |  | - | - | - | - | - | - | - | SISO | SISO | SIMO Single-shot | SIMO Single-shot | SIMO | SIMO | - | - | - | - | - | -
PUSCH modulation and coding |  | LDPC with code rate 0.1, QPSK | LDPC with code rate 0.1, QPSK | LDPC with code rate 0.05, QPSK | LDPC with code rate 0.05, QPSK | LDPC with code rate 0.076, QPSK | LDPC, QPSK code rate = 0.076 (14 os with 12RB), 0.153 (7 os with 12RB), 0.117 (14 os with 8RB) | LDPC with code rate 0.332, 16QAM | LDPC, QPSK | LDPC, QPSK | LDPC MCS #4 from Low SE 64 QAM table (QPSK, CR = 78/1024) | LDPC MCS #4 from Low SE 64 QAM table (QPSK, CR = 78/1024) | LDPC MCS #0 from 64 QAM table (QPSK, CR = 120/1024) | LDPC MCS #0 from 64 QAM table (QPSK, CR = 120/1024) | LDPC, Table 3 MCS 1 | LDPC, Table 3 MCS 6 | LDPC with code rate 0.1, QPSK | LDPC with code rate 0.1, QPSK | LDPC with code rate 0.05, QPSK | LDPC with code rate 0.05, QPSK
Packet size |  | 256bit | 256bit | 256bit | 256bit | 256bit | 256bit | 256bit | 256bit | 256bit | 256bit | 256bit | 256bit | 256bit | 256bit | 256bit | 256bit | 256bit | 256bit | 256bit
DMRS configuration |  | Type 1, 2 symbol DMRS | Type 1, 2 symbol DMRS | Type 1, 1 symbol DMRS | Type 1, 1 symbol DMRS | Type 1, 2 symbol DMRS | Type 1, 2 symbol DMRS for 14 os, 1symbol DMRS for 7 os | Type 1, 1 symbol DMRS | 1 symbol DMRS, Config. 1, 3 dB power boost | 1 symbol DMRS, Config. 1, 3 dB power boost | 1 symbol DMRS, Config. 1, 3 dB power boost | 1 symbol DMRS, Config. 1, 3 dB power boost | 1 symbol DMRS, Config. 1, 3 dB power boost | 1 symbol DMRS, Config. 1, 3 dB power boost | Type 2, 2 symbols DMRS | Type 2, 1 symbol DMRS | Type 1, 1 symbol DMRS | Type 1, 1 symbol DMRS | Type 1, 1 symbol DMRS | Type 1, 1 symbol DMRS

## 5%SINR_700MHz_ModelA
Source | Huawei | CATT | CMCC | Nokia | Intel | Sharp | Ericsson | [22 empty] | Mean |  | Huawei | CATT 12 RB | CMCC | Nokia | Intel | Sharp | Ericsson | CATT 8RB | 0 | 0 | 0 | 0 | 0 | 0 | 0 | 0 | 0 | 0 | 0 | 0 | 0 | 0 | 0 | 0 | 0 | 0 | 0 | 0 | 0 | Mean
5%-tile SINR (dB) | -2.2613 | -1.55 | -2.2923 | 9.41 | -1.9365 | -2.6562 | 0.15786 | 0 | 0 | 0 | 0 | 0 | 0 | 0 | 0 | 0 | 0 | 0 | 0 | 0 | 0 | 0 | 0 | 0 | 0 | 0 | 0 | 0 | 0 | -0.038913 | 5%-tile SINR (dB) | -2.6411 | 1.27 | -1.3227 | 8.04 | -2.6378 | 0.4415 | 0.83225 | 1.48 | 0 | 0 | 0 | 0 | 0 | 0 | 0 | 0 | 0 | 0 | 0 | 0 | 0 | 0 | 0 | 0 | 0 | 0 | 0 | 0 | 0 | 0.18835
DL SINR | [30 empty] | UL SINR
0 | -12.7968 | -5.63 | -5.9053 | 4.58 | -6.8558 | -6.4683 | -6.8175 | [22 empty] | -5.6991 |  | -30.1387 | -21.24 | -8.7444 | -1.62 | -16.3672 | -1.3577 | -5.1754 | -21.55 | [21 empty] | -13.2742
1 | -4.4821 | -3.37 | -3.8402 | 5.88 | -3.5767 | -4.577 | -2.4268 | [22 empty] | -2.3418 |  | -11.1139 | -7.26 | -4.1886 | 2.08 | -4.3607 | -0.3276 | -0.81006 | -6.14 | [21 empty] | -4.0151
2 | -3.6215 | -2.77 | -3.3923 | 7.21 | -2.9214 | -3.8562 | -1.3417 | [22 empty] | -1.5276 |  | -7.4856 | -4.08 | -3.0914 | 5.31 | -3.7068 | 0.0494 | -0.27283 | -2.87 | [21 empty] | -2.0184
3 | -3.0543 | -2.39 | -3.0071 | 8.3 | -2.5229 | -3.3519 | -0.75126 | [22 empty] | -0.9682 |  | -4.9696 | -1.49 | -2.331 | 6.48 | -3.1847 | 0.2132 | 0.20561 | -0.38 | [21 empty] | -0.68207
4 | -2.6223 | -1.9 | -2.6146 | 8.9 | -2.2131 | -2.9671 | -0.31359 | [22 empty] | -0.53296 |  | -3.5034 | 0.11 | -1.762 | 7.37 | -2.8945 | 0.3253 | 0.48787 | 1.02 | [21 empty] | 0.14416
5 | -2.2613 | -1.55 | -2.2923 | 9.41 | -1.9365 | -2.6562 | 0.15786 | [22 empty] | -0.16121 |  | -2.6411 | 1.27 | -1.3227 | 8.04 | -2.6378 | 0.4415 | 0.83225 | 1.48 | [21 empty] | 0.68277
6 | -1.9373 | -1.21 | -2.0715 | 9.87 | -1.6545 | -2.3689 | 0.62796 | [22 empty] | 0.1794 |  | -2.0505 | 1.71 | -1.0051 | 8.56 | -2.4471 | 0.5157 | 1.0899 | 1.71 | [21 empty] | 1.0104
7 | -1.6416 | -0.99 | -1.8872 | 10.3 | -1.3791 | -2.0871 | 0.94477 | [22 empty] | 0.46568 |  | -1.5895 | 1.95 | -0.69825 | 8.9 | -2.2655 | 0.6374 | 1.3144 | 1.89 | [21 empty] | 1.2673
8 | -1.3636 | -0.76 | -1.6011 | 10.73 | -1.1369 | -1.8552 | 1.276 | [22 empty] | 0.75559 |  | -1.2103 | 2.07 | -0.44017 | 9.19 | -2.0942 | 0.7351 | 1.4897 | 2.03 | [21 empty] | 1.4713
9 | -1.1117 | -0.61 | -1.2845 | 11.1 | -0.9052 | -1.6272 | 1.5562 | [22 empty] | 1.0168 |  | -0.86892 | 2.17 | -0.22735 | 9.53 | -1.9569 | 0.8018 | 1.7026 | 2.12 | [21 empty] | 1.6589
10 | -0.8734 | -0.47 | -0.97074 | 11.48 | -0.741 | -1.4657 | 1.8532 | [22 empty] | 1.2589 |  | -0.57355 | 2.24 | 0.012761 | 9.8 | -1.8359 | 0.8754 | 1.9038 | 2.19 | [21 empty] | 1.8266
11 | -0.64891 | -0.3 | -0.83807 | 11.78 | -0.561 | -1.2555 | 2.1296 | [22 empty] | 1.4723 |  | -0.30134 | 2.3 | 0.20899 | 10.03 | -1.7229 | 0.9469 | 2.1144 | 2.26 | [21 empty] | 1.9795
12 | -0.4242 | -0.04 | -0.70603 | 11.99 | -0.3783 | -1.047 | 2.4626 | [22 empty] | 1.6939 |  | -0.052578 | 2.36 | 0.48751 | 10.27 | -1.6132 | 1.0105 | 2.2569 | 2.3 | [21 empty] | 2.1274
13 | -0.21433 | 0.15 | -0.55835 | 12.29 | -0.2168 | -0.8554 | 2.6925 | [22 empty] | 1.8982 |  | 0.18476 | 2.41 | 0.69182 | 10.48 | -1.5251 | 1.0896 | 2.3829 | 2.37 | [21 empty] | 2.2605
14 | -0.009208 | 0.3 | -0.32078 | 12.49 | -0.0646 | -0.6962 | 2.8835 | [22 empty] | 2.0832 |  | 0.4056 | 2.47 | 0.92699 | 10.68 | -1.416 | 1.145 | 2.518 | 2.42 | [21 empty] | 2.3937
15 | 0.19256 | 0.55 | -0.19478 | 12.75 | 0.0903 | -0.537 | 3.12 | [22 empty] | 2.2816 |  | 0.61839 | 2.52 | 1.1567 | 10.88 | -1.3214 | 1.1806 | 2.6463 | 2.47 | [21 empty] | 2.5188
16 | 0.38767 | 0.72 | -0.036058 | 13 | 0.2253 | -0.3998 | 3.3307 | [22 empty] | 2.4611 |  | 0.81823 | 2.56 | 1.3649 | 11.03 | -1.2344 | 1.2232 | 2.7637 | 2.51 | [21 empty] | 2.6295
17 | 0.58151 | 0.92 | 0.098733 | 13.2 | 0.3617 | -0.2398 | 3.6211 | [22 empty] | 2.649 |  | 1.011 | 2.6 | 1.5088 | 11.21 | -1.1409 | 1.2742 | 2.8892 | 2.56 | [21 empty] | 2.739
18 | 0.7721 | 1.12 | 0.2063 | 13.41 | 0.5153 | -0.0924 | 3.8552 | [22 empty] | 2.8266 |  | 1.1956 | 2.64 | 1.6994 | 11.35 | -1.056 | 1.3075 | 3.0431 | 2.59 | [21 empty] | 2.8462
19 | 0.95 | 1.25 | 0.32426 | 13.64 | 0.649 | 0.0245 | 4.0809 | [22 empty] | 2.9884 |  | 1.3745 | 2.69 | 1.8924 | 11.5 | -0.9901 | 1.3419 | 3.1673 | 2.64 | [21 empty] | 2.952
20 | 1.1291 | 1.39 | 0.53282 | 13.91 | 0.8025 | 0.1445 | 4.3888 | [22 empty] | 3.1854 |  | 1.5499 | 2.73 | 2.1122 | 11.61 | -0.9193 | 1.3607 | 3.3287 | 2.67 | [21 empty] | 3.0553
21 | 1.3054 | 1.51 | 0.76072 | 14.15 | 0.9177 | 0.2939 | 4.6034 | [22 empty] | 3.363 |  | 1.7195 | 2.76 | 2.3259 | 11.75 | -0.8453 | 1.3817 | 3.4439 | 2.71 | [21 empty] | 3.1557
22 | 1.4812 | 1.7 | 0.85705 | 14.34 | 1.0752 | 0.394 | 4.7815 | [22 empty] | 3.5184 |  | 1.8856 | 2.79 | 2.4679 | 11.91 | -0.7658 | 1.4293 | 3.5703 | 2.75 | [21 empty] | 3.2547
23 | 1.6528 | 1.83 | 0.92114 | 14.51 | 1.2394 | 0.4958 | 5.0345 | [22 empty] | 3.6691 |  | 2.0462 | 2.83 | 2.6424 | 12.04 | -0.6664 | 1.4725 | 3.6811 | 2.78 | [21 empty] | 3.3532
24 | 1.8252 | 1.98 | 1.0723 | 14.71 | 1.4128 | 0.6591 | 5.3168 | [22 empty] | 3.8537 |  | 2.2045 | 2.86 | 2.8104 | 12.18 | -0.6194 | 1.5036 | 3.7754 | 2.81 | [21 empty] | 3.4406
25 | 1.9967 | 2.14 | 1.3398 | 14.91 | 1.5995 | 0.795 | 5.5697 | [22 empty] | 4.0501 |  | 2.3605 | 2.89 | 2.9661 | 12.31 | -0.5167 | 1.5458 | 3.8899 | 2.85 | [21 empty] | 3.5369
26 | 2.1687 | 2.35 | 1.4753 | 15.1 | 1.7504 | 0.9082 | 5.8039 | [22 empty] | 4.2224 |  | 2.511 | 2.92 | 3.1209 | 12.42 | -0.4248 | 1.5816 | 4.0026 | 2.88 | [21 empty] | 3.6264
27 | 2.343 | 2.55 | 1.6315 | 15.3 | 1.9159 | 1.0338 | 6.0346 | [22 empty] | 4.4012 |  | 2.6606 | 2.95 | 3.2547 | 12.54 | -0.3357 | 1.6102 | 4.1075 | 2.92 | [21 empty] | 3.7134
28 | 2.5098 | 2.76 | 1.8391 | 15.53 | 2.0959 | 1.1667 | 6.2389 | [22 empty] | 4.5915 |  | 2.8087 | 2.97 | 3.4045 | 12.67 | -0.2643 | 1.6479 | 4.1929 | 2.95 | [21 empty] | 3.7975
29 | 2.6746 | 2.93 | 1.9934 | 15.76 | 2.2614 | 1.3126 | 6.4638 | [22 empty] | 4.7708 |  | 2.957 | 3 | 3.552 | 12.77 | -0.2043 | 1.6755 | 4.3034 | 3 | [21 empty] | 3.8817
30 | 2.8387 | 3.07 | 2.2311 | 15.92 | 2.4375 | 1.4845 | 6.7552 | [22 empty] | 4.9624 |  | 3.1038 | 3.03 | 3.7084 | 12.86 | -0.1379 | 1.7231 | 4.3868 | 3.02 | [21 empty] | 3.9618
31 | 3.0029 | 3.22 | 2.4507 | 16.09 | 2.6175 | 1.6389 | 6.9972 | [22 empty] | 5.1453 |  | 3.246 | 3.05 | 3.8444 | 12.97 | -0.1006 | 1.7609 | 4.4659 | 3.05 | [21 empty] | 4.0358
32 | 3.1624 | 3.38 | 2.6 | 16.25 | 2.8161 | 1.7935 | 7.1837 | [22 empty] | 5.3123 |  | 3.3889 | 3.08 | 3.9912 | 13.07 | -0.0195 | 1.7889 | 4.5449 | 3.07 | [21 empty] | 4.1143
33 | 3.3218 | 3.51 | 2.8488 | 16.43 | 3.0093 | 1.9938 | 7.4078 | [22 empty] | 5.5031 |  | 3.5324 | 3.11 | 4.1339 | 13.16 | 0.0578 | 1.8264 | 4.6182 | 3.09 | [21 empty] | 4.1911
34 | 3.4908 | 3.65 | 3.0032 | 16.62 | 3.1814 | 2.1307 | 7.7165 | [22 empty] | 5.6847 |  | 3.6716 | 3.13 | 4.2571 | 13.26 | 0.1345 | 1.8482 | 4.7044 | 3.11 | [21 empty] | 4.2645
35 | 3.6536 | 3.84 | 3.2927 | 16.84 | 3.3615 | 2.283 | 7.9195 | [22 empty] | 5.8843 |  | 3.8118 | 3.16 | 4.3781 | 13.33 | 0.2096 | 1.8857 | 4.7772 | 3.13 | [21 empty] | 4.3353
36 | 3.8194 | 4.06 | 3.4861 | 17.05 | 3.527 | 2.4462 | 8.0732 | [22 empty] | 6.066 |  | 3.9506 | 3.18 | 4.4874 | 13.44 | 0.2728 | 1.9213 | 4.8565 | 3.15 | [21 empty] | 4.4073
37 | 3.9822 | 4.23 | 3.6182 | 17.31 | 3.7388 | 2.5884 | 8.3333 | [22 empty] | 6.2573 |  | 4.0865 | 3.21 | 4.5939 | 13.53 | 0.3696 | 1.9739 | 4.9476 | 3.18 | [21 empty] | 4.4864
38 | 4.1491 | 4.39 | 3.755 | 17.49 | 3.9532 | 2.7418 | 8.6254 | [22 empty] | 6.4435 |  | 4.2231 | 3.23 | 4.7304 | 13.62 | 0.4523 | 2.0056 | 5.0188 | 3.2 | [21 empty] | 4.56
39 | 4.3164 | 4.52 | 3.9131 | 17.66 | 4.169 | 2.8924 | 8.8476 | [22 empty] | 6.6169 |  | 4.3621 | 3.25 | 4.8676 | 13.71 | 0.5155 | 2.0342 | 5.1001 | 3.24 | [21 empty] | 4.6349
40 | 4.4882 | 4.71 | 4.181 | 17.85 | 4.3941 | 3.0539 | 9.1083 | [22 empty] | 6.8265 |  | 4.5009 | 3.28 | 5.0828 | 13.81 | 0.5955 | 2.0651 | 5.1856 | 3.28 | [21 empty] | 4.725
41 | 4.6673 | 4.9 | 4.3575 | 18.06 | 4.5993 | 3.2236 | 9.4005 | [22 empty] | 7.0298 |  | 4.639 | 3.3 | 5.1994 | 13.92 | 0.6776 | 2.1059 | 5.2534 | 3.3 | [21 empty] | 4.7994
42 | 4.8465 | 5.14 | 4.5844 | 18.22 | 4.8137 | 3.3917 | 9.6075 | [22 empty] | 7.2291 |  | 4.7752 | 3.33 | 5.3635 | 13.99 | 0.7565 | 2.1383 | 5.2965 | 3.33 | [21 empty] | 4.8725
43 | 5.0278 | 5.3 | 4.7186 | 18.45 | 5.011 | 3.5758 | 9.8454 | [22 empty] | 7.4184 |  | 4.9138 | 3.36 | 5.4817 | 14.08 | 0.8181 | 2.1692 | 5.3533 | 3.35 | [21 empty] | 4.9408
44 | 5.2065 | 5.52 | 4.8255 | 18.57 | 5.2479 | 3.7607 | 10.1021 | [22 empty] | 7.6047 |  | 5.052 | 3.38 | 5.6104 | 14.15 | 0.8727 | 2.191 | 5.4302 | 3.37 | [21 empty] | 5.007
45 | 5.3864 | 5.76 | 5.0108 | 18.76 | 5.4664 | 3.9459 | 10.3569 | [22 empty] | 7.8124 |  | 5.1907 | 3.4 | 5.7379 | 14.24 | 0.9408 | 2.2428 | 5.4818 | 3.4 | [21 empty] | 5.0793
46 | 5.5723 | 5.95 | 5.2308 | 18.98 | 5.6821 | 4.1754 | 10.5666 | [22 empty] | 8.0225 |  | 5.3261 | 3.42 | 5.8656 | 14.34 | 1.017 | 2.2698 | 5.541 | 3.41 | [21 empty] | 5.1487
47 | 5.7614 | 6.13 | 5.3721 | 19.16 | 5.9125 | 4.3401 | 10.777 | [22 empty] | 8.2076 |  | 5.4635 | 3.45 | 5.9769 | 14.43 | 1.0856 | 2.3104 | 5.6005 | 3.44 | [21 empty] | 5.2196
48 | 5.9548 | 6.32 | 5.4836 | 19.39 | 6.1521 | 4.5052 | 11.0104 | [22 empty] | 8.4023 |  | 5.6009 | 3.47 | 6.0954 | 14.5 | 1.1321 | 2.3394 | 5.642 | 3.46 | [21 empty] | 5.28
49 | 6.1496 | 6.53 | 5.6762 | 19.61 | 6.3785 | 4.6912 | 11.2356 | [22 empty] | 8.6102 |  | 5.7404 | 3.49 | 6.2532 | 14.57 | 1.1975 | 2.3803 | 5.6922 | 3.48 | [21 empty] | 5.3504
50 | 6.339 | 6.7 | 5.9326 | 19.85 | 6.6141 | 4.962 | 11.4634 | [22 empty] | 8.8373 |  | 5.8781 | 3.51 | 6.4041 | 14.65 | 1.2683 | 2.426 | 5.7511 | 3.51 | [21 empty] | 5.4247
51 | 6.5256 | 6.95 | 6.15 | 20.1 | 6.908 | 5.1289 | 11.6734 | [22 empty] | 9.0623 |  | 6.0198 | 3.52 | 6.5365 | 14.73 | 1.3531 | 2.4688 | 5.8222 | 3.52 | [21 empty] | 5.4963
52 | 6.7114 | 7.17 | 6.2487 | 20.35 | 7.1992 | 5.3326 | 11.8403 | [22 empty] | 9.2646 |  | 6.1589 | 3.54 | 6.6794 | 14.82 | 1.4126 | 2.5073 | 5.8737 | 3.54 | [21 empty] | 5.5665
53 | 6.909 | 7.33 | 6.6018 | 20.61 | 7.4283 | 5.5554 | 12.055 | [22 empty] | 9.4985 |  | 6.2995 | 3.56 | 6.8063 | 14.9 | 1.4742 | 2.5573 | 5.9364 | 3.56 | [21 empty] | 5.6367
54 | 7.1026 | 7.57 | 6.8621 | 20.84 | 7.6666 | 5.78 | 12.3259 | [22 empty] | 9.7353 |  | 6.4402 | 3.59 | 6.9247 | 14.97 | 1.5472 | 2.6059 | 5.9964 | 3.58 | [21 empty] | 5.7068
55 | 7.2972 | 7.8 | 7.0187 | 21.11 | 7.9962 | 5.9223 | 12.6301 | [22 empty] | 9.9678 |  | 6.5838 | 3.61 | 7.0455 | 15.05 | 1.6298 | 2.65 | 6.0428 | 3.61 | [21 empty] | 5.7777
56 | 7.4945 | 8.01 | 7.1699 | 21.31 | 8.2874 | 6.1371 | 12.9198 | [22 empty] | 10.1898 |  | 6.7239 | 3.64 | 7.1668 | 15.14 | 1.7028 | 2.6851 | 6.0928 | 3.63 | [21 empty] | 5.8477
57 | 7.7008 | 8.21 | 7.324 | 21.5 | 8.5694 | 6.3731 | 13.1806 | [22 empty] | 10.4083 |  | 6.8653 | 3.66 | 7.2982 | 15.22 | 1.7595 | 2.7294 | 6.1463 | 3.64 | [21 empty] | 5.9148
58 | 7.9129 | 8.5 | 7.5002 | 21.84 | 8.858 | 6.6266 | 13.4023 | [22 empty] | 10.6629 |  | 7.0083 | 3.68 | 7.4039 | 15.32 | 1.826 | 2.7784 | 6.1883 | 3.67 | [21 empty] | 5.9843
59 | 8.1273 | 8.83 | 7.6511 | 22.08 | 9.1347 | 6.8748 | 13.707 | [22 empty] | 10.915 |  | 7.1547 | 3.7 | 7.5294 | 15.4 | 1.886 | 2.8192 | 6.2355 | 3.69 | [21 empty] | 6.0519
60 | 8.3447 | 9.06 | 7.892 | 22.26 | 9.4365 | 7.062 | 14.0321 | [22 empty] | 11.1553 |  | 7.299 | 3.72 | 7.6637 | 15.46 | 1.9606 | 2.8406 | 6.2748 | 3.71 | [21 empty] | 6.1161
61 | 8.5708 | 9.31 | 8.1135 | 22.5 | 9.7132 | 7.2859 | 14.2725 | [22 empty] | 11.3951 |  | 7.4483 | 3.75 | 7.7854 | 15.56 | 2.0433 | 2.8825 | 6.3238 | 3.73 | [21 empty] | 6.1904
62 | 8.804 | 9.58 | 8.4845 | 22.73 | 9.9793 | 7.5235 | 14.6483 | [22 empty] | 11.6785 |  | 7.5975 | 3.76 | 7.9161 | 15.65 | 2.1211 | 2.9272 | 6.3658 | 3.75 | [21 empty] | 6.261
63 | 9.0422 | 9.86 | 8.8201 | 22.99 | 10.256 | 7.758 | 14.9531 | [22 empty] | 11.9542 |  | 7.747 | 3.78 | 8.0306 | 15.74 | 2.1773 | 2.9777 | 6.4171 | 3.77 | [21 empty] | 6.33
64 | 9.2854 | 10.16 | 9.0117 | 23.24 | 10.5724 | 8.0086 | 15.2728 | [22 empty] | 12.2216 |  | 7.8992 | 3.8 | 8.1613 | 15.85 | 2.2556 | 3.0354 | 6.4565 | 3.79 | [21 empty] | 6.406
65 | 9.5342 | 10.41 | 9.2762 | 23.42 | 10.906 | 8.289 | 15.6009 | [22 empty] | 12.4909 |  | 8.0496 | 3.82 | 8.2607 | 15.92 | 2.3108 | 3.1034 | 6.4942 | 3.82 | [21 empty] | 6.4723
66 | 9.7941 | 10.78 | 9.62 | 23.61 | 11.2568 | 8.506 | 15.879 | [22 empty] | 12.778 |  | 8.2073 | 3.84 | 8.3877 | 16.01 | 2.3756 | 3.1546 | 6.5226 | 3.84 | [21 empty] | 6.5422
67 | 10.0559 | 11 | 9.9285 | 23.82 | 11.5692 | 8.7862 | 16.2652 | [22 empty] | 13.0607 |  | 8.3651 | 3.87 | 8.5551 | 16.11 | 2.4459 | 3.1932 | 6.5671 | 3.86 | [21 empty] | 6.6208
68 | 10.3261 | 11.27 | 10.1076 | 24.13 | 11.9015 | 9.0914 | 16.6114 | [22 empty] | 13.3483 |  | 8.5242 | 3.89 | 8.7152 | 16.19 | 2.5161 | 3.2479 | 6.6031 | 3.89 | [21 empty] | 6.6971
69 | 10.611 | 11.58 | 10.4738 | 24.35 | 12.2245 | 9.3979 | 16.9885 | [22 empty] | 13.6608 |  | 8.6832 | 3.92 | 8.8401 | 16.28 | 2.5642 | 3.295 | 6.6448 | 3.91 | [21 empty] | 6.7672
70 | 10.9052 | 11.93 | 10.9902 | 24.61 | 12.5118 | 9.7067 | 17.298 | [22 empty] | 13.9931 |  | 8.8457 | 3.95 | 8.9858 | 16.41 | 2.6285 | 3.4031 | 6.6762 | 3.94 | [21 empty] | 6.8549
71 | 11.1942 | 12.3 | 11.3143 | 24.85 | 12.8467 | 10.0392 | 17.5763 | [22 empty] | 14.303 |  | 9.0101 | 3.97 | 9.1258 | 16.5 | 2.6858 | 3.473 | 6.7108 | 3.96 | [21 empty] | 6.9294
72 | 11.4814 | 12.62 | 11.5078 | 25.06 | 13.2134 | 10.383 | 17.9017 | [22 empty] | 14.5953 |  | 9.1732 | 4 | 9.2455 | 16.62 | 2.748 | 3.5406 | 6.7446 | 3.99 | [21 empty] | 7.0077
73 | 11.784 | 13.07 | 11.7485 | 25.4 | 13.6052 | 10.6267 | 18.3273 | [22 empty] | 14.9374 |  | 9.3434 | 4.03 | 9.3728 | 16.7 | 2.8107 | 3.6221 | 6.7765 | 4.02 | [21 empty] | 7.0844
74 | 12.1138 | 13.36 | 12.0934 | 25.7 | 13.9852 | 11.0546 | 18.6753 | [22 empty] | 15.2832 |  | 9.5114 | 4.05 | 9.5254 | 16.81 | 2.8831 | 3.6802 | 6.8076 | 4.04 | [21 empty] | 7.1635
75 | 12.4421 | 13.72 | 12.3815 | 25.95 | 14.4525 | 11.4271 | 19.0386 | [22 empty] | 15.6303 |  | 9.6834 | 4.08 | 9.6755 | 16.94 | 2.976 | 3.7504 | 6.8462 | 4.06 | [21 empty] | 7.2514
76 | 12.7858 | 14.11 | 12.8159 | 26.26 | 14.8536 | 11.8413 | 19.3624 | [22 empty] | 16.0041 |  | 9.8597 | 4.11 | 9.8362 | 17.03 | 3.0252 | 3.8011 | 6.8845 | 4.09 | [21 empty] | 7.3296
77 | 13.1336 | 14.44 | 13.1054 | 26.58 | 15.3077 | 12.1965 | 19.8298 | [22 empty] | 16.3704 |  | 10.0327 | 4.14 | 9.992 | 17.14 | 3.0873 | 3.8613 | 6.9152 | 4.13 | [21 empty] | 7.4123
78 | 13.4872 | 14.85 | 13.5932 | 26.9 | 15.7247 | 12.5219 | 20.3005 | [22 empty] | 16.7682 |  | 10.2092 | 4.16 | 10.1356 | 17.27 | 3.1441 | 3.948 | 6.9485 | 4.15 | [21 empty] | 7.4957
79 | 13.8554 | 15.17 | 13.7715 | 27.18 | 16.192 | 12.8748 | 20.7116 | [22 empty] | 17.1079 |  | 10.3882 | 4.19 | 10.2587 | 17.41 | 3.2306 | 4.0372 | 6.978 | 4.18 | [21 empty] | 7.5841
80 | 14.2318 | 15.55 | 14.3121 | 27.58 | 16.609 | 13.2274 | 21.1009 | [22 empty] | 17.5159 |  | 10.5726 | 4.23 | 10.4248 | 17.56 | 3.2841 | 4.1147 | 7.015 | 4.21 | [21 empty] | 7.6764
81 | 14.6026 | 15.98 | 14.5609 | 27.99 | 17.0326 | 13.718 | 21.5835 | [22 empty] | 17.924 |  | 10.7596 | 4.27 | 10.566 | 17.65 | 3.3365 | 4.1975 | 7.0479 | 4.25 | [21 empty] | 7.7597
82 | 14.993 | 16.34 | 14.8505 | 28.27 | 17.5939 | 14.118 | 22.1074 | [22 empty] | 18.3247 |  | 10.9475 | 4.29 | 10.7195 | 17.79 | 3.3797 | 4.2631 | 7.0776 | 4.28 | [21 empty] | 7.8434
83 | 15.3988 | 17 | 15.5688 | 28.57 | 18.1618 | 14.6817 | 22.6033 | [22 empty] | 18.8549 |  | 11.1427 | 4.31 | 10.8751 | 17.94 | 3.4429 | 4.3461 | 7.1075 | 4.31 | [21 empty] | 7.9343
84 | 15.8474 | 17.43 | 16.108 | 28.87 | 18.8039 | 15.1785 | 23.0878 | [22 empty] | 19.3322 |  | 11.3419 | 4.35 | 11.0572 | 18.05 | 3.4964 | 4.4315 | 7.1353 | 4.33 | [21 empty] | 8.024
85 | 16.3078 | 17.86 | 16.6256 | 29.13 | 19.4671 | 15.642 | 23.5237 | [22 empty] | 19.7937 |  | 11.549 | 4.38 | 11.2312 | 18.2 | 3.5343 | 4.5346 | 7.161 | 4.37 | [21 empty] | 8.12
86 | 16.7895 | 18.46 | 17.2596 | 29.45 | 20.2098 | 16.2234 | 24.1453 | [22 empty] | 20.3625 |  | 11.7579 | 4.42 | 11.377 | 18.34 | 3.6051 | 4.6079 | 7.1922 | 4.4 | [21 empty] | 8.2125
87 | 17.3319 | 19.15 | 17.6205 | 29.87 | 20.7711 | 16.8577 | 24.6604 | [22 empty] | 20.8945 |  | 11.9724 | 4.45 | 11.5351 | 18.49 | 3.6905 | 4.6775 | 7.2227 | 4.44 | [21 empty] | 8.3098
88 | 17.9077 | 19.56 | 18.1175 | 30.26 | 21.4979 | 17.4646 | 25.1379 | [22 empty] | 21.4208 |  | 12.1993 | 4.48 | 11.6826 | 18.67 | 3.7526 | 4.7673 | 7.2626 | 4.48 | [21 empty] | 8.4118
89 | 18.5005 | 20.15 | 18.2425 | 30.63 | 22.4193 | 18.0197 | 25.692 | [22 empty] | 21.9506 |  | 12.4298 | 4.51 | 11.902 | 18.86 | 3.8104 | 4.8397 | 7.2941 | 4.52 | [21 empty] | 8.5208
90 | 19.1298 | 20.78 | 19.0661 | 30.99 | 23.4995 | 18.6856 | 26.3029 | [22 empty] | 22.6363 |  | 12.668 | 4.57 | 12.072 | 19.04 | 3.8785 | 4.9288 | 7.3216 | 4.55 | [21 empty] | 8.6286
91 | 19.7857 | 21.27 | 19.8021 | 31.28 | 24.7201 | 19.3164 | 26.9142 | [22 empty] | 23.2984 |  | 12.9193 | 4.61 | 12.2927 | 19.27 | 3.9499 | 5.0195 | 7.36 | 4.61 | [21 empty] | 8.7539
92 | 20.5125 | 22.06 | 20.5379 | 31.53 | 25.9327 | 20.0395 | 27.669 | [22 empty] | 24.0402 |  | 13.1807 | 4.65 | 12.5394 | 19.53 | 4.0282 | 5.1118 | 7.4098 | 4.67 | [21 empty] | 8.89
93 | 21.2636 | 22.76 | 21.3199 | 31.78 | 27.0301 | 20.9039 | 28.4573 | [22 empty] | 24.7878 |  | 13.4647 | 4.69 | 12.7748 | 19.7 | 4.1352 | 5.1797 | 8.0677 | 4.72 | [21 empty] | 9.0915
94 | 22.0513 | 23.47 | 22.0051 | 32.07 | 28.301 | 22.0599 | 29.4069 | [22 empty] | 25.6235 |  | 13.7752 | 4.75 | 12.9655 | 20.01 | 4.2044 | 5.2718 | 9.3142 | 4.78 | [21 empty] | 9.3839
95 | 22.8732 | 24.33 | 22.9978 | 32.32 | 29.7254 | 23.0345 | 30.6661 | [22 empty] | 26.5639 |  | 14.1153 | 4.81 | 13.2598 | 20.25 | 4.2876 | 5.4069 | 10.642 | 4.86 | [21 empty] | 9.704
96 | 23.7219 | 24.98 | 23.5719 | 32.64 | 31.3709 | 23.7484 | 31.8797 | [22 empty] | 27.4161 |  | 14.5065 | 4.89 | 13.5669 | 20.53 | 4.3514 | 5.544 | 11.8168 | 4.92 | [21 empty] | 10.0157
97 | 24.581 | 25.83 | 24.1482 | 32.87 | 32.9556 | 24.7432 | 33.0617 | [22 empty] | 28.3128 |  | 14.9542 | 4.97 | 13.9569 | 20.87 | 4.4378 | 5.6793 | 13.1808 | 4.99 | [21 empty] | 10.3799
98 | 25.4723 | 26.28 | 25.8436 | 33.13 | 34.9281 | 25.4443 | 34.6038 | [22 empty] | 29.386 |  | 15.5187 | 5.05 | 14.4843 | 21.19 | 4.5151 | 5.87 | 14.8022 | 5.1 | [21 empty] | 10.8163
99 | 26.4543 | 26.93 | 26.1429 | 33.29 | 37.3176 | 26.161 | 36.603 | [22 empty] | 30.4141 |  | 16.3628 | 5.28 | 15.1504 | 21.79 | 4.6189 | 6.1108 | 17.8994 | 5.26 | [21 empty] | 11.559
100 | 37.8363 | 31.58 | 27.2028 | 33.37 | 46.0958 | 28.0741 | 47.9243 | [22 empty] | 36.0119 |  | 21.0407 | 6.03 | 17.592 | 22.21 | 5.249 | 7.1251 | 25.0337 | 5.87 | [21 empty] | 13.7688

## 5%SINR_700MHz_ModelB
Source | Huawei | NTT DOCOMO | CATT | Intel | Sharp | Ericsson | [23 empty] | Mean |  | Huawei | NTT DOCOMO | CATT 12 RB | Intel | Sharp | Ericsson | CATT 8RB | 0 | 0 | 0 | 0 | 0 | 0 | 0 | 0 | 0 | 0 | 0 | 0 | 0 | 0 | 0 | 0 | 0 | 0 | 0 | 0 | 0 | 0 | Mean
5%-tile SINR (dB) | -2.178 | -2.0953 | -1.5 | -1.9047 | -2.6246 | -0.059092 | 0 | 0 | 0 | 0 | 0 | 0 | 0 | 0 | 0 | 0 | 0 | 0 | 0 | 0 | 0 | 0 | 0 | 0 | 0 | 0 | 0 | 0 | 0 | -0.3573 | 5%-tile SINR (dB) | -1.5426 | -1.6161 | 3.81 | -2.4747 | 0.4718 | 0.6468 | 4 | 0 | 0 | 0 | 0 | 0 | 0 | 0 | 0 | 0 | 0 | 0 | 0 | 0 | 0 | 0 | 0 | 0 | 0 | 0 | 0 | 0 | 0 | 0.11363
DL SINR | [30 empty] | UL SINR
0 | -9.2015 | -6.6143 | -6.18 | -6.834 | -6.7223 | -6.4141 | [23 empty] | -6.9944 |  | -23.1701 | -13.288 | -13.44 | -10.2764 | -1.4067 | -3.7113 | -13.65 | [22 empty] | -11.2775
1 | -4.3999 | -3.9471 | -3.26 | -3.5874 | -4.4262 | -2.7276 | [23 empty] | -3.7247 |  | -5.3848 | -3.1451 | -2.57 | -3.7289 | -0.5826 | -1.1228 | -1.62 | [22 empty] | -2.5935
2 | -3.5714 | -3.3358 | -2.63 | -2.9052 | -3.7469 | -1.7793 | [23 empty] | -2.9948 |  | -3.46 | -2.5585 | -0.23 | -3.1379 | -0.1188 | -0.41265 | 1.4 | [22 empty] | -1.2168
3 | -3.0205 | -2.7999 | -2.18 | -2.5263 | -3.2813 | -0.9703 | [23 empty] | -2.4631 |  | -2.6044 | -2.1643 | 2.36 | -2.9003 | 0.0969 | 0.033407 | 2.81 | [22 empty] | -0.33838
4 | -2.5646 | -2.4139 | -1.75 | -2.2067 | -2.9411 | -0.43443 | [23 empty] | -2.0518 |  | -2.0081 | -1.8694 | 3.13 | -2.656 | 0.3462 | 0.32626 | 3.62 | [22 empty] | 0.127
5 | -2.178 | -2.0953 | -1.5 | -1.9047 | -2.6246 | -0.059092 | [23 empty] | -1.7269 |  | -1.5426 | -1.6161 | 3.81 | -2.4747 | 0.4718 | 0.6468 | 4 | [22 empty] | 0.47074
6 | -1.846 | -1.8726 | -1.22 | -1.695 | -2.3373 | 0.27538 | [23 empty] | -1.4492 |  | -1.1645 | -1.4075 | 4.16 | -2.3174 | 0.5516 | 0.95426 | 4.29 | [22 empty] | 0.72377
7 | -1.5546 | -1.6166 | -1.01 | -1.4133 | -2.0535 | 0.73408 | [23 empty] | -1.1523 |  | -0.83709 | -1.222 | 4.43 | -2.159 | 0.6361 | 1.2247 | 4.58 | [22 empty] | 0.95038
8 | -1.2882 | -1.425 | -0.74 | -1.1632 | -1.8488 | 1.0026 | [23 empty] | -0.91042 |  | -0.54912 | -1.0213 | 4.71 | -2.0211 | 0.7007 | 1.4299 | 4.74 | [22 empty] | 1.1413
9 | -1.0355 | -1.2286 | -0.5 | -0.8954 | -1.6178 | 1.272 | [23 empty] | -0.66756 |  | -0.28504 | -0.90508 | 4.86 | -1.9077 | 0.7655 | 1.6278 | 4.92 | [22 empty] | 1.2965
10 | -0.7915 | -1.0439 | -0.3 | -0.7097 | -1.4416 | 1.5758 | [23 empty] | -0.45182 |  | -0.038623 | -0.72726 | 5.01 | -1.8103 | 0.8218 | 1.8055 | 5.04 | [22 empty] | 1.443
11 | -0.55826 | -0.86413 | -0.06 | -0.5265 | -1.2689 | 1.7876 | [23 empty] | -0.24836 |  | 0.18268 | -0.61086 | 5.14 | -1.7101 | 0.8744 | 2.0258 | 5.13 | [22 empty] | 1.576
12 | -0.33242 | -0.65233 | 0.13 | -0.3497 | -1.0677 | 2.1065 | [23 empty] | -0.027602 |  | 0.39658 | -0.5031 | 5.29 | -1.62 | 0.9111 | 2.1811 | 5.25 | [22 empty] | 1.7008
13 | -0.11351 | -0.4976 | 0.3 | -0.1791 | -0.8873 | 2.4456 | [23 empty] | 0.17802 |  | 0.6011 | -0.38982 | 5.4 | -1.5233 | 0.9604 | 2.3519 | 5.39 | [22 empty] | 1.8272
14 | 0.096012 | -0.32919 | 0.47 | -0.0326 | -0.7725 | 2.6979 | [23 empty] | 0.35493 |  | 0.79449 | -0.28232 | 5.51 | -1.4421 | 1.0212 | 2.4986 | 5.49 | [22 empty] | 1.9414
15 | 0.30648 | -0.15467 | 0.66 | 0.119 | -0.5769 | 2.9777 | [23 empty] | 0.55527 |  | 0.97874 | -0.16951 | 5.64 | -1.3652 | 1.0754 | 2.6231 | 5.61 | [22 empty] | 2.0561
16 | 0.50834 | 0.0072966 | 0.83 | 0.2681 | -0.4301 | 3.2369 | [23 empty] | 0.73676 |  | 1.1515 | -0.051062 | 5.72 | -1.2658 | 1.1401 | 2.7266 | 5.73 | [22 empty] | 2.1645
17 | 0.7022 | 0.13308 | 0.99 | 0.4096 | -0.2956 | 3.4675 | [23 empty] | 0.90113 |  | 1.3256 | 0.07042 | 5.83 | -1.2014 | 1.1914 | 2.8431 | 5.84 | [22 empty] | 2.2713
18 | 0.88859 | 0.25061 | 1.17 | 0.5612 | -0.1579 | 3.742 | [23 empty] | 1.0757 |  | 1.4924 | 0.16966 | 5.89 | -1.1264 | 1.2417 | 2.9937 | 5.93 | [22 empty] | 2.3702
19 | 1.0699 | 0.3764 | 1.3 | 0.7052 | 0.0148 | 4.0786 | [23 empty] | 1.2575 |  | 1.6528 | 0.27398 | 5.98 | -1.0472 | 1.2822 | 3.1125 | 5.99 | [22 empty] | 2.4635
20 | 1.2442 | 0.50152 | 1.44 | 0.829 | 0.1878 | 4.2962 | [23 empty] | 1.4165 |  | 1.8122 | 0.35762 | 6.07 | -0.9777 | 1.3514 | 3.2568 | 6.07 | [22 empty] | 2.5629
21 | 1.4195 | 0.63517 | 1.59 | 0.9856 | 0.3127 | 4.5841 | [23 empty] | 1.5878 |  | 1.9661 | 0.45126 | 6.14 | -0.9082 | 1.3904 | 3.393 | 6.13 | [22 empty] | 2.6518
22 | 1.5926 | 0.7686 | 1.74 | 1.1296 | 0.4765 | 4.831 | [23 empty] | 1.7564 |  | 2.1151 | 0.53541 | 6.21 | -0.8464 | 1.4332 | 3.5007 | 6.24 | [22 empty] | 2.7411
23 | 1.7648 | 0.89538 | 1.92 | 1.2901 | 0.5863 | 5.0572 | [23 empty] | 1.919 |  | 2.2634 | 0.67021 | 6.29 | -0.7703 | 1.4762 | 3.6296 | 6.32 | [22 empty] | 2.8399
24 | 1.9343 | 1.0435 | 2.06 | 1.4442 | 0.7546 | 5.2911 | [23 empty] | 2.088 |  | 2.4101 | 0.76106 | 6.34 | -0.7055 | 1.5133 | 3.7355 | 6.38 | [22 empty] | 2.9192
25 | 2.1048 | 1.2002 | 2.18 | 1.5794 | 0.8956 | 5.577 | [23 empty] | 2.2562 |  | 2.5541 | 0.85893 | 6.39 | -0.6224 | 1.5461 | 3.831 | 6.41 | [22 empty] | 2.9954
26 | 2.2702 | 1.3391 | 2.39 | 1.7739 | 1.0423 | 5.7945 | [23 empty] | 2.435 |  | 2.6937 | 0.95327 | 6.46 | -0.5505 | 1.5736 | 3.956 | 6.47 | [22 empty] | 3.0794
27 | 2.4293 | 1.4411 | 2.56 | 1.9596 | 1.2088 | 6.0039 | [23 empty] | 2.6005 |  | 2.8321 | 1.0515 | 6.51 | -0.4744 | 1.6203 | 4.0497 | 6.52 | [22 empty] | 3.1585
28 | 2.5981 | 1.5778 | 2.69 | 2.1453 | 1.3413 | 6.2069 | [23 empty] | 2.7599 |  | 2.969 | 1.1626 | 6.57 | -0.4053 | 1.6543 | 4.1302 | 6.58 | [22 empty] | 3.2373
29 | 2.7647 | 1.6956 | 2.83 | 2.3272 | 1.4973 | 6.432 | [23 empty] | 2.9245 |  | 3.1061 | 1.2529 | 6.62 | -0.335 | 1.7183 | 4.229 | 6.63 | [22 empty] | 3.3173
30 | 2.9269 | 1.8559 | 2.97 | 2.5218 | 1.6713 | 6.629 | [23 empty] | 3.0958 |  | 3.2418 | 1.3576 | 6.68 | -0.2756 | 1.7591 | 4.3165 | 6.72 | [22 empty] | 3.3999
31 | 3.0882 | 2.0455 | 3.16 | 2.686 | 1.7988 | 6.89 | [23 empty] | 3.2781 |  | 3.3741 | 1.4608 | 6.75 | -0.2115 | 1.7959 | 4.4005 | 6.76 | [22 empty] | 3.4757
32 | 3.2493 | 2.2123 | 3.29 | 2.8692 | 1.9066 | 7.1662 | [23 empty] | 3.4489 |  | 3.5092 | 1.5778 | 6.81 | -0.1494 | 1.8254 | 4.4844 | 6.8 | [22 empty] | 3.5511
33 | 3.4136 | 2.3429 | 3.43 | 3.0296 | 2.041 | 7.3788 | [23 empty] | 3.606 |  | 3.6443 | 1.693 | 6.87 | -0.0772 | 1.8596 | 4.5673 | 6.85 | [22 empty] | 3.6296
34 | 3.5778 | 2.4636 | 3.59 | 3.2279 | 2.1643 | 7.6365 | [23 empty] | 3.7767 |  | 3.7791 | 1.7953 | 6.93 | -0.0116 | 1.8929 | 4.6357 | 6.91 | [22 empty] | 3.7045
35 | 3.7449 | 2.6403 | 3.72 | 3.4313 | 2.3092 | 7.871 | [23 empty] | 3.9528 |  | 3.9108 | 1.8744 | 6.99 | 0.0661 | 1.9262 | 4.7354 | 6.95 | [22 empty] | 3.779
36 | 3.908 | 2.7741 | 3.85 | 3.6246 | 2.4828 | 8.1893 | [23 empty] | 4.1381 |  | 4.0409 | 1.9809 | 7.04 | 0.1519 | 1.9502 | 4.8075 | 7 | [22 empty] | 3.8531
37 | 4.0761 | 2.9321 | 3.95 | 3.8027 | 2.6369 | 8.5012 | [23 empty] | 4.3165 |  | 4.1724 | 2.0651 | 7.1 | 0.2098 | 1.9838 | 4.8785 | 7.05 | [22 empty] | 3.9228
38 | 4.2443 | 3.0895 | 4.11 | 4.0352 | 2.8115 | 8.7023 | [23 empty] | 4.4988 |  | 4.3025 | 2.1687 | 7.15 | 0.2882 | 2.0209 | 4.9585 | 7.09 | [22 empty] | 3.997
39 | 4.4094 | 3.2903 | 4.26 | 4.2234 | 2.9677 | 8.9082 | [23 empty] | 4.6765 |  | 4.432 | 2.2972 | 7.19 | 0.362 | 2.0668 | 5.0223 | 7.12 | [22 empty] | 4.07
40 | 4.579 | 3.4627 | 4.42 | 4.4457 | 3.1281 | 9.1491 | [23 empty] | 4.8641 |  | 4.5646 | 2.3987 | 7.22 | 0.4459 | 2.0915 | 5.0948 | 7.18 | [22 empty] | 4.1422
41 | 4.7507 | 3.6608 | 4.59 | 4.6276 | 3.3208 | 9.3898 | [23 empty] | 5.0566 |  | 4.6934 | 2.5205 | 7.28 | 0.503 | 2.1232 | 5.1903 | 7.24 | [22 empty] | 4.2215
42 | 4.9204 | 3.8477 | 4.76 | 4.8285 | 3.477 | 9.5976 | [23 empty] | 5.2385 |  | 4.8249 | 2.6312 | 7.34 | 0.5612 | 2.1612 | 5.2739 | 7.3 | [22 empty] | 4.2989
43 | 5.0958 | 4.0117 | 4.98 | 5.0647 | 3.6679 | 9.875 | [23 empty] | 5.4492 |  | 4.955 | 2.7453 | 7.38 | 0.6393 | 2.1897 | 5.3379 | 7.34 | [22 empty] | 4.3696
44 | 5.2701 | 4.2282 | 5.17 | 5.3111 | 3.8449 | 10.0909 | [23 empty] | 5.6525 |  | 5.087 | 2.8459 | 7.43 | 0.7266 | 2.2274 | 5.383 | 7.38 | [22 empty] | 4.44
45 | 5.4474 | 4.4068 | 5.3 | 5.541 | 4.0334 | 10.4158 | [23 empty] | 5.8574 |  | 5.2195 | 2.9774 | 7.48 | 0.7946 | 2.2845 | 5.4522 | 7.44 | [22 empty] | 4.5212
46 | 5.6283 | 4.5928 | 5.48 | 5.7747 | 4.223 | 10.618 | [23 empty] | 6.0528 |  | 5.352 | 3.0839 | 7.5 | 0.8513 | 2.3221 | 5.5194 | 7.5 | [22 empty] | 4.5898
47 | 5.8001 | 4.7606 | 5.65 | 5.9995 | 4.4069 | 10.8757 | [23 empty] | 6.2488 |  | 5.4823 | 3.1981 | 7.54 | 0.9177 | 2.3732 | 5.5929 | 7.54 | [22 empty] | 4.6635
48 | 5.984 | 4.9839 | 5.83 | 6.2092 | 4.6227 | 11.0773 | [23 empty] | 6.4512 |  | 5.6148 | 3.2932 | 7.58 | 0.9988 | 2.4048 | 5.6414 | 7.59 | [22 empty] | 4.7319
49 | 6.1679 | 5.2107 | 6.05 | 6.4227 | 4.8271 | 11.316 | [23 empty] | 6.6657 |  | 5.7471 | 3.421 | 7.63 | 1.0823 | 2.4329 | 5.6918 | 7.63 | [22 empty] | 4.805
50 | 6.3534 | 5.3813 | 6.24 | 6.6615 | 5.0099 | 11.5355 | [23 empty] | 6.8636 |  | 5.8781 | 3.5486 | 7.67 | 1.1573 | 2.4731 | 5.7387 | 7.68 | [22 empty] | 4.878
51 | 6.5455 | 5.5862 | 6.48 | 6.9318 | 5.1837 | 11.7919 | [23 empty] | 7.0865 |  | 6.0103 | 3.6771 | 7.72 | 1.2435 | 2.5129 | 5.7853 | 7.71 | [22 empty] | 4.9513
52 | 6.7349 | 5.7844 | 6.65 | 7.1959 | 5.3577 | 12.0323 | [23 empty] | 7.2925 |  | 6.1467 | 3.7893 | 7.78 | 1.3126 | 2.5388 | 5.8372 | 7.75 | [22 empty] | 5.0221
53 | 6.926 | 5.9797 | 6.85 | 7.4877 | 5.6072 | 12.2605 | [23 empty] | 7.5185 |  | 6.2835 | 3.9153 | 7.82 | 1.3887 | 2.599 | 5.8959 | 7.79 | [22 empty] | 5.0989
54 | 7.1181 | 6.2384 | 7.07 | 7.782 | 5.8144 | 12.4528 | [23 empty] | 7.7459 |  | 6.4194 | 3.9888 | 7.87 | 1.4637 | 2.6327 | 5.9357 | 7.84 | [22 empty] | 5.1643
55 | 7.3165 | 6.4408 | 7.19 | 8.0536 | 5.9892 | 12.6935 | [23 empty] | 7.9473 |  | 6.5523 | 4.1054 | 7.92 | 1.5343 | 2.6679 | 5.9848 | 7.89 | [22 empty] | 5.2364
56 | 7.518 | 6.6405 | 7.36 | 8.3606 | 6.2019 | 13.0015 | [23 empty] | 8.1804 |  | 6.6887 | 4.2034 | 7.97 | 1.6019 | 2.7122 | 6.0328 | 7.95 | [22 empty] | 5.3084
57 | 7.7219 | 6.9328 | 7.62 | 8.66 | 6.471 | 13.2273 | [23 empty] | 8.4388 |  | 6.8242 | 4.3408 | 8.03 | 1.673 | 2.757 | 6.0708 | 8 | [22 empty] | 5.3851
58 | 7.9328 | 7.1886 | 7.86 | 8.9392 | 6.7025 | 13.4568 | [23 empty] | 8.68 |  | 6.9629 | 4.4505 | 8.08 | 1.7262 | 2.7948 | 6.1275 | 8.05 | [22 empty] | 5.456
59 | 8.1542 | 7.4187 | 7.98 | 9.2146 | 6.943 | 13.7111 | [23 empty] | 8.9036 |  | 7.1017 | 4.5389 | 8.12 | 1.7961 | 2.8296 | 6.1762 | 8.11 | [22 empty] | 5.5247
60 | 8.3746 | 7.708 | 8.2 | 9.5139 | 7.1846 | 13.9711 | [23 empty] | 9.1587 |  | 7.2432 | 4.6546 | 8.16 | 1.8574 | 2.8781 | 6.2163 | 8.15 | [22 empty] | 5.5942
61 | 8.595 | 7.9354 | 8.47 | 9.7931 | 7.4296 | 14.2864 | [23 empty] | 9.4182 |  | 7.3815 | 4.7812 | 8.21 | 1.925 | 2.947 | 6.2678 | 8.21 | [22 empty] | 5.6746
62 | 8.8224 | 8.2103 | 8.7 | 10.1153 | 7.6458 | 14.5284 | [23 empty] | 9.6704 |  | 7.52 | 4.8917 | 8.27 | 1.9867 | 3.0108 | 6.3111 | 8.27 | [22 empty] | 5.7515
63 | 9.051 | 8.4453 | 8.92 | 10.4046 | 7.8323 | 14.8353 | [23 empty] | 9.9147 |  | 7.6653 | 5.0005 | 8.33 | 2.0539 | 3.0639 | 6.3464 | 8.31 | [22 empty] | 5.8243
64 | 9.2913 | 8.6999 | 9.2 | 10.7166 | 8.1296 | 15.0433 | [23 empty] | 10.1801 |  | 7.8098 | 5.1093 | 8.39 | 2.1187 | 3.151 | 6.3793 | 8.35 | [22 empty] | 5.9012
65 | 9.534 | 8.9514 | 9.45 | 11.0425 | 8.3807 | 15.3626 | [23 empty] | 10.4535 |  | 7.9532 | 5.2029 | 8.43 | 2.1949 | 3.2326 | 6.4115 | 8.4 | [22 empty] | 5.975
66 | 9.7849 | 9.2195 | 9.69 | 11.3368 | 8.6956 | 15.6832 | [23 empty] | 10.735 |  | 8.1007 | 5.3108 | 8.48 | 2.25 | 3.3027 | 6.452 | 8.46 | [22 empty] | 6.0509
67 | 10.038 | 9.5506 | 9.97 | 11.6565 | 8.9509 | 15.9387 | [23 empty] | 11.0175 |  | 8.2509 | 5.3988 | 8.52 | 2.3183 | 3.3787 | 6.4957 | 8.49 | [22 empty] | 6.1218
68 | 10.3084 | 9.9283 | 10.25 | 11.9988 | 9.2196 | 16.2525 | [23 empty] | 11.3263 |  | 8.4016 | 5.5217 | 8.56 | 2.3793 | 3.436 | 6.5381 | 8.54 | [22 empty] | 6.1967
69 | 10.5795 | 10.243 | 10.61 | 12.3222 | 9.5435 | 16.5457 | [23 empty] | 11.6406 |  | 8.5529 | 5.6453 | 8.62 | 2.4605 | 3.4918 | 6.5682 | 8.58 | [22 empty] | 6.2741
70 | 10.8636 | 10.508 | 10.94 | 12.5761 | 9.8048 | 16.9305 | [23 empty] | 11.9372 |  | 8.7081 | 5.7766 | 8.68 | 2.5463 | 3.5762 | 6.5975 | 8.64 | [22 empty] | 6.3607
71 | 11.1489 | 10.862 | 11.2 | 12.9753 | 10.1233 | 17.3325 | [23 empty] | 12.2737 |  | 8.8653 | 5.8805 | 8.76 | 2.6034 | 3.6248 | 6.6437 | 8.67 | [22 empty] | 6.4354
72 | 11.4436 | 11.172 | 11.53 | 13.4149 | 10.4197 | 17.7945 | [23 empty] | 12.6291 |  | 9.0228 | 5.9751 | 8.82 | 2.6946 | 3.7173 | 6.6822 | 8.73 | [22 empty] | 6.5203
73 | 11.7611 | 11.453 | 11.92 | 13.8053 | 10.847 | 18.1046 | [23 empty] | 12.9818 |  | 9.1824 | 6.0977 | 8.87 | 2.7568 | 3.7973 | 6.7147 | 8.78 | [22 empty] | 6.5998
74 | 12.0773 | 11.721 | 12.15 | 14.2146 | 11.2409 | 18.4377 | [23 empty] | 13.3069 |  | 9.3449 | 6.2305 | 8.93 | 2.8212 | 3.849 | 6.7481 | 8.84 | [22 empty] | 6.6805
75 | 12.3934 | 12.065 | 12.61 | 14.6529 | 11.6526 | 18.8182 | [23 empty] | 13.6987 |  | 9.508 | 6.3382 | 8.98 | 2.8814 | 3.8958 | 6.7805 | 8.9 | [22 empty] | 6.7548
76 | 12.7238 | 12.503 | 12.95 | 15.066 | 11.9951 | 19.1393 | [23 empty] | 14.0629 |  | 9.6744 | 6.4795 | 9.05 | 2.9459 | 4.0099 | 6.8129 | 8.97 | [22 empty] | 6.8489
77 | 13.0576 | 12.855 | 13.38 | 15.5385 | 12.3575 | 19.5461 | [23 empty] | 14.4558 |  | 9.844 | 6.5972 | 9.11 | 3.0049 | 4.0892 | 6.8488 | 9.03 | [22 empty] | 6.932
78 | 13.4037 | 13.195 | 13.74 | 15.9301 | 12.6591 | 19.972 | [23 empty] | 14.8166 |  | 10.0157 | 6.7287 | 9.16 | 3.0709 | 4.167 | 6.8805 | 9.09 | [22 empty] | 7.0161
79 | 13.7588 | 13.628 | 14.12 | 16.4177 | 13.0276 | 20.3751 | [23 empty] | 15.2212 |  | 10.1889 | 6.8607 | 9.22 | 3.1373 | 4.2785 | 6.9205 | 9.14 | [22 empty] | 7.1066
80 | 14.1416 | 14.094 | 14.44 | 16.8497 | 13.5135 | 20.8581 | [23 empty] | 15.6495 |  | 10.3661 | 6.9981 | 9.3 | 3.2103 | 4.3614 | 6.9581 | 9.19 | [22 empty] | 7.1977
81 | 14.5272 | 14.55 | 15.15 | 17.3298 | 13.9972 | 21.4185 | [23 empty] | 16.1621 |  | 10.547 | 7.1162 | 9.38 | 3.2864 | 4.428 | 6.9889 | 9.26 | [22 empty] | 7.2866
82 | 14.9089 | 15.027 | 15.5 | 17.9084 | 14.4044 | 21.8483 | [23 empty] | 16.5995 |  | 10.7331 | 7.2329 | 9.46 | 3.3548 | 4.5074 | 7.0175 | 9.33 | [22 empty] | 7.3765
83 | 15.3133 | 15.488 | 15.85 | 18.5236 | 14.8879 | 22.4734 | [23 empty] | 17.0894 |  | 10.9213 | 7.3656 | 9.52 | 3.4235 | 4.5836 | 7.049 | 9.42 | [22 empty] | 7.469
84 | 15.7569 | 16.014 | 16.21 | 19.1337 | 15.393 | 22.97 | [23 empty] | 17.5796 |  | 11.1187 | 7.5025 | 9.58 | 3.4984 | 4.6358 | 7.0834 | 9.49 | [22 empty] | 7.5584
85 | 16.2268 | 16.44 | 16.78 | 19.7868 | 15.9952 | 23.4292 | [23 empty] | 18.1097 |  | 11.3162 | 7.6372 | 9.65 | 3.5687 | 4.7002 | 7.1269 | 9.57 | [22 empty] | 7.6527
86 | 16.7098 | 16.924 | 17.36 | 20.4715 | 16.5118 | 23.9479 | [23 empty] | 18.6542 |  | 11.5243 | 7.7556 | 9.72 | 3.6382 | 4.7912 | 7.1615 | 9.64 | [22 empty] | 7.7473
87 | 17.2579 | 17.522 | 17.82 | 21.04 | 17.0178 | 24.4727 | [23 empty] | 19.1884 |  | 11.7355 | 7.9028 | 9.79 | 3.7035 | 4.8725 | 7.1966 | 9.74 | [22 empty] | 7.8487
88 | 17.8277 | 18.168 | 18.46 | 21.7563 | 17.537 | 25.0842 | [23 empty] | 19.8055 |  | 11.9524 | 8.0156 | 9.86 | 3.7714 | 4.9381 | 7.2329 | 9.82 | [22 empty] | 7.9415
89 | 18.4369 | 18.672 | 18.94 | 22.7821 | 18.2 | 25.8475 | [23 empty] | 20.4798 |  | 12.1864 | 8.1399 | 9.97 | 3.8211 | 4.998 | 7.2742 | 9.92 | [22 empty] | 8.0442
90 | 19.087 | 19.335 | 19.64 | 23.8141 | 18.8858 | 26.4777 | [23 empty] | 21.2066 |  | 12.4209 | 8.2851 | 10.06 | 3.8961 | 5.0903 | 7.3179 | 10.05 | [22 empty] | 8.1601
91 | 19.7579 | 19.923 | 20.11 | 25.1103 | 19.6088 | 27.0728 | [23 empty] | 21.9305 |  | 12.6702 | 8.4442 | 10.18 | 3.9605 | 5.1695 | 7.3727 | 10.14 | [22 empty] | 8.2767
92 | 20.4696 | 20.509 | 20.88 | 26.1765 | 20.2289 | 28.058 | [23 empty] | 22.7203 |  | 12.9353 | 8.569 | 10.28 | 4.0343 | 5.2671 | 7.439 | 10.29 | [22 empty] | 8.4021
93 | 21.2296 | 21.433 | 21.74 | 27.3399 | 21.0785 | 28.8597 | [23 empty] | 23.6134 |  | 13.2222 | 8.7009 | 10.41 | 4.1151 | 5.3357 | 8.7977 | 10.44 | [22 empty] | 8.7174
94 | 22.0332 | 22.367 | 22.36 | 28.7523 | 21.8726 | 29.7089 | [23 empty] | 24.5157 |  | 13.5328 | 8.8973 | 10.55 | 4.204 | 5.4201 | 9.8864 | 10.62 | [22 empty] | 9.0158
95 | 22.868 | 23.069 | 23.01 | 30.1494 | 22.6335 | 30.6015 | [23 empty] | 25.3886 |  | 13.8634 | 9.0399 | 10.79 | 4.2681 | 5.5682 | 11.099 | 10.79 | [22 empty] | 9.3455
96 | 23.7504 | 23.856 | 23.94 | 31.6729 | 23.378 | 31.9998 | [23 empty] | 26.4329 |  | 14.2474 | 9.1937 | 11.05 | 4.3465 | 5.7081 | 12.1859 | 10.94 | [22 empty] | 9.6674
97 | 24.6349 | 24.626 | 24.85 | 33.3885 | 24.3883 | 33.2716 | [23 empty] | 27.5265 |  | 14.6928 | 9.3103 | 11.26 | 4.4304 | 5.8848 | 13.8091 | 11.14 | [22 empty] | 10.0753
98 | 25.5183 | 25.418 | 25.51 | 35.4236 | 25.2447 | 35.541 | [23 empty] | 28.7759 |  | 15.2655 | 9.4869 | 11.53 | 4.5162 | 6.0906 | 15.5997 | 11.55 | [22 empty] | 10.577
99 | 26.4998 | 26.005 | 26.31 | 37.393 | 26.1266 | 38.445 | [23 empty] | 30.1299 |  | 16.0992 | 9.7301 | 11.99 | 4.6203 | 6.3436 | 18.021 | 12.15 | [22 empty] | 11.2792
100 | 35.087 | 32.556 | 31.9 | 43.6955 | 27.8214 | 46.3823 | [23 empty] | 36.2404 |  | 20.484 | 10.233 | 13.59 | 5.256 | 7.2066 |  | 13.84 | [22 empty] | 11.7683

## Reliability_700MHz
Channel model A | RIT | Antenna config & Tx scheme | Numerology | Frame structure | LOS/NLOS | Req. |  | Ericsson | Huawei | NEC | ZTE | Mean | Var | Number of samples | vs. Req. | Channel model B | Ericsson | Huawei | NEC | NTT Docomo | ZTE | Mean | Var | Number of samples | vs. Req.
DL Reliability | FDD | [14 empty] | DL Reliability
| NR | 2x2 SU-MIMO 14os one-shot (1 PDCCH+1 PDSCH) | 30 kHz SCS |  | NLOS | Reliability | 100% |  | 1 |  |  | 1 |  | 1 | GRET |  |  | 1 |  |  |  | 1 |  | 1 | GRET
[5 empty] | LOS | Reliability | 100% | [6 empty] | 0 | --- N/A --- | [8 empty] | 0 | --- N/A ---
| NR | 2x2 SU-MIMO 7os one-shot (1 PDCCH+1 PDSCH) | 30 kHz SCS |  | NLOS | Reliability | 100% | 99.99984859% 99.999418 % | 1 |  |  | 1 |  | 1 | GRET |  | 99.99978996% 99.999309 % | 1 |  |  |  | 1 |  | 1 | GRET
[5 empty] | LOS | Reliability | 100% | [6 empty] | 0 | --- N/A --- | [8 empty] | 0 | --- N/A ---
| NR | 2x2 SU-MIMO 4os slot aggregation = 2 (1 PDCCH + 2 PDSCH) | 30 kHz SCS |  | NLOS | Reliability | 100% |  | 1 |  |  | 1 |  | 1 | GRET |  |  | 1 |  |  |  | 1 |  | 1 | GRET
[5 empty] | LOS | Reliability | 100% | [6 empty] | 0 | --- N/A --- | [8 empty] | 0 | --- N/A ---
|  | 16x4 SU-MIMO 14os (1PDCCH + 1 PDSCH) | 30 kHz SCS |  | NLOS
[5 empty] | LOS | Reliability | 100% | [6 empty] | 0 | --- N/A --- | [8 empty] | 0 | --- N/A ---
| NR | 2x2 SU-MIMO 7os (1 PDCCH+2 PDSCH) | 30 kHz SCS |  | NLOS | Reliability | 100% | [6 empty] | 0 | --- N/A --- |  |  |  |  | 1 |  | 1 |  | 1 | GRET
[5 empty] | LOS | Reliability | 100% | [6 empty] | 0 | --- N/A --- | [8 empty] | 0 | --- N/A ---
| NR | 2x2 SU-MIMO 14os one-shot (1 PDCCH+1 PDSCH) | 30 kHz SCS |  | NLOS | Reliability | 100% |  |  | >99.9999% |  |  |  | 0 | --- N/A --- |  |  |  | >99.9999% |  |  |  |  | 0 | --- N/A ---
[5 empty] | LOS | Reliability | 100% | [6 empty] | 0 | --- N/A --- | [8 empty] | 0 | --- N/A ---
TDD
| NR |  |  |  | NLOS | Reliability | 100% | [6 empty] | 0 | --- N/A --- | [8 empty] | 0 | --- N/A ---
[5 empty] | LOS | Reliability | 100% | [6 empty] | 0 | --- N/A --- | [8 empty] | 0 | --- N/A ---
UL Reliability | FDD | [14 empty] | UL Reliability
| NR | 1x8 SIMO, OFDMA, 14os one-shot (1 PUSCH) | 30 kHz SCS |  | NLOS | Reliability | 100% |  | 1 |  |  | 1 |  | 1 | GRET |  |  | 1 |  |  |  | 1 |  | 1 | GRET
[5 empty] | LOS | Reliability | 100% | [6 empty] | 0 | --- N/A --- | [8 empty] | 0 | --- N/A ---
| NR | 1x2 SIMO, OFDMA, 7os (2 PUSCH) | 30 kHz SCS |  | NLOS | Reliability | 100% | [6 empty] | 0 | --- N/A --- |  |  |  |  | 99.9999984375% |  |  |  | 0 | --- N/A ---
[5 empty] | LOS | Reliability | 100% | [6 empty] | 0 | --- N/A --- | [8 empty] | 0 | --- N/A ---
| NR | 2x2 SU-MIMO, OFDMA, 7 4os one-shot (2 PUSCH) | 30 kHz SCS |  | NLOS | Reliability | 100% | 99.999917442% 99.99982 % | [5 empty] | 0 | --- N/A --- |  | 99.99991637% 99.99979 % | [6 empty] | 0 | --- N/A ---
[5 empty] | LOS | Reliability | 100% | [6 empty] | 0 | --- N/A --- | [8 empty] | 0 | --- N/A ---
| NR | 4x16 SU-MIMO 14os (1 PDCCH + 1 PUSCH) | 30 kHz SCS |  | NLOS | Reliability | 100% | [6 empty] | 0 | --- N/A --- | [8 empty] | 0 | --- N/A ---
[5 empty] | LOS | Reliability | 100% | [6 empty] | 0 | --- N/A --- | [8 empty] | 0 | --- N/A ---
| NR | 1x8 SIMO 7os (1 PUSCH) | 30 kHz SCS |  | NLOS | Reliability | 100% | [6 empty] | 0 | --- N/A --- | [8 empty] | 0 | --- N/A ---
[5 empty] | LOS | Reliability | 100% | [6 empty] | 0 | --- N/A --- | [8 empty] | 0 | --- N/A ---
| NR | 1x2 SIMO, OFDMA, 4os (2 PUSCH) | 30 kHz SCS |  | NLOS | Reliability | 100% | [6 empty] | 0 | --- N/A --- | [8 empty] | 0 | --- N/A ---
[5 empty] | LOS | Reliability | 100% | [6 empty] | 0 | --- N/A --- | [8 empty] | 0 | --- N/A ---
| NR | 1x8 SIMO, OFDMA, 14os one-shot (1 PUSCH, 8RB) | 30 kHz SCS |  | NLOS | Reliability | 100% | [6 empty] | 0 | --- N/A --- | [8 empty] | 0 | --- N/A ---
[5 empty] | LOS | Reliability | 100% | [6 empty] | 0 | --- N/A --- | [8 empty] | 0 | --- N/A ---
|  | 1x8 SIMO, OFDMA, 14os one-shot (1 PUSCH, 12RB) | 30 kHz SCS |  | NLOS | Reliability | 100% | [6 empty] | 0 | --- N/A --- | [8 empty] | 0 | --- N/A ---
[5 empty] | LOS | Reliability | 100% | [6 empty] | 0 | --- N/A --- | [8 empty] | 0 | --- N/A ---
| NR | 1x8 SIMO, OFDMA, 7os one shot (1 PUSCH,12) | 30 kHz SCS |  | NLOS | Reliability | 100% | [6 empty] | 0 | --- N/A --- | [8 empty] | 0 | --- N/A ---
[5 empty] | LOS | Reliability | 100% | [6 empty] | 0 | --- N/A --- | [8 empty] | 0 | --- N/A ---
| NR | 1x8 SIMO, OFDMA, 14os one shot (1 PUSCH) | 30 kHz SCS |  | NLOS | Reliability | 100% | [6 empty] | 0 | --- N/A --- | [5 empty] | 1 | 1 |  | 1 | GRET
[5 empty] | LOS | Reliability | 100% | [6 empty] | 0 | --- N/A --- | [8 empty] | 0 | --- N/A ---
| NR | 1x8 SIMO, OFDMA, 14os one shot (2 PUSCH) | 30 kHz SCS |  | NLOS | Reliability | 100% |  |  |  | 1 | 1 |  | 1 | GRET | [8 empty] | 0 | --- N/A ---
[5 empty] | LOS | Reliability | 100% | [6 empty] | 0 | --- N/A --- | [8 empty] | 0 | --- N/A ---
| NR | 1x2 SIMO, OFDMA, 14os one shot (1 PUSCH) | 30 kHz SCS |  | NLOS | Reliability | 100% |  |  | >99.9999% |  |  |  | 0 | --- N/A --- |  |  |  | >99.9999% |  |  |  |  | 0 | --- N/A ---
[5 empty] | LOS | Reliability | 100% | [6 empty] | 0 | --- N/A --- | [8 empty] | 0 | --- N/A ---
TDD
| NR | 2x8 SUMO OFDMA, 4os, 2 repetition(2 PUSCH) | 60kHz SCS | 0.5ms periodicity DL:UL=1:1 | NLOS | Reliability | 100% | [6 empty] | 0 | --- N/A --- | [8 empty] | 0 | --- N/A ---
[5 empty] | LOS | Reliability | 100% | [6 empty] | 0 | --- N/A --- | [8 empty] | 0 | --- N/A ---

## 5%SINR_4GHz_ModelA
Source | Huawei | CATT | CMCC | Nokia | Intel | Sharp | Ericsson | [22 empty] | Mean |  | Huawei | CATT | CMCC | Nokia | Intel | Sharp | Ericsson | 0 | 0 | 0 | 0 | 0 | 0 | 0 | 0 | 0 | 0 | 0 | 0 | 0 | 0 | 0 | 0 | 0 | 0 | 0 | 0 | 0 | 0 | Mean
5%-tile SINR (dB) | -3.5663 | -1.72 | -3.4878 | 14.52 | -2.091 | -2.8471 | 1.9807 | 0 | 0 | 0 | 0 | 0 | 0 | 0 | 0 | 0 | 0 | 0 | 0 | 0 | 0 | 0 | 0 | 0 | 0 | 0 | 0 | 0 | 0 | 0.096153 | 5%-tile SINR (dB) | -4.9723 | -9.13 | 1.6496 | 3.2 | -7.3769 | 1.151 | 0.81408 | 0 | 0 | 0 | 0 | 0 | 0 | 0 | 0 | 0 | 0 | 0 | 0 | 0 | 0 | 0 | 0 | 0 | 0 | 0 | 0 | 0 | 0 | -0.50568
DL SINR | [30 empty] | UL SINR
0 | -13.4233 | -16.77 | -7.1452 | 7.33 | -12.0262 | -14.6162 | -4.3562 | [22 empty] | -8.7153 |  | -29.2484 | -37.1 | -8.387 | -14.88 | -26.005 | -10.3884 | -15.0051 | [22 empty] | -20.1448
1 | -6.2931 | -4.4 | -5.3646 | 8.42 | -4.2172 | -5.2387 | -0.92368 | [22 empty] | -2.5739 |  | -12.839 | -21.09 | -2.1976 | -11.76 | -14.7284 | -2.4535 | -4.7497 | [22 empty] | -9.974
2 | -5.2135 | -3.48 | -4.8878 | 10.85 | -3.3223 | -4.1569 | 0.1673 | [22 empty] | -1.4347 |  | -9.1523 | -16.99 | -0.54232 | -6.02 | -12.5666 | -0.33 | -1.8529 | [22 empty] | -6.7792
3 | -4.5377 | -2.74 | -4.1954 | 12.82 | -2.7915 | -3.6376 | 0.94188 | [22 empty] | -0.59147 |  | -6.9969 | -13.84 | 0.40057 | -3.38 | -10.6495 | 0.6708 | -0.52745 | [22 empty] | -4.9032
4 | -4.0027 | -2.18 | -3.8464 | 13.76 | -2.3796 | -3.2045 | 1.3571 | [22 empty] | -0.070887 |  | -5.7526 | -11.51 | 1.0979 | 0.37 | -8.9064 | 0.876 | 0.27418 | [22 empty] | -3.3644
5 | -3.5663 | -1.72 | -3.4878 | 14.52 | -2.091 | -2.8471 | 1.9807 | [22 empty] | 0.39835 |  | -4.9723 | -9.13 | 1.6496 | 3.2 | -7.3769 | 1.151 | 0.81408 | [22 empty] | -2.0949
6 | -3.178 | -1.41 | -3.1191 | 15.18 | -1.7994 | -2.5012 | 2.5043 | [22 empty] | 0.81094 |  | -4.4105 | -8.19 | 2.1174 | 5.06 | -5.7857 | 1.3529 | 1.3133 | [22 empty] | -1.2204
7 | -2.834 | -1.14 | -2.8852 | 15.94 | -1.4992 | -2.2433 | 2.9774 | [22 empty] | 1.188 |  | -3.9663 | -6.79 | 2.5492 | 7.47 | -4.9794 | 1.4479 | 1.7202 | [22 empty] | -0.36405
8 | -2.5265 | -0.74 | -2.6251 | 16.54 | -1.2613 | -2.0183 | 3.3565 | [22 empty] | 1.5322 |  | -3.6046 | -4.65 | 2.9219 | 9 | -4.5925 | 1.5517 | 2.0679 | [22 empty] | 0.38492
9 | -2.2417 | -0.47 | -2.4036 | 16.9 | -1.0235 | -1.7648 | 3.7206 | [22 empty] | 1.8167 |  | -3.2838 | -3.89 | 3.3204 | 10.19 | -4.3581 | 1.6446 | 2.3102 | [22 empty] | 0.84761
10 | -1.966 | -0.17 | -2.2678 | 17.3 | -0.8233 | -1.5581 | 4.0338 | [22 empty] | 2.0784 |  | -3.0015 | -3.43 | 3.6289 | 11.02 | -4.1361 | 1.7361 | 2.5037 | [22 empty] | 1.1887
11 | -1.7072 | 0.08 | -1.9893 | 17.62 | -0.6478 | -1.3205 | 4.3288 | [22 empty] | 2.3377 |  | -2.7435 | -3.03 | 3.9295 | 11.93 | -4.001 | 1.8031 | 2.7345 | [22 empty] | 1.5175
12 | -1.4496 | 0.3 | -1.8697 | 18.03 | -0.4752 | -1.1252 | 4.5803 | [22 empty] | 2.5701 |  | -2.5084 | -2.77 | 4.2974 | 12.54 | -3.8803 | 1.8371 | 3.0137 | [22 empty] | 1.7899
13 | -1.2094 | 0.56 | -1.7066 | 18.43 | -0.278 | -0.9627 | 4.8666 | [22 empty] | 2.8143 |  | -2.2956 | -2.46 | 4.6201 | 13.21 | -3.753 | 1.8853 | 3.2764 | [22 empty] | 2.069
14 | -0.97801 | 0.78 | -1.5028 | 18.65 | -0.1199 | -0.7845 | 5.1911 | [22 empty] | 3.0337 |  | -2.1003 | -2.28 | 4.9004 | 13.49 | -3.6433 | 1.924 | 3.4805 | [22 empty] | 2.253
15 | -0.75197 | 0.99 | -1.3419 | 18.86 | 0.0411 | -0.6088 | 5.4077 | [22 empty] | 3.228 |  | -1.9184 | -2.09 | 5.2257 | 13.84 | -3.5401 | 1.9775 | 3.6482 | [22 empty] | 2.449
16 | -0.52338 | 1.18 | -1.1825 | 19.1 | 0.1818 | -0.4417 | 5.754 | [22 empty] | 3.4383 |  | -1.7475 | -1.94 | 5.492 | 14.17 | -3.4453 | 2.0211 | 3.8238 | [22 empty] | 2.6249
17 | -0.30304 | 1.4 | -1.0472 | 19.49 | 0.3153 | -0.2874 | 6.0981 | [22 empty] | 3.6665 |  | -1.584 | -1.77 | 5.7212 | 14.38 | -3.3551 | 2.0624 | 3.9525 | [22 empty] | 2.7724
18 | -0.087596 | 1.58 | -0.93407 | 19.77 | 0.4545 | -0.1105 | 6.3763 | [22 empty] | 3.8641 |  | -1.4351 | -1.69 | 5.964 | 14.51 | -3.2856 | 2.0956 | 4.0877 | [22 empty] | 2.8924
19 | 0.12251 | 1.81 | -0.86512 | 20.08 | 0.5952 | -0.0113 | 6.695 | [22 empty] | 4.0609 |  | -1.2905 | -1.58 | 6.1756 | 14.8 | -3.2233 | 2.1285 | 4.2525 | [22 empty] | 3.0375
20 | 0.33183 | 1.99 | -0.69842 | 20.34 | 0.7243 | 0.129 | 7.0244 | [22 empty] | 4.263 |  | -1.1545 | -1.46 | 6.4103 | 15.01 | -3.1662 | 2.1684 | 4.408 | [22 empty] | 3.1737
21 | 0.54199 | 2.29 | -0.5399 | 20.64 | 0.8534 | 0.2704 | 7.3354 | [22 empty] | 4.4845 |  | -1.0223 | -1.34 | 6.6473 | 15.14 | -3.1045 | 2.2196 | 4.5646 | [22 empty] | 3.3007
22 | 0.74755 | 2.53 | -0.38625 | 20.89 | 1.0085 | 0.3862 | 7.6386 | [22 empty] | 4.6878 |  | -0.89513 | -1.24 | 6.8455 | 15.31 | -3.0461 | 2.2579 | 4.653 | [22 empty] | 3.4122
23 | 0.95871 | 2.73 | -0.26156 | 21.25 | 1.1782 | 0.4999 | 7.8813 | [22 empty] | 4.8909 |  | -0.772 | -1.17 | 7.0666 | 15.45 | -2.9909 | 2.3087 | 4.7688 | [22 empty] | 3.523
24 | 1.1613 | 2.95 | -0.026419 | 21.55 | 1.3102 | 0.6962 | 8.2605 | [22 empty] | 5.1288 |  | -0.65541 | -1.1 | 7.2791 | 15.58 | -2.9364 | 2.3448 | 4.8609 | [22 empty] | 3.6247
25 | 1.3667 | 3.14 | 0.16167 | 21.8 | 1.464 | 0.832 | 8.5178 | [22 empty] | 5.326 |  | -0.54232 | -1.01 | 7.4649 | 15.65 | -2.8955 | 2.3787 | 4.9678 | [22 empty] | 3.7162
26 | 1.565 | 3.42 | 0.33723 | 22.04 | 1.6714 | 0.9778 | 8.802 | [22 empty] | 5.5448 |  | -0.43259 | -0.94 | 7.6501 | 15.79 | -2.8403 | 2.4241 | 5.0867 | [22 empty] | 3.8197
27 | 1.7622 | 3.62 | 0.48667 | 22.2 | 1.8338 | 1.101 | 9.1303 | [22 empty] | 5.7334 |  | -0.3257 | -0.88 | 7.8361 | 15.9 | -2.7929 | 2.4638 | 5.2005 | [22 empty] | 3.9146
28 | 1.9639 | 3.83 | 0.59615 | 22.5 | 2.0166 | 1.2664 | 9.4532 | [22 empty] | 5.9466 |  | -0.21763 | -0.79 | 8.0231 | 16.03 | -2.7442 | 2.4954 | 5.2845 | [22 empty] | 4.0116
29 | 2.1639 | 4.08 | 0.90817 | 22.75 | 2.1515 | 1.4605 | 9.688 | [22 empty] | 6.1717 |  | -0.11444 | -0.7 | 8.1806 | 16.13 | -2.6942 | 2.5269 | 5.3848 | [22 empty] | 4.102
30 | 2.37 | 4.36 | 1.0039 | 22.99 | 2.327 | 1.6 | 9.9704 | [22 empty] | 6.3745 |  | -0.013863 | -0.63 | 8.3853 | 16.23 | -2.6494 | 2.5557 | 5.4894 | [22 empty] | 4.1953
31 | 2.5745 | 4.55 | 1.152 | 23.31 | 2.5271 | 1.7911 | 10.2487 | [22 empty] | 6.5933 |  | 0.085931 | -0.56 | 8.5662 | 16.38 | -2.6014 | 2.5889 | 5.572 | [22 empty] | 4.2902
32 | 2.7769 | 4.79 | 1.2995 | 23.57 | 2.7041 | 2.011 | 10.5353 | [22 empty] | 6.8124 |  | 0.18322 | -0.46 | 8.7164 | 16.57 | -2.5527 | 2.6216 | 5.6385 | [22 empty] | 4.3881
33 | 2.9739 | 4.98 | 1.4653 | 23.87 | 2.8825 | 2.1367 | 10.7449 | [22 empty] | 7.0076 |  | 0.28032 | -0.38 | 8.8794 | 16.66 | -2.5085 | 2.6452 | 5.7311 | [22 empty] | 4.4725
34 | 3.1722 | 5.15 | 1.6446 | 24.12 | 3.0667 | 2.2953 | 11.0695 | [22 empty] | 7.2169 |  | 0.373 | -0.3 | 9.0227 | 16.75 | -2.4566 | 2.6793 | 5.7911 | [22 empty] | 4.5514
35 | 3.3738 | 5.41 | 1.9117 | 24.37 | 3.2393 | 2.4585 | 11.3278 | [22 empty] | 7.4416 |  | 0.46398 | -0.24 | 9.1573 | 16.9 | -2.4053 | 2.7242 | 5.8469 | [22 empty] | 4.6353
36 | 3.5773 | 5.61 | 2.0226 | 24.65 | 3.4177 | 2.5895 | 11.6292 | [22 empty] | 7.6423 |  | 0.55547 | -0.17 | 9.3035 | 16.98 | -2.356 | 2.7685 | 5.9047 | [22 empty] | 4.7123
37 | 3.7812 | 5.87 | 2.2079 | 24.86 | 3.5859 | 2.7693 | 11.9138 | [22 empty] | 7.8554 |  | 0.64329 | -0.12 | 9.5106 | 17.06 | -2.3008 | 2.8066 | 5.9714 | [22 empty] | 4.7959
38 | 3.987 | 6.132 | 2.2924 | 25.1 | 3.7904 | 2.9234 | 12.1089 | [22 empty] | 8.0477 |  | 0.73068 | -0.05 | 9.7099 | 17.18 | -2.2579 | 2.8339 | 6.0477 | [22 empty] | 4.8849
39 | 4.1926 | 6.43 | 2.4914 | 25.37 | 3.9775 | 3.0908 | 12.3668 | [22 empty] | 8.2742 |  | 0.81667 | 0.03 | 9.8707 | 17.26 | -2.2151 | 2.865 | 6.0888 | [22 empty] | 4.9594
40 | 4.3969 | 6.59 | 2.7499 | 25.65 | 4.1835 | 3.2424 | 12.6924 | [22 empty] | 8.5007 |  | 0.90233 | 0.09 | 9.9956 | 17.33 | -2.1677 | 2.8832 | 6.1663 | [22 empty] | 5.0285
41 | 4.6004 | 6.85 | 2.964 | 25.89 | 4.3923 | 3.4465 | 12.9353 | [22 empty] | 8.7255 |  | 0.98857 | 0.16 | 10.1532 | 17.43 | -2.1216 | 2.9175 | 6.225 | [22 empty] | 5.1075
42 | 4.8098 | 7.01 | 3.092 | 26.14 | 4.5794 | 3.6574 | 13.1828 | [22 empty] | 8.9245 |  | 1.0711 | 0.25 | 10.3398 | 17.56 | -2.0703 | 2.9585 | 6.2738 | [22 empty] | 5.1976
43 | 5.0211 | 7.25 | 3.2674 | 26.39 | 4.7694 | 3.8626 | 13.4539 | [22 empty] | 9.1449 |  | 1.1552 | 0.36 | 10.5386 | 17.64 | -2.0333 | 2.9853 | 6.3266 | [22 empty] | 5.2818
44 | 5.2294 | 7.56 | 3.3718 | 26.69 | 4.9855 | 4.0116 | 13.7038 | [22 empty] | 9.3646 |  | 1.2384 | 0.43 | 10.6947 | 17.79 | -1.9814 | 3.0147 | 6.3666 | [22 empty] | 5.3647
45 | 5.4454 | 7.8 | 3.6367 | 26.85 | 5.2249 | 4.2236 | 13.995 | [22 empty] | 9.5965 |  | 1.3201 | 0.51 | 10.8609 | 17.88 | -1.9307 | 3.0445 | 6.4149 | [22 empty] | 5.4428
46 | 5.658 | 8.11 | 3.8037 | 27.14 | 5.4511 | 4.3871 | 14.2135 | [22 empty] | 9.8233 |  | 1.403 | 0.56 | 11.0431 | 17.98 | -1.8846 | 3.0759 | 6.4512 | [22 empty] | 5.5184
47 | 5.8741 | 8.32 | 3.9904 | 27.3 | 5.6875 | 4.5234 | 14.4801 | [22 empty] | 10.0251 |  | 1.488 | 0.64 | 11.2036 | 18.09 | -1.845 | 3.0865 | 6.4859 | [22 empty] | 5.5927
48 | 6.0953 | 8.59 | 4.1603 | 27.54 | 5.9254 | 4.7491 | 14.7132 | [22 empty] | 10.2533 |  | 1.5706 | 0.7 | 11.3412 | 18.17 | -1.8028 | 3.1254 | 6.5218 | [22 empty] | 5.6609
49 | 6.3163 | 8.81 | 4.4223 | 27.75 | 6.1531 | 4.9853 | 14.9671 | [22 empty] | 10.4863 |  | 1.6553 | 0.78 | 11.4775 | 18.28 | -1.7561 | 3.1725 | 6.5568 | [22 empty] | 5.738
50 | 6.5296 | 8.99 | 4.7056 | 27.98 | 6.4026 | 5.1854 | 15.2448 | [22 empty] | 10.7197 |  | 1.7379 | 0.84 | 11.628 | 18.36 | -1.7159 | 3.2034 | 6.59 | [22 empty] | 5.8062
51 | 6.7522 | 9.22 | 4.9865 | 28.18 | 6.6129 | 5.3515 | 15.5294 | [22 empty] | 10.9475 |  | 1.8217 | 0.9 | 11.7964 | 18.46 | -1.6782 | 3.2326 | 6.6248 | [22 empty] | 5.8796
52 | 6.9744 | 9.4 | 5.135 | 28.31 | 6.8899 | 5.565 | 15.7642 | [22 empty] | 11.1484 |  | 1.9069 | 0.97 | 11.9504 | 18.55 | -1.6405 | 3.2642 | 6.6599 | [22 empty] | 5.9515
53 | 7.205 | 9.71 | 5.4498 | 28.52 | 7.18 | 5.7507 | 16.0333 | [22 empty] | 11.407 |  | 1.9921 | 1.05 | 12.1148 | 18.62 | -1.5996 | 3.3025 | 6.6883 | [22 empty] | 6.024
54 | 7.4361 | 9.87 | 5.7488 | 28.68 | 7.4164 | 5.9396 | 16.2748 | [22 empty] | 11.6237 |  | 2.078 | 1.1 | 12.2447 | 18.71 | -1.562 | 3.3477 | 6.7167 | [22 empty] | 6.0907
55 | 7.6664 | 10.17 | 5.9998 | 28.89 | 7.6717 | 6.1733 | 16.533 | [22 empty] | 11.872 |  | 2.1638 | 1.21 | 12.4067 | 18.79 | -1.5217 | 3.3823 | 6.7502 | [22 empty] | 6.1688
56 | 7.9003 | 10.43 | 6.2421 | 29.12 | 7.9661 | 6.3985 | 16.7698 | [22 empty] | 12.1181 |  | 2.2512 | 1.3 | 12.5633 | 18.88 | -1.4821 | 3.4201 | 6.7725 | [22 empty] | 6.2436
57 | 8.133 | 10.68 | 6.4967 | 29.36 | 8.2373 | 6.6584 | 17.0508 | [22 empty] | 12.3737 |  | 2.3372 | 1.39 | 12.724 | 19 | -1.4367 | 3.4495 | 6.8048 | [22 empty] | 6.3241
58 | 8.3685 | 10.86 | 6.6448 | 29.5 | 8.5086 | 6.8664 | 17.3561 | [22 empty] | 12.5863 |  | 2.4255 | 1.48 | 12.8523 | 19.07 | -1.4042 | 3.4879 | 6.8359 | [22 empty] | 6.3925
59 | 8.6095 | 11.15 | 6.9862 | 29.72 | 8.7885 | 7.0763 | 17.7059 | [22 empty] | 12.8623 |  | 2.5149 | 1.56 | 12.9601 | 19.18 | -1.3653 | 3.516 | 6.8563 | [22 empty] | 6.4603
60 | 8.8525 | 11.45 | 7.0879 | 29.99 | 9.0597 | 7.2667 | 18.0014 | [22 empty] | 13.1012 |  | 2.6047 | 1.69 | 13.0931 | 19.28 | -1.3335 | 3.5497 | 6.8796 | [22 empty] | 6.5376
61 | 9.0992 | 11.69 | 7.2311 | 30.27 | 9.3614 | 7.5328 | 18.2137 | [22 empty] | 13.3426 |  | 2.6955 | 1.79 | 13.2361 | 19.37 | -1.2965 | 3.5927 | 6.9073 | [22 empty] | 6.6136
62 | 9.3544 | 11.97 | 7.4897 | 30.45 | 9.6703 | 7.7475 | 18.5259 | [22 empty] | 13.6011 |  | 2.7851 | 1.87 | 13.3604 | 19.48 | -1.2634 | 3.6331 | 6.9347 | [22 empty] | 6.6857
63 | 9.6132 | 12.25 | 7.6217 | 30.65 | 9.9604 | 7.9749 | 18.7908 | [22 empty] | 13.8373 |  | 2.8794 | 1.95 | 13.5093 | 19.59 | -1.2335 | 3.6798 | 6.9557 | [22 empty] | 6.7615
64 | 9.8712 | 12.53 | 7.933 | 30.87 | 10.2621 | 8.1948 | 19.1271 | [22 empty] | 14.1126 |  | 2.9727 | 2.03 | 13.6687 | 19.69 | -1.1965 | 3.7054 | 6.9773 | [22 empty] | 6.8354
65 | 10.1307 | 12.81 | 8.2329 | 31.07 | 10.6116 | 8.4629 | 19.4839 | [22 empty] | 14.4003 |  | 3.0691 | 2.13 | 13.8109 | 19.86 | -1.1614 | 3.7474 | 6.9947 | [22 empty] | 6.9215
66 | 10.3997 | 13.08 | 8.5152 | 31.24 | 10.9438 | 8.7597 | 19.8274 | [22 empty] | 14.6808 |  | 3.1662 | 2.21 | 13.9788 | 20 | -1.129 | 3.7825 | 7.0175 | [22 empty] | 7.0037
67 | 10.6737 | 13.32 | 8.7869 | 31.44 | 11.2817 | 9.028 | 20.1142 | [22 empty] | 14.9492 |  | 3.2665 | 2.33 | 14.1205 | 20.11 | -1.0998 | 3.8128 | 7.0355 | [22 empty] | 7.0822
68 | 10.9569 | 13.68 | 8.9732 | 31.58 | 11.6081 | 9.3246 | 20.3147 | [22 empty] | 15.2054 |  | 3.3679 | 2.39 | 14.2455 | 20.26 | -1.0712 | 3.8468 | 7.056 | [22 empty] | 7.1564
69 | 11.2421 | 14.03 | 9.3145 | 31.85 | 11.8938 | 9.5891 | 20.6851 | [22 empty] | 15.5149 |  | 3.4674 | 2.51 | 14.4006 | 20.4 | -1.042 | 3.8943 | 7.0768 | [22 empty] | 7.2439
70 | 11.5424 | 14.35 | 9.5465 | 32.05 | 12.194 | 9.9445 | 21.0352 | [22 empty] | 15.8089 |  | 3.5719 | 2.64 | 14.5607 | 20.5 | -1.0102 | 3.9371 | 7.0919 | [22 empty] | 7.3273
71 | 11.8545 | 14.61 | 9.8169 | 32.27 | 12.5523 | 10.2282 | 21.4563 | [22 empty] | 16.1126 |  | 3.677 | 2.75 | 14.7418 | 20.58 | -0.9797 | 4.0033 | 7.108 | [22 empty] | 7.4115
72 | 12.1755 | 15.02 | 10.1906 | 32.52 | 12.9279 | 10.5573 | 21.8162 | [22 empty] | 16.4582 |  | 3.785 | 2.84 | 14.913 | 20.73 | -0.9498 | 4.061 | 7.1228 | [22 empty] | 7.5003
73 | 12.5075 | 15.42 | 10.583 | 32.75 | 13.2528 | 10.8746 | 22.1727 | [22 empty] | 16.7944 |  | 3.8927 | 2.95 | 15.0461 | 20.89 | -0.9238 | 4.1374 | 7.1357 | [22 empty] | 7.5897
74 | 12.8561 | 15.8 | 10.8417 | 32.91 | 13.6531 | 11.2478 | 22.6075 | [22 empty] | 17.1309 |  | 4.0036 | 3.09 | 15.2182 | 20.97 | -0.8985 | 4.1825 | 7.1505 | [22 empty] | 7.6738
75 | 13.2059 | 16.27 | 11.0128 | 33.1 | 14.0795 | 11.5998 | 23.0199 | [22 empty] | 17.4697 |  | 4.1183 | 3.2 | 15.3925 | 21.1 | -0.8719 | 4.2463 | 7.1668 | [22 empty] | 7.7646
76 | 13.5674 | 16.59 | 11.2743 | 33.3 | 14.5234 | 11.9685 | 23.5632 | [22 empty] | 17.8267 |  | 4.2341 | 3.28 | 15.5967 | 21.24 | -0.844 | 4.3021 | 7.1799 | [22 empty] | 7.8555
77 | 13.9419 | 16.93 | 11.6974 | 33.44 | 14.9077 | 12.3829 | 23.9496 | [22 empty] | 18.1785 |  | 4.355 | 3.38 | 15.7502 | 21.38 | -0.8154 | 4.3629 | 7.1937 | [22 empty] | 7.9438
78 | 14.3274 | 17.23 | 12.2348 | 33.61 | 15.337 | 12.7603 | 24.326 | [22 empty] | 18.5465 |  | 4.4776 | 3.52 | 15.951 | 21.51 | -0.7882 | 4.4441 | 7.2086 | [22 empty] | 8.0462
79 | 14.7149 | 17.53 | 12.4558 | 33.8 | 15.7504 | 13.0981 | 24.8156 | [22 empty] | 18.8807 |  | 4.604 | 3.62 | 16.1574 | 21.67 | -0.7628 | 4.5053 | 7.2208 | [22 empty] | 8.1449
80 | 15.127 | 18.11 | 12.8678 | 33.95 | 16.2537 | 13.5126 | 25.25 | [22 empty] | 19.2959 |  | 4.7358 | 3.78 | 16.3347 | 21.84 | -0.733 | 4.5383 | 7.2316 | [22 empty] | 8.2468
81 | 15.5453 | 18.45 | 13.1963 | 34.12 | 16.6757 | 13.9217 | 25.7754 | [22 empty] | 19.6692 |  | 4.8672 | 3.93 | 16.5326 | 21.93 | -0.7083 | 4.6019 | 7.2431 | [22 empty] | 8.3424
82 | 15.9735 | 19.09 | 13.4358 | 34.35 | 17.121 | 14.3206 | 26.1414 | [22 empty] | 20.0617 |  | 5.0024 | 4.03 | 16.7373 | 22.1 | -0.6817 | 4.7031 | 7.2553 | [22 empty] | 8.4495
83 | 16.4358 | 19.62 | 13.887 | 34.5 | 17.691 | 14.7935 | 26.6681 | [22 empty] | 20.5136 |  | 5.1422 | 4.18 | 16.9876 | 22.3 | -0.6544 | 4.7819 | 7.2692 | [22 empty] | 8.5724
84 | 16.9121 | 20.07 | 14.3354 | 34.68 | 18.2987 | 15.2298 | 27.375 | [22 empty] | 20.9859 |  | 5.2854 | 4.3 | 17.2178 | 22.44 | -0.6271 | 4.8679 | 7.2803 | [22 empty] | 8.6806
85 | 17.4153 | 20.53 | 14.6953 | 34.79 | 18.8948 | 15.8463 | 28.0482 | [22 empty] | 21.46 |  | 5.4306 | 4.5 | 17.4167 | 22.62 | -0.6051 | 4.9263 | 7.2921 | [22 empty] | 8.7972
86 | 17.9398 | 21.49 | 15.341 | 34.95 | 19.5287 | 16.372 | 28.59 | [22 empty] | 22.0302 |  | 5.5803 | 4.62 | 17.658 | 22.85 | -0.5746 | 4.9745 | 7.303 | [22 empty] | 8.9159
87 | 18.4996 | 22.07 | 15.9983 | 35.11 | 20.2959 | 17.1278 | 29.103 | [22 empty] | 22.6007 |  | 5.7319 | 4.74 | 17.9281 | 23.06 | -0.5505 | 5.0449 | 7.3121 | [22 empty] | 9.0381
88 | 19.0872 | 22.57 | 16.6558 | 35.27 | 20.9805 | 17.6112 | 29.644 | [22 empty] | 23.117 |  | 5.8941 | 4.9 | 18.1673 | 23.19 | -0.52 | 5.1453 | 7.3236 | [22 empty] | 9.1572
89 | 19.6864 | 23.17 | 17.1788 | 35.41 | 21.7275 | 18.3016 | 30.3248 | [22 empty] | 23.6856 |  | 6.0602 | 5.03 | 18.4499 | 23.38 | -0.4908 | 5.2216 | 7.3342 | [22 empty] | 9.2836
90 | 20.3299 | 23.89 | 17.631 | 35.58 | 22.9255 | 18.9712 | 31.0364 | [22 empty] | 24.3377 |  | 6.2425 | 5.19 | 18.7568 | 23.5 | -0.4648 | 5.3211 | 7.3461 | [22 empty] | 9.4131
91 | 20.9829 | 24.76 | 18.2316 | 35.77 | 24.067 | 19.5604 | 31.6857 | [22 empty] | 25.0082 |  | 6.4326 | 5.38 | 19.086 | 23.63 | -0.4382 | 5.3596 | 7.3553 | [22 empty] | 9.5436
92 | 21.6686 | 25.56 | 19.1165 | 35.88 | 25.1446 | 20.1976 | 32.5171 | [22 empty] | 25.7263 |  | 6.6293 | 5.59 | 19.3944 | 23.79 | -0.411 | 5.487 | 7.367 | [22 empty] | 9.6924
93 | 22.3994 | 26.84 | 19.7728 | 36.01 | 26.3296 | 21.0509 | 33.5666 | [22 empty] | 26.567 |  | 6.8407 | 5.79 | 19.7472 | 24 | -0.3831 | 5.5983 | 7.3769 | [22 empty] | 9.8529
94 | 23.2292 | 28.08 | 20.4493 | 36.15 | 27.6393 | 22.1063 | 34.5435 | [22 empty] | 27.4568 |  | 7.0636 | 5.93 | 20.1216 | 24.1 | -0.3564 | 5.6814 | 7.3863 | [22 empty] | 9.9895
95 | 24.1587 | 29.38 | 21.8891 | 36.26 | 29.4305 | 23.0721 | 35.6162 | [22 empty] | 28.5438 |  | 7.3017 | 6.12 | 20.5159 | 24.34 | -0.3285 | 5.8365 | 7.3976 | [22 empty] | 10.169
96 | 25.2529 | 30.53 | 22.3654 | 36.37 | 31.0927 | 23.9411 | 36.7072 | [22 empty] | 29.4656 |  | 7.5625 | 6.38 | 21.0033 | 24.64 | -0.298 | 6.0239 | 7.4082 | [22 empty] | 10.3886
97 | 26.5962 | 31.8 | 22.8634 | 36.48 | 32.8042 | 24.7668 | 38.0776 | [22 empty] | 30.484 |  | 7.8638 | 6.72 | 21.4327 | 24.9 | -0.2636 | 6.1476 | 7.4186 | [22 empty] | 10.6027
98 | 28.2427 | 33.23 | 23.6672 | 36.59 | 34.8333 | 25.5025 | 39.7603 | [22 empty] | 31.6894 |  | 8.2234 | 6.99 | 22.0126 | 25.17 | -0.2188 | 6.229 | 7.4268 | [22 empty] | 10.8333
99 | 30.4444 | 35.93 | 25.422 | 36.68 | 37.3903 | 26.1613 | 41.7531 | [22 empty] | 33.3973 |  | 8.7219 | 7.4 | 23.0815 | 25.6 | -0.1662 | 6.4575 | 7.4354 | [22 empty] | 11.2186
100 | 44.6539 | 40.11 | 26.3148 | 36.72 | 45.9883 | 27.8415 | 50.2704 | [22 empty] | 38.8427 |  | 11.5754 | 9.06 | 25.4036 | 25.91 | -0.0377 | 7.0844 | 12.4623 | [22 empty] | 13.0654

## 5%SINR_4GHz_ModelB
Source | Huawei | NTT DOCOMO | CATT | Intel | Sharp | Ericsson | [23 empty] | Mean |  | Huawei | NTT DOCOMO | CATT | Intel | Sharp | Ericsson | 0 | 0 | 0 | 0 | 0 | 0 | 0 | 0 | 0 | 0 | 0 | 0 | 0 | 0 | 0 | 0 | 0 | 0 | 0 | 0 | 0 | 0 | 0 | Mean
5%-tile SINR (dB) | -3.3116 | -2.7575 | -1.09 | -1.9652 | -2.6136 | 1.9334 | 0 | 0 | 0 | 0 | 0 | 0 | 0 | 0 | 0 | 0 | 0 | 0 | 0 | 0 | 0 | 0 | 0 | 0 | 0 | 0 | 0 | 0 | 0 | -0.33809 | 5%-tile SINR (dB) | -4.3711 | -4.2237 | -4.2237 | -4.709 | 0.6115 | 1.7743 | 0 | 0 | 0 | 0 | 0 | 0 | 0 | 0 | 0 | 0 | 0 | 0 | 0 | 0 | 0 | 0 | 0 | 0 | 0 | 0 | 0 | 0 | 0 | -0.52213
DL SINR | [30 empty] | UL SINR
0 | -13.2043 | -7.554 | -6.54 | -11.2512 | -6.8315 | -6.2392 | [23 empty] | -8.6034 |  | -25.9458 | -23.542 | -29.65 | -27.1797 | -13.0486 | -8.9054 | [23 empty] | -21.3786
1 | -5.8582 | -4.7898 | -3.41 | -3.906 | -4.4379 | -1.1898 | [23 empty] | -3.9319 |  | -9.2604 | -14.665 | -12.55 | -12.3374 | -2.8863 | -0.78981 | [23 empty] | -8.7482
2 | -4.8616 | -4.0606 | -2.23 | -3.1371 | -3.6452 | -0.010124 | [23 empty] | -2.9908 |  | -6.7847 | -10.579 | -10.17 | -8.8664 | -0.248 | 0.44762 | [23 empty] | -6.0334
3 | -4.2165 | -3.5351 | -1.83 | -2.6218 | -3.2277 | 0.78399 | [23 empty] | -2.4412 |  | -5.6116 | -8.1223 | -7.1 | -6.5967 | 0.0848 | 0.99223 | [23 empty] | -4.3923
4 | -3.7277 | -3.1139 | -1.53 | -2.2681 | -2.9072 | 1.4567 | [23 empty] | -2.015 |  | -4.894 | -6.0453 | -2.54 | -5.1345 | 0.3568 | 1.4205 | [23 empty] | -2.8061
5 | -3.3116 | -2.7575 | -1.09 | -1.9652 | -2.6136 | 1.9334 | [23 empty] | -1.6341 |  | -4.3711 | -4.2237 | -2.1 | -4.709 | 0.6115 | 1.7743 | [23 empty] | -2.1697
6 | -2.954 | -2.5228 | -0.78 | -1.7021 | -2.3007 | 2.4202 | [23 empty] | -1.3066 |  | -3.9514 | -3.2572 | -1.61 | -4.41 | 0.7542 | 2.1627 | [23 empty] | -1.7186
7 | -2.6215 | -2.315 | -0.33 | -1.443 | -2.0298 | 2.8841 | [23 empty] | -0.97586 |  | -3.5942 | -2.8484 | -0.43 | -4.1925 | 0.961 | 2.4293 | [23 empty] | -1.2791
8 | -2.3152 | -2.1287 | 0.01 | -1.1895 | -1.8122 | 3.3202 | [23 empty] | -0.6859 |  | -3.2862 | -2.4185 | 0.17 | -4.036 | 1.1214 | 2.7176 | [23 empty] | -0.95529
9 | -2.0369 | -1.9259 | 0.21 | -0.9578 | -1.6227 | 3.6923 | [23 empty] | -0.44016 |  | -3.0103 | -2.1319 | 0.82 | -3.9206 | 1.2719 | 2.9702 | [23 empty] | -0.66678
10 | -1.7683 | -1.7111 | 0.58 | -0.7591 | -1.3906 | 4.0517 | [23 empty] | -0.16623 |  | -2.7722 | -1.8596 | 1.17 | -3.8192 | 1.3965 | 3.2259 | [23 empty] | -0.4431
11 | -1.5191 | -1.5019 | 0.72 | -0.5576 | -1.1956 | 4.3836 | [23 empty] | 0.054899 |  | -2.5531 | -1.6444 | 1.44 | -3.7171 | 1.5079 | 3.3865 | [23 empty] | -0.26335
12 | -1.2716 | -1.308 | 0.88 | -0.3918 | -0.9829 | 4.7065 | [23 empty] | 0.27202 |  | -2.348 | -1.431 | 1.61 | -3.6267 | 1.623 | 3.6206 | [23 empty] | -0.092028
13 | -1.0354 | -1.1659 | 1.08 | -0.2053 | -0.8302 | 5.0139 | [23 empty] | 0.47617 |  | -2.1577 | -1.2569 | 1.79 | -3.5246 | 1.692 | 3.7962 | [23 empty] | 0.056491
14 | -0.80324 | -0.99435 | 1.26 | -0.0354 | -0.6299 | 5.3624 | [23 empty] | 0.69325 |  | -1.9785 | -1.1143 | 1.98 | -3.432 | 1.764 | 3.9701 | [23 empty] | 0.19822
15 | -0.57297 | -0.84198 | 1.41 | 0.1072 | -0.4879 | 5.6474 | [23 empty] | 0.87696 |  | -1.8142 | -0.96311 | 2.1 | -3.3629 | 1.8407 | 4.1053 | [23 empty] | 0.31763
16 | -0.358 | -0.68927 | 1.58 | 0.247 | -0.3406 | 5.9376 | [23 empty] | 1.0628 |  | -1.655 | -0.82869 | 2.2 | -3.2946 | 1.8912 | 4.2554 | [23 empty] | 0.42806
17 | -0.14481 | -0.55108 | 1.77 | 0.3813 | -0.2035 | 6.2293 | [23 empty] | 1.2469 |  | -1.5069 | -0.6834 | 2.32 | -3.2417 | 1.9328 | 4.3836 | [23 empty] | 0.53408
18 | 0.067988 | -0.43548 | 1.93 | 0.5156 | -0.0324 | 6.5344 | [23 empty] | 1.43 |  | -1.3667 | -0.58712 | 2.38 | -3.191 | 1.9841 | 4.5181 | [23 empty] | 0.62289
19 | 0.27943 | -0.30972 | 2.18 | 0.6554 | 0.0768 | 6.8408 | [23 empty] | 1.6204 |  | -1.2309 | -0.48269 | 2.45 | -3.1462 | 2.0298 | 4.6444 | [23 empty] | 0.71073
20 | 0.49067 | -0.15847 | 2.41 | 0.7911 | 0.2574 | 7.1478 | [23 empty] | 1.8231 |  | -1.1012 | -0.33031 | 2.52 | -3.1028 | 2.0747 | 4.769 | [23 empty] | 0.80489
21 | 0.70409 | -0.013042 | 2.56 | 0.9487 | 0.3767 | 7.4738 | [23 empty] | 2.0084 |  | -0.97678 | -0.22579 | 2.59 | -3.0499 | 2.0981 | 4.8726 | [23 empty] | 0.88471
22 | 0.91051 | 0.12243 | 2.78 | 1.094 | 0.5194 | 7.7582 | [23 empty] | 2.1974 |  | -0.85862 | -0.12358 | 2.65 | -3.0029 | 2.1608 | 4.9703 | [23 empty] | 0.96601
23 | 1.118 | 0.23704 | 2.96 | 1.2324 | 0.6555 | 8.1114 | [23 empty] | 2.3857 |  | -0.744 | -0.024771 | 2.7 | -2.9559 | 2.2019 | 5.0584 | [23 empty] | 1.0393
24 | 1.3203 | 0.35528 | 3.27 | 1.4134 | 0.8298 | 8.4231 | [23 empty] | 2.602 |  | -0.63294 | 0.075346 | 2.75 | -2.9037 | 2.2505 | 5.1518 | [23 empty] | 1.1152
25 | 1.5223 | 0.49786 | 3.45 | 1.5751 | 0.9553 | 8.6908 | [23 empty] | 2.7819 |  | -0.52121 | 0.16599 | 2.8 | -2.8574 | 2.3006 | 5.2359 | [23 empty] | 1.1873
26 | 1.7226 | 0.59483 | 3.66 | 1.7437 | 1.1435 | 8.9594 | [23 empty] | 2.9707 |  | -0.41455 | 0.28046 | 2.85 | -2.806 | 2.3474 | 5.3116 | [23 empty] | 1.2615
27 | 1.9174 | 0.72896 | 3.81 | 1.9424 | 1.2752 | 9.2024 | [23 empty] | 3.1461 |  | -0.31085 | 0.38434 | 2.9 | -2.7582 | 2.4002 | 5.3863 | [23 empty] | 1.3336
28 | 2.1211 | 0.84166 | 4.03 | 2.1343 | 1.4529 | 9.5674 | [23 empty] | 3.3579 |  | -0.20919 | 0.5086 | 2.93 | -2.7031 | 2.425 | 5.4674 | [23 empty] | 1.4031
29 | 2.321 | 1.0014 | 4.3 | 2.3029 | 1.6112 | 9.8125 | [23 empty] | 3.5582 |  | -0.107 | 0.60525 | 2.98 | -2.6539 | 2.4558 | 5.5323 | [23 empty] | 1.4687
30 | 2.524 | 1.1175 | 4.48 | 2.4962 | 1.7777 | 10.0783 | [23 empty] | 3.7456 |  | -0.007055 | 0.70136 | 3.02 | -2.6061 | 2.4983 | 5.5916 | [23 empty] | 1.533
31 | 2.7266 | 1.2452 | 4.67 | 2.6456 | 1.9078 | 10.3256 | [23 empty] | 3.9201 |  | 0.091078 | 0.80004 | 3.07 | -2.554 | 2.5263 | 5.6579 | [23 empty] | 1.5986
32 | 2.9275 | 1.3396 | 4.91 | 2.8265 | 2.0706 | 10.6407 | [23 empty] | 4.1191 |  | 0.18596 | 0.89778 | 3.12 | -2.5025 | 2.5566 | 5.7184 | [23 empty] | 1.6627
33 | 3.1364 | 1.4551 | 5.13 | 2.9759 | 2.2104 | 10.8659 | [23 empty] | 4.2956 |  | 0.28084 | 0.9869 | 3.16 | -2.4592 | 2.5857 | 5.7772 | [23 empty] | 1.7219
34 | 3.3406 | 1.6145 | 5.24 | 3.1568 | 2.3586 | 11.1173 | [23 empty] | 4.4713 |  | 0.37444 | 1.1017 | 3.19 | -2.4158 | 2.6111 | 5.8305 | [23 empty] | 1.782
35 | 3.5452 | 1.7493 | 5.4 | 3.3363 | 2.5141 | 11.3596 | [23 empty] | 4.6507 |  | 0.46321 | 1.2171 | 3.22 | -2.3637 | 2.6527 | 5.8823 | [23 empty] | 1.8453
36 | 3.747 | 1.8867 | 5.56 | 3.5173 | 2.6911 | 11.6856 | [23 empty] | 4.848 |  | 0.55104 | 1.3431 | 3.26 | -2.3247 | 2.6731 | 5.9209 | [23 empty] | 1.9039
37 | 3.954 | 2.0419 | 5.75 | 3.69 | 2.8456 | 11.9499 | [23 empty] | 5.0386 |  | 0.63896 | 1.4528 | 3.28 | -2.274 | 2.7078 | 5.9717 | [23 empty] | 1.9629
38 | 4.1602 | 2.1587 | 5.96 | 3.9202 | 3.0107 | 12.2821 | [23 empty] | 5.2487 |  | 0.72836 | 1.5314 | 3.31 | -2.227 | 2.7273 | 6.0336 | [23 empty] | 2.0173
39 | 4.3673 | 2.2952 | 6.3 | 4.1258 | 3.2062 | 12.6109 | [23 empty] | 5.4842 |  | 0.81593 | 1.6387 | 3.34 | -2.1851 | 2.7601 | 6.0936 | [23 empty] | 2.0772
40 | 4.5759 | 2.4443 | 6.49 | 4.2876 | 3.385 | 12.8826 | [23 empty] | 5.6776 |  | 0.90371 | 1.7451 | 3.37 | -2.1381 | 2.7912 | 6.132 | [23 empty] | 2.134
41 | 4.7841 | 2.5905 | 6.67 | 4.5027 | 3.5512 | 13.1409 | [23 empty] | 5.8732 |  | 0.99063 | 1.8641 | 3.41 | -2.0903 | 2.8194 | 6.1738 | [23 empty] | 2.1946
42 | 4.9872 | 2.7271 | 6.87 | 4.7152 | 3.7045 | 13.3289 | [23 empty] | 6.0555 |  | 1.0739 | 1.9573 | 3.44 | -2.0543 | 2.8736 | 6.2177 | [23 empty] | 2.2514
43 | 5.1971 | 2.8649 | 7.05 | 4.9249 | 3.8855 | 13.5491 | [23 empty] | 6.2452 |  | 1.1587 | 2.078 | 3.47 | -2.008 | 2.9002 | 6.2777 | [23 empty] | 2.3128
44 | 5.4057 | 3.0583 | 7.32 | 5.1483 | 4.0908 | 13.7961 | [23 empty] | 6.4699 |  | 1.2425 | 2.1673 | 3.5 | -1.9625 | 2.9457 | 6.3241 | [23 empty] | 2.3695
45 | 5.6198 | 3.2351 | 7.53 | 5.3841 | 4.2804 | 14.0757 | [23 empty] | 6.6875 |  | 1.3273 | 2.2704 | 3.52 | -1.9221 | 2.9833 | 6.3633 | [23 empty] | 2.4237
46 | 5.8352 | 3.4256 | 7.69 | 5.6061 | 4.4448 | 14.2652 | [23 empty] | 6.8778 |  | 1.4113 | 2.365 | 3.55 | -1.8839 | 3.0233 | 6.4082 | [23 empty] | 2.479
47 | 6.0522 | 3.6125 | 8.04 | 5.8309 | 4.6658 | 14.5242 | [23 empty] | 7.1209 |  | 1.4946 | 2.4644 | 3.58 | -1.839 | 3.0446 | 6.4434 | [23 empty] | 2.5313
48 | 6.2665 | 3.7495 | 8.24 | 6.0611 | 4.8832 | 14.7271 | [23 empty] | 7.3212 |  | 1.5787 | 2.5761 | 3.62 | -1.8001 | 3.0738 | 6.4899 | [23 empty] | 2.5897
49 | 6.4872 | 3.9018 | 8.37 | 6.2736 | 5.0689 | 14.9656 | [23 empty] | 7.5112 |  | 1.6623 | 2.6684 | 3.64 | -1.7634 | 3.1066 | 6.5273 | [23 empty] | 2.6402
50 | 6.7055 | 4.1122 | 8.64 | 6.5107 | 5.2298 | 15.3184 | [23 empty] | 7.7528 |  | 1.7468 | 2.7625 | 3.67 | -1.7171 | 3.1303 | 6.559 | [23 empty] | 2.6919
51 | 6.9284 | 4.2722 | 9 | 6.7985 | 5.4286 | 15.5643 | [23 empty] | 7.9987 |  | 1.832 | 2.8414 | 3.69 | -1.6803 | 3.1593 | 6.5914 | [23 empty] | 2.739
52 | 7.1538 | 4.4274 | 9.15 | 7.037 | 5.6408 | 15.8018 | [23 empty] | 8.2018 |  | 1.9165 | 2.9703 | 3.71 | -1.6436 | 3.1935 | 6.6188 | [23 empty] | 2.7942
53 | 7.378 | 4.5797 | 9.43 | 7.3016 | 5.7942 | 16.0439 | [23 empty] | 8.4212 |  | 2.0014 | 3.0862 | 3.73 | -1.6069 | 3.2215 | 6.6545 | [23 empty] | 2.8478
54 | 7.6061 | 4.7568 | 9.69 | 7.5908 | 5.9797 | 16.3775 | [23 empty] | 8.6668 |  | 2.0883 | 3.1869 | 3.76 | -1.565 | 3.2581 | 6.6867 | [23 empty] | 2.9025
55 | 7.8386 | 4.933 | 9.9 | 7.8553 | 6.1936 | 16.7274 | [23 empty] | 8.908 |  | 2.1731 | 3.3034 | 3.78 | -1.5275 | 3.2845 | 6.7081 | [23 empty] | 2.9536
56 | 8.0694 | 5.0837 | 10 | 8.102 | 6.4191 | 17.0017 | [23 empty] | 9.1126 |  | 2.2591 | 3.4096 | 3.8 | -1.4915 | 3.3188 | 6.732 | [23 empty] | 3.0047
57 | 8.3039 | 5.3104 | 10.27 | 8.3569 | 6.6519 | 17.23 | [23 empty] | 9.3538 |  | 2.3473 | 3.4814 | 3.83 | -1.4599 | 3.3555 | 6.7664 | [23 empty] | 3.0534
58 | 8.5332 | 5.543 | 10.64 | 8.6667 | 6.8772 | 17.4493 | [23 empty] | 9.6182 |  | 2.4359 | 3.5652 | 3.87 | -1.4239 | 3.3965 | 6.7864 | [23 empty] | 3.105
59 | 8.7741 | 5.7733 | 10.94 | 8.9491 | 7.1223 | 17.8017 | [23 empty] | 9.8934 |  | 2.5242 | 3.6867 | 3.89 | -1.3894 | 3.4258 | 6.8138 | [23 empty] | 3.1585
60 | 9.0095 | 6.0069 | 11.15 | 9.2424 | 7.3683 | 18.0457 | [23 empty] | 10.1371 |  | 2.615 | 3.7768 | 3.92 | -1.3578 | 3.4577 | 6.8354 | [23 empty] | 3.2079
61 | 9.2443 | 6.2157 | 11.31 | 9.5412 | 7.6483 | 18.3331 | [23 empty] | 10.3821 |  | 2.7048 | 3.8859 | 3.95 | -1.324 | 3.4964 | 6.8619 | [23 empty] | 3.2625
62 | 9.4912 | 6.4695 | 11.68 | 9.8729 | 7.8571 | 18.6617 | [23 empty] | 10.6721 |  | 2.7968 | 3.9869 | 3.98 | -1.2916 | 3.5337 | 6.8826 | [23 empty] | 3.3147
63 | 9.741 | 6.6356 | 11.85 | 10.2114 | 8.1446 | 18.9619 | [23 empty] | 10.9241 |  | 2.8882 | 4.0928 | 4 | -1.2564 | 3.5728 | 6.9072 | [23 empty] | 3.3674
64 | 9.9932 | 6.7864 | 12.38 | 10.4883 | 8.4118 | 19.264 | [23 empty] | 11.2206 |  | 2.9831 | 4.2185 | 4.04 | -1.2248 | 3.618 | 6.9322 | [23 empty] | 3.4278
65 | 10.2585 | 7.0612 | 12.54 | 10.7967 | 8.7377 | 19.565 | [23 empty] | 11.4932 |  | 3.0754 | 4.3464 | 4.07 | -1.1902 | 3.6828 | 6.948 | [23 empty] | 3.4887
66 | 10.5217 | 7.3082 | 12.79 | 11.1393 | 8.9429 | 19.9507 | [23 empty] | 11.7755 |  | 3.1733 | 4.4749 | 4.1 | -1.1579 | 3.7425 | 6.9711 | [23 empty] | 3.5507
67 | 10.7849 | 7.5498 | 13.09 | 11.4436 | 9.233 | 20.2402 | [23 empty] | 12.0569 |  | 3.2713 | 4.5735 | 4.12 | -1.1226 | 3.7913 | 6.9912 | [23 empty] | 3.6041
68 | 11.0609 | 7.7863 | 13.52 | 11.7506 | 9.5488 | 20.6028 | [23 empty] | 12.3782 |  | 3.3695 | 4.66 | 4.14 | -1.0881 | 3.8527 | 7.0084 | [23 empty] | 3.6571
69 | 11.3421 | 8.0534 | 13.78 | 12.1056 | 9.8237 | 20.9212 | [23 empty] | 12.671 |  | 3.4715 | 4.7515 | 4.18 | -1.0543 | 3.92 | 7.0316 | [23 empty] | 3.7167
70 | 11.6281 | 8.2835 | 14.07 | 12.4387 | 10.176 | 21.2721 | [23 empty] | 12.9781 |  | 3.5754 | 4.8694 | 4.21 | -1.022 | 3.9857 | 7.0548 | [23 empty] | 3.7789
71 | 11.9264 | 8.5751 | 14.62 | 12.7923 | 10.4422 | 21.6124 | [23 empty] | 13.3281 |  | 3.6789 | 4.9571 | 4.24 | -0.9867 | 4.0449 | 7.0701 | [23 empty] | 3.8341
72 | 12.2343 | 8.7941 | 14.89 | 13.1774 | 10.856 | 22.0274 | [23 empty] | 13.6632 |  | 3.7839 | 5.0717 | 4.28 | -0.961 | 4.1239 | 7.0847 | [23 empty] | 3.8972
73 | 12.5553 | 9.0109 | 15.33 | 13.5941 | 11.2449 | 22.3842 | [23 empty] | 14.0199 |  | 3.8919 | 5.1596 | 4.3 | -0.9345 | 4.1818 | 7.1015 | [23 empty] | 3.95
74 | 12.8917 | 9.2818 | 15.61 | 13.9724 | 11.6547 | 22.6673 | [23 empty] | 14.3463 |  | 4 | 5.2553 | 4.34 | -0.9088 | 4.2134 | 7.1183 | [23 empty] | 4.003
75 | 13.2411 | 9.6024 | 16.1 | 14.4535 | 11.9675 | 23.1438 | [23 empty] | 14.7514 |  | 4.1122 | 5.3644 | 4.37 | -0.8794 | 4.2822 | 7.1323 | [23 empty] | 4.0636
76 | 13.608 | 9.9357 | 16.44 | 14.8414 | 12.3037 | 23.627 | [23 empty] | 15.126 |  | 4.2234 | 5.4787 | 4.4 | -0.85 | 4.3555 | 7.1478 | [23 empty] | 4.1259
77 | 13.9793 | 10.315 | 16.8 | 15.3005 | 12.6525 | 23.9762 | [23 empty] | 15.5039 |  | 4.3384 | 5.5988 | 4.43 | -0.8243 | 4.4117 | 7.1612 | [23 empty] | 4.186
78 | 14.3781 | 10.695 | 17.01 | 15.6994 | 13.0487 | 24.4388 | [23 empty] | 15.8783 |  | 4.4571 | 5.6761 | 4.46 | -0.8008 | 4.4825 | 7.1757 | [23 empty] | 4.2418
79 | 14.7747 | 11.095 | 17.53 | 16.138 | 13.5387 | 24.8572 | [23 empty] | 16.3223 |  | 4.5784 | 5.7932 | 4.49 | -0.7751 | 4.54 | 7.1878 | [23 empty] | 4.3024
80 | 15.1848 | 11.541 | 17.96 | 16.5766 | 13.9523 | 25.3025 | [23 empty] | 16.7529 |  | 4.7025 | 5.9135 | 4.52 | -0.7435 | 4.6295 | 7.2009 | [23 empty] | 4.3705
81 | 15.5947 | 11.966 | 18.4 | 16.9795 | 14.3385 | 25.7537 | [23 empty] | 17.1721 |  | 4.8295 | 6.0091 | 4.56 | -0.7134 | 4.7249 | 7.2157 | [23 empty] | 4.4376
82 | 16.036 | 12.424 | 19.01 | 17.4881 | 14.7599 | 26.2879 | [23 empty] | 17.6677 |  | 4.9617 | 6.099 | 4.6 | -0.6906 | 4.7955 | 7.2282 | [23 empty] | 4.499
83 | 16.4954 | 12.698 | 19.51 | 18.0856 | 15.2819 | 26.8786 | [23 empty] | 18.1583 |  | 5.1006 | 6.2084 | 4.62 | -0.6634 | 4.8686 | 7.2422 | [23 empty] | 4.5627
84 | 16.9875 | 13.095 | 19.97 | 18.7353 | 15.8334 | 27.4764 | [23 empty] | 18.6829 |  | 5.2426 | 6.3234 | 4.65 | -0.6392 | 4.919 | 7.2563 | [23 empty] | 4.6254
85 | 17.4894 | 13.543 | 20.23 | 19.3137 | 16.3251 | 28.0795 | [23 empty] | 19.1635 |  | 5.3876 | 6.4511 | 4.7 | -0.6112 | 5.0142 | 7.2673 | [23 empty] | 4.7015
86 | 18.0025 | 13.959 | 20.82 | 20.0141 | 16.7714 | 28.6481 | [23 empty] | 19.7025 |  | 5.5377 | 6.5913 | 4.75 | -0.587 | 5.0538 | 7.277 | [23 empty] | 4.7705
87 | 18.5588 | 14.469 | 21.51 | 20.6501 | 17.2083 | 29.307 | [23 empty] | 20.2839 |  | 5.6932 | 6.7243 | 4.79 | -0.5605 | 5.0938 | 7.2892 | [23 empty] | 4.8383
88 | 19.1231 | 14.928 | 22.22 | 21.3505 | 17.7249 | 30.0599 | [23 empty] | 20.9011 |  | 5.8554 | 6.8491 | 4.83 | -0.5297 | 5.1476 | 7.3004 | [23 empty] | 4.9088
89 | 19.7113 | 15.511 | 22.88 | 22.2318 | 18.2838 | 30.7962 | [23 empty] | 21.569 |  | 6.0225 | 7.0002 | 4.87 | -0.5062 | 5.2031 | 7.3144 | [23 empty] | 4.984
90 | 20.3305 | 16.123 | 23.6 | 23.2159 | 18.8084 | 31.6957 | [23 empty] | 22.2956 |  | 6.1975 | 7.1006 | 4.91 | -0.476 | 5.2563 | 7.3239 | [23 empty] | 5.0521
91 | 20.9747 | 16.814 | 24.43 | 24.3467 | 19.3953 | 32.5649 | [23 empty] | 23.0876 |  | 6.3871 | 7.2212 | 4.95 | -0.4474 | 5.3364 | 7.3346 | [23 empty] | 5.1303
92 | 21.6283 | 17.502 | 25.39 | 25.4514 | 20.0599 | 33.7338 | [23 empty] | 23.9609 |  | 6.5879 | 7.3568 | 5.02 | -0.4224 | 5.4373 | 7.3485 | [23 empty] | 5.2213
93 | 22.3617 | 18.308 | 26.17 | 26.7302 | 20.7886 | 34.6654 | [23 empty] | 24.8373 |  | 6.7982 | 7.5447 | 5.09 | -0.396 | 5.5261 | 7.3654 | [23 empty] | 5.3214
94 | 23.2072 | 19.145 | 27.56 | 28.2461 | 21.7385 | 35.5696 | [23 empty] | 25.9111 |  | 7.0216 | 7.704 | 5.2 | -0.3666 | 5.6658 | 7.3766 | [23 empty] | 5.4336
95 | 24.1724 | 20.252 | 28.17 | 29.9868 | 22.6302 | 36.4715 | [23 empty] | 26.9471 |  | 7.2598 | 7.8723 | 5.25 | -0.332 | 5.7764 | 7.3894 | [23 empty] | 5.536
96 | 25.3211 | 21.209 | 28.99 | 31.6521 | 23.4623 | 37.6454 | [23 empty] | 28.0467 |  | 7.524 | 8.087 | 5.32 | -0.2982 | 5.9058 | 7.3996 | [23 empty] | 5.6564
97 | 26.6484 | 22.097 | 29.56 | 33.2434 | 24.5516 | 38.8199 | [23 empty] | 29.1534 |  | 7.826 | 8.2793 | 5.43 | -0.2652 | 6.0632 | 7.4149 | [23 empty] | 5.7914
98 | 28.2573 | 23.196 | 29.75 | 35.1965 | 25.421 | 40.1102 | [23 empty] | 30.3218 |  | 8.1833 | 8.5377 | 5.55 | -0.2189 | 6.1772 | 7.425 | [23 empty] | 5.9424
99 | 30.4546 | 24.725 | 30.99 | 37.3251 | 26.1438 | 42.4744 | [23 empty] | 32.0188 |  | 8.6862 | 8.9 | 5.75 | -0.1696 | 6.3941 | 7.4352 | [23 empty] | 6.166
100 | 44.2125 | 32.85 | 33.28 | 43.5724 | 27.5107 | 49.785 | [23 empty] | 38.5351 |  | 11.5282 | 9.8483 | 6.37 | 2.2103 | 6.8583 | 13.0234 | [23 empty] | 8.3064

## Reliability_4GHz
Channel model A | RIT | Antenna config & Tx scheme | Numerology | Frame structure | LLS channel model | Req. |  | Ericsson | Huawei | NEC | ZTE | Mean | Var | Number of samples | vs. Req. | Channel model B | Ericsson | Huawei | NEC | NTT Docomo | ZTE | Mean | Var | Number of samples | vs. Req.
DL Reliability | FDD | [14 empty] | DL Reliability
| NR | 2x2 SU-MIMO 14os slot aggregation = 2 (1 PDCCH + 2 PDSCH) | 60 kHz SCS |  | NLOS | Reliability | 100% |  | 1 |  |  | 1 |  | 1 | GRET |  |  | 1 |  |  |  | 1 |  | 1 | GRET
[5 empty] | LOS | Reliability | 100% | [6 empty] | 0 | --- N/A --- | [8 empty] | 0 | --- N/A ---
| NR | 2x2 SU-MIMO 4os (2 PDCCH + 2 PDSCH) | 30 kHz SCS |  | NLOS | Reliability | 100% | [6 empty] | 0 | --- N/A --- | [8 empty] | 0 | --- N/A ---
[5 empty] | LOS | Reliability | 100% | [6 empty] | 0 | --- N/A --- | [8 empty] | 0 | --- N/A ---
| NR | 2x2 SU-MIMO 4os (1 PDCCH + 1 PDSCH) | 30 kHz SCS |  | NLOS | Reliability | 100% | 99.99970781% 99.999647% | [5 empty] | 0 | --- N/A --- |  | 99.99969211% 99.999688 % | [6 empty] | 0 | --- N/A ---
[5 empty] | LOS | Reliability | 100% | [6 empty] | 0 | --- N/A --- | [8 empty] | 0 | --- N/A ---
| NR | 2x4 SU-MIMO 7os slot aggregation = 1 (1 PDCCH + 1 PDSCH) | 30 kHz SCS |  | NLOS | Reliability | 100% | [6 empty] | 0 | --- N/A --- | [8 empty] | 0 | --- N/A ---
[5 empty] | LOS | Reliability | 100% | [6 empty] | 0 | --- N/A --- | [8 empty] | 0 | --- N/A ---
| NR | 32x8 SU-MIMO 14os (1PDCCH + 1 PDSCH) | 30 kHz SCS |  | NLOS | Reliability | 100% | [6 empty] | 0 | --- N/A --- | [8 empty] | 0 | --- N/A ---
[5 empty] | LOS | Reliability | 100% | [6 empty] | 0 | --- N/A --- | [8 empty] | 0 | --- N/A ---
| NR | 4x2 SU-MIMO 7os slot aggregation (1 PDCCH+2 PDSCH) | 30 kHz SCS |  | NLOS | Reliability | 100% | [6 empty] | 0 | --- N/A --- |  |  |  |  | 1 |  | 1 |  | 1 | GRET
[5 empty] | LOS | Reliability | 100% | [6 empty] | 0 | --- N/A --- | [8 empty] | 0 | --- N/A ---
| NR | 8x4 SU-MIMO 14os one-shot (1 PDCCH+1 PDSCH) | 30 kHz SCS |  | NLOS | Reliability | 100% |  |  | >99.9999% |  |  |  | 0 | --- N/A --- |  |  |  | >99.9999% |  |  |  |  | 0 | --- N/A ---
[5 empty] | LOS | Reliability | 100% | [6 empty] | 0 | --- N/A --- | [8 empty] | 0 | --- N/A ---
TDD
| NR |  |  |  | NLOS | Reliability | 100% | [6 empty] | 0 | --- N/A --- | [8 empty] | 0 | --- N/A ---
[5 empty] | LOS | Reliability | 100% | [6 empty] | 0 | --- N/A --- | [8 empty] | 0 | --- N/A ---
UL Reliability | FDD | [14 empty] | UL Reliability
| NR | 1x16 SIMO, OFDMA , 14os, one-shot (1 PUSCH) | 60 kHz SCS |  | NLOS | Reliability | 100% |  | 1 |  |  | 1 |  | 1 | GRET |  |  | 1 |  |  |  | 1 |  | 1 | GRET
[5 empty] | LOS | Reliability | 100% | [6 empty] | 0 | --- N/A --- | [8 empty] | 0 | --- N/A ---
| NR | 1x2 SIMO, OFDMA , 7os, one-shot (3 PUSCH) | 30 kHz SCS |  | NLOS | Reliability | 100% | [6 empty] | 0 | --- N/A --- |  |  |  |  | 1 |  | 1 |  | 1 | GRET
[5 empty] | LOS | Reliability | 100% | [6 empty] | 0 | --- N/A --- | [8 empty] | 0 | --- N/A ---
| NR | 1x4 SIMO, OFDMA , 7os, one-shot (1 PUSCH) | 30 kHz SCS |  | NLOS | Reliability | 100% | [6 empty] | 0 | --- N/A --- |  |  |  |  | 1 |  | 1 |  | 1 | GRET
[5 empty] | LOS | Reliability | 100% | [6 empty] | 0 | --- N/A --- | [8 empty] | 0 | --- N/A ---
| NR | 8x32 SU-MIMO 14os (1 PDCCH + 1 PUSCH) | 30 kHz SCS |  | NLOS | Reliability | 100% | [6 empty] | 0 | --- N/A --- | [8 empty] | 0 | --- N/A ---
[5 empty] | LOS | Reliability | 100% | [6 empty] | 0 | --- N/A --- | [8 empty] | 0 | --- N/A ---
| NR | 1x8 SIMO 7os (1 PUSCH) | 30 kHz SCS |  | NLOS | Reliability | 100% | [6 empty] | 0 | --- N/A --- | [8 empty] | 0 | --- N/A ---
[5 empty] | LOS | Reliability | 100% | [6 empty] | 0 | --- N/A --- | [8 empty] | 0 | --- N/A ---
| NR | 1x2 SIMO 4os (2 PUSCH) | 30 kHz SCS |  | NLOS | Reliability | 100% | [6 empty] | 0 | --- N/A --- | [8 empty] | 0 | --- N/A ---
[5 empty] | LOS | Reliability | 100% | [6 empty] | 0 | --- N/A --- | [8 empty] | 0 | --- N/A ---
| NR | 1x8 SIMO 14os (1 PUSCH, 12RB) | 30 kHz SCS |  | NLOS | Reliability | 100% | [6 empty] | 0 | --- N/A --- | [8 empty] | 0 | --- N/A ---
[5 empty] | LOS | Reliability | 100% | [6 empty] | 0 | --- N/A --- | [8 empty] | 0 | --- N/A ---
| NR | 2x2 SU-MIMO 4os (1 PUSCH) | 30 kHz SCS |  | NLOS | Reliability | 100% | 99.99946579% 99.99928 % | [5 empty] | 0 | --- N/A --- |  | 99.9999979286% 99.99974 % | [6 empty] | 0 | --- N/A ---
[5 empty] | LOS | Reliability | 100% | [6 empty] | 0 | --- N/A --- | [8 empty] | 0 | --- N/A ---
| NR | 1x8 SIMO, OFDMA, 14os one shot (2 PUSCH) | 30 kHz SCS |  | NLOS | Reliability | 100% |  |  |  | 1 | 1 |  | 1 | GRET | [5 empty] | 1 | 1 |  | 1 | GRET
[5 empty] | LOS | Reliability | 100% | [6 empty] | 0 | --- N/A --- | [8 empty] | 0 | --- N/A ---
| NR | 1x8 SIMO, OFDMA, 14os one shot (1 PUSCH) | 30 kHz SCS |  | NLOS | Reliability | 100% |  |  | >99.9999% |  |  |  | 0 | --- N/A --- |  |  |  | >99.9999% |  |  |  |  | 0 | --- N/A ---
[5 empty] | LOS | Reliability | 100% | [6 empty] | 0 | --- N/A --- | [8 empty] | 0 | --- N/A ---
TDD
| NR | 2x8 SUMO OFDMA, 4os, 2 repetition(2 PUSCH) | 60kHz SCS | 0.5ms periodicity DL:UL=1:1 | NLOS | Reliability | 100% | [6 empty] | 0 | --- N/A --- | [8 empty] | 0 | --- N/A ---
[5 empty] | LOS | Reliability | 100% | [6 empty] | 0 | --- N/A --- | [8 empty] | 0 | --- N/A ---