## Revision comments
Date | Version | Company | Comments
2018-08-14 | v1 | Huawei | Document is created
2018-08-17 | v2 | NTT DOCOMO | Add results
2018-08-18 | v3 | Ericsson | Add results
2018-08-23 | v4 | NTT DOCOMO | Updated results with optimized TPC parameter
2018-08-24 | v5 | Huawei | Format change: Add one column in results table to indicate the assumed procedure.
2018-08-28 | v6 | NTT DOCOMO | Updated results considering RRC connetion request message
2018-09-02 | v7 | Huawei | For ISD=1732m, split eMTC results into two rows: one for EDT, the other for RRC Resume procedure
2018-09-03 | v8 | Ericsson | Align reporting principle to approach taken by other companies (ie connection density per #PRBs required to meet target). Round off reported values.
2018-09-03 | v9 | Ericsson | Editorial corrections of eMTC, Conf A, UMA B and NB-IoT, Conf B, UMA A performances.
2018-05-08 | v9_r1 | Huawei | This version is used to update the results after the first submission. For the results with existing configuration, the updates are marked by purple color. For the results of new configuration (e.g. antenna configuration), the updates are marked by orange color.

## SLS_Para_1732m
Urban Macro - mMTC
Technical configuration Parameters | Reference value | Huawei NB-IoT | Huawei eMTC | NTT DOCOMO NB-IoT | Ericsson NB-IoT | Ericsson LTE-M
Data transmission procedure | 1. Early data transmission 2. RRC Resume | Early data transmission | Early data transmission | Early data transmission | RRC Resume, data after Msg5, RRC Connection Release | RRC Resume, data after Msg5, RRC Connection Release
Multiple access |  | Single-tone | DFT-S-OFDM | SC-FDMA | DL: OFDMA UL: SC-FDMA | DL: OFDMA UL: SC-FDMA
Duplexing |  | FDD | FDD | FDD | HD FDD | HD FDD
Numerology |  | 15 kHz SCS | 15 kHz SCS | 15 kHz SCS | 15 kHz SCS | 15 kHz SCS
Simulation bandwdith |  | 180kHz | 1.08MHz | 180kHz | 180kHz | 1.08MHz
Transmission scheme |  | UL SIMO | UL SIMO | UL SIMO | UL SIMO | UL SIMO
UL codebook |  | 1Tx | 1Tx | 1Tx | 1Tx | 1Tx
MU dimension |  | N/A | N/A | N/A | N/A | N/A
SU dimension |  | 1 | 1 | 1 | 1 | 1
Antenna configuration at TRxP | (M, N, P, Mg, Ng; Mp, Np) - M: Number of vertical antenna elements within a panel, on one polarization - N: Number of horizontal antenna elements within a panel, on one polarization - P: Number of polarizations - Mg: Number of panels in a column; - Ng: Number of panels in a row; - Mp: Number of vertical TXRUs within a panel, on one polarization - Np: Number of horizontal TXRUs within a panel, on one polarization | 2R, (8,1,2,1,1; 1,1) | 2R, (8,1,2,1,1; 1,1) | 2R, (8,1,2,1,1; 1,1) | 2R, (8,1,2,1,1; 1,1) | 2R, (8,1,2,1,1; 1,1)
Antenna configuration at UE | (M, N, P, Mg, Ng; Mp, Np) - M: Number of vertical antenna elements within a panel, on one polarization - N: Number of horizontal antenna elements within a panel, on one polarization - P: Number of polarizations - Mg: Number of panels; - Ng: default: 1 - Mp: Number of vertical TXRUs within a panel, on one polarization - Np: Number of horizontal TXRUs within a panel, on one polarization | 1T, (1,1,1,1,1; 1,1) | 1T, (1,1,1,1,1; 1,1) | 1T, (1,1,1,1,1; 1,1) | 1T, (1,1,1,1,1; 1,1) | 1T, (1,1,1,1,1; 1,1)
Scheduling |  | Aligned with reference | Aligned with reference | Aligned with reference | Round-Robin | Round-Robin
Receiver | MMSE-IRC | Aligned with reference | Aligned with reference | MMSE-IRC | MMSE | MMSE
Power control parameter |  | [1.0, -115.8] per 15 kHz | [1.0, -113] per 1 RB | [1, -105] per 1 RB | UL SINR target of 10 dB | UL SINR target of 10 dB
SINR | Pre-processing SINR as in Section 2.1.1 in R1-1805643 | Aligned with reference | Aligned with reference | Aligned with reference | Total received wanted power, divided by total received interference and noise (over all antenna elements and configured signal bandwitdh). | Total received wanted power, divided by total received interference and noise (over all antenna elements and configured signal bandwitdh).
System configuration parameters | Reference Value
Carrier frequency for evaluation | 1 layer (Macro) with 700 MHz | Aligned with reference | Aligned with reference | Aligned with reference | Aligned with reference | Aligned with reference
Simulation bandwidth |  | 180kHz | 1.08MHz | 180kHz | 180kHz | 1.08MHz
TRxP number per site | 3 | Aligned with reference | Aligned with reference | Aligned with reference | Aligned with reference | Aligned with reference
Mechanic tilt | 90° in GCS (pointing to horizontal direction) | Aligned with reference | Aligned with reference | Aligned with reference | Aligned with reference | Aligned with reference
Electronic tilt |  | 93° in GCS | 93° in GCS | 93° in GCS | Conf A: 93° Conf A: 99° | Conf A: 93° Conf A: 99°
Handover margin (dB) |  | 1 | 1 | 1 | 2 | 2
UT attachment | Based on RSRP (formula (8.1-1) in TR36.873) from port 0 | Aligned with reference | Aligned with reference | Aligned with reference | Single tone(15kHz) | Aligned with reference
Wrapping around method | Geographical distance based wrapping | Aligned with reference | Aligned with reference | Aligned with reference | Radio distance based | Radio distance based
Polarized antenna model | Model-2 in TR36.873 | Aligned with reference | Aligned with reference | Aligned with reference | Aligned with reference | Aligned with reference
Beam set at TRxP (Constraints for the range of selective analog beams per TRxP) |  | Aligned with reference | Aligned with reference | Aligned with reference
Beam set at UE (Constraints for the range of selective analog beams for UE) | - | Aligned with reference | Aligned with reference | Aligned with reference
Criteria for selection for serving TRxP | Maximizing RSRP where the digital beamforming is not considered | Aligned with reference | Aligned with reference | Aligned with reference | Strongest cell based on RSRP | Strongest cell based on RSRP
Criteria for analog beam selection for serving TRxP | - | Aligned with reference | Aligned with reference | Aligned with reference
Analog beam selection for interfering TRxP | - | Aligned with reference | Aligned with reference | Aligned with reference
PRACH configuration |  | 90kHz with 24 sub-carriers (channels) in 180 kHz BW, 3.75kHz sub-carrier spacing for PRACH | 2 sub-frames per frame | 90kHz with 24 sub-carriers (channels) in 180 kHz BW, 3.75kHz sub-carrier spacing for PRACH | CE 0: 2 rep, 160 ms periodicity CE 1: 8 rep, 640 ms periodicity, -126 dBm CE threshold CE 2: 32 rep, 2560 ms periodicity, -136 dBm CE threshold | CE 0: 1 rep, 10 ms periodicity CE 1: 4 rep, 40 ms periodicity, -122 dBm CE threshold CE 2: 16 rep, 160 ms periodicity, -130 dBm CE threshold CE 3: 64 rep, 640 ms periodicity, -138 dBm CE threshold
PUSCH scheduling unit |  | Single tone(15kHz) | 180kHz | 180kHz | Flexible according to 3GPP specificatons | Flexible according to 3GPP specificatons
UL DMRS |  | 2 symbols per 14 OFDM symbols | 2 symbols per 14 OFDM symbols | 2 symbols per 14 OFDM symbols | According to 3GPP specificatons | According to 3GPP specificatons
Other system configuration parameters align with Report ITU-R M.2412

## SLS_Para_500m
Urban Macro - mMTC
Technical configuration Parameters | Reference value | Huawei NB-IoT | Huawei eMTC | NTT DOCOMO NB-IoT | Ericsson NB-IoT | Ericsson LTE-M
Data transmission procedure | 1. Early data transmission 2. RRC Resume | Early data transmission | Early data transmission | Early data transmission | RRC Resume, data after Msg5, RRC Connection Release | RRC Resume, data after Msg5, RRC Connection Release
Multiple access |  | Single-tone | DFT-S-OFDM | SC-FDMA | DL: OFDMA UL: SC-FDMA | DL: OFDMA UL: SC-FDMA
Duplexing |  | FDD | FDD | FDD | HD FDD | HD FDD
Numerology |  | 15 kHz SCS | 15 kHz SCS | 15 kHz SCS | 15 kHz SCS | 15 kHz SCS
Simulation bandwdith |  | 180kHz | 1.08MHz | 180kHz | 180kHz | 1.08MHz
Transmission scheme |  | UL SIMO | UL SIMO | UL SIMO | UL SIMO | UL SIMO
UL codebook |  | 1Tx | 1Tx | 1Tx | 1Tx | 1Tx
MU dimension |  | N/A | N/A | N/A | N/A | N/A
SU dimension |  | 1 | 1 | 1 | 1 | 1
Antenna configuration at TRxP | (M, N, P, Mg, Ng; Mp, Np) - M: Number of vertical antenna elements within a panel, on one polarization - N: Number of horizontal antenna elements within a panel, on one polarization - P: Number of polarizations - Mg: Number of panels in a column; - Ng: Number of panels in a row; - Mp: Number of vertical TXRUs within a panel, on one polarization - Np: Number of horizontal TXRUs within a panel, on one polarization | 2R, (8,1,2,1,1; 1,1) | 2R, (8,1,2,1,1; 1,1) | 2R, (8,1,2,1,1; 1,1) | 2R, (8,1,2,1,1; 1,1) | 2R, (8,1,2,1,1; 1,1)
Antenna configuration at UE | (M, N, P, Mg, Ng; Mp, Np) - M: Number of vertical antenna elements within a panel, on one polarization - N: Number of horizontal antenna elements within a panel, on one polarization - P: Number of polarizations - Mg: Number of panels; - Ng: default: 1 - Mp: Number of vertical TXRUs within a panel, on one polarization - Np: Number of horizontal TXRUs within a panel, on one polarization | 1T, (1,1,1,1,1; 1,1) | 1T, (1,1,1,1,1; 1,1) | 1T, (1,1,1,1,1; 1,1) | 1T, (1,1,1,1,1; 1,1) | 1T, (1,1,1,1,1; 1,1)
Scheduling |  | Aligned with reference | Aligned with reference | Aligned with reference | Round-Robin | Round-Robin
Receiver | MMSE-IRC | Aligned with reference | Aligned with reference | MMSE-IRC | MMSE | MMSE
Power control parameter |  | [1.0, -100] per 15kHz | [1.0, -103] per 1 RB | [1, -105] per 1 RB | UL SINR target of 10 dB | UL SINR target of 10 dB
SINR | Pre-processing SINR as in Section 2.1.1 in R1-1805643 | Aligned with reference | Aligned with reference | Aligned with reference | Total received wanted power, divided by total received interference and noise (over all antenna elements and configured signal bandwitdh). | Total received wanted power, divided by total received interference and noise (over all antenna elements and configured signal bandwitdh).
System configuration parameters | Reference Value
Carrier frequency for evaluation | 1 layer (Macro) with 700 MHz | Aligned with reference | Aligned with reference | Aligned with reference | Aligned with reference | Aligned with reference
Simulation bandwidth |  | 180kHz | 1.08MHz | 180kHz | 180kHz | 1.08MHz
TRxP number per site | 3 | Aligned with reference | Aligned with reference | Aligned with reference | Aligned with reference | Aligned with reference
Mechanic tilt | 90° in GCS (pointing to horizontal direction) | Aligned with reference | Aligned with reference | Aligned with reference | Aligned with reference | Aligned with reference
Electronic tilt |  | 99° in GCS | 99° in GCS | 99° in GCS | Conf A: 93° Conf A: 99° | Conf A: 93° Conf A: 99°
Handover margin (dB) |  | 1 | 1 | 1 | 2 | 2
UT attachment | Based on RSRP (formula (8.1-1) in TR36.873) from port 0 | Aligned with reference | Aligned with reference | Aligned with reference | Strongest cell based on RSRP | Strongest cell based on RSRP
Wrapping around method | Geographical distance based wrapping | Aligned with reference | Aligned with reference | Aligned with reference | Radio distance based | Radio distance based
Polarized antenna model | Model-2 in TR36.873 | Aligned with reference | Aligned with reference | Aligned with reference | Aligned with reference | Aligned with reference
Beam set at TRxP (Constraints for the range of selective analog beams per TRxP) |  | Aligned with reference | Aligned with reference | Aligned with reference
Beam set at UE (Constraints for the range of selective analog beams for UE) | - | Aligned with reference | Aligned with reference | Aligned with reference
Criteria for selection for serving TRxP | Maximizing RSRP where the digital beamforming is not considered | Aligned with reference | Aligned with reference | Aligned with reference | Strongest cell based on RSRP | Strongest cell based on RSRP
Criteria for analog beam selection for serving TRxP | - | Aligned with reference | Aligned with reference | Aligned with reference
Analog beam selection for interfering TRxP | - | Aligned with reference | Aligned with reference | Aligned with reference
PRACH configuration |  | 90kHz with 24 sub-carriers (channels) in 180 kHz BW, 3.75kHz sub-carrier spacing for PRACH | 2 sub-frames per frame | 90kHz with 24 sub-carriers (channels) in 180 kHz BW, 3.75kHz sub-carrier spacing for PRACH | CE 0: 2 rep, 160 ms periodicity CE 1: 8 rep, 640 ms periodicity, -126 dBm CE threshold CE 2: 32 rep, 2560 ms periodicity, -136 dBm CE threshold | CE 0: 1 rep, 10 ms periodicity CE 1: 4 rep, 40 ms periodicity, -122 dBm CE threshold CE 2: 16 rep, 160 ms periodicity, -130 dBm CE threshold CE 3: 64 rep, 640 ms periodicity, -138 dBm CE threshold
PUSCH scheduling unit |  | Single tone(15kHz) | 180kHz | 180kHz | Flexible according to 3GPP specificatons | Flexible according to 3GPP specificatons
UL DMRS |  | 2 symbols per 14 OFDM symbols | 2 symbols per 14 OFDM symbols | 2 symbols per 14 OFDM symbols | According to 3GPP specificatons | According to 3GPP specificatons
Other system configuration parameters align with Report ITU-R M.2412

## Conf A, ConnectionDensity_500m
Channel model A | RIT | Antenna config & Tx scheme | Procedure | Numerology | Req. |  | Ericsson | Huawei | Mean | Var | Number of samples | vs. Req. | Channel model B | Ericsson | Huawei | NTT DOCOMO | Mean | Var | Number of samples | vs. Req.
Connection density | FDD | [11 empty] | Connection density
| NB-IoT | 1x2 SIMO, Single-tone | Early data transmission | 15 kHz SCS | Connection density (/km2) | 1000000 |  | 8047087 | 8047087 |  | 1 | GRET |  |  | 8077017 |  | 8077017 |  | 1 | GRET
[5 empty] | Bandwidth (kHz) |  |  | 180 | [6 empty] | 180
| NB-IoT | 1x2 SIMO, Multi-tone (180kHz) | Early data transmission | 15 kHz SCS | Connection density (/km2) | 1000000 |  |  |  |  | 0 | --- N/A --- |  |  |  | 16000000 | 16000000 |  | 1 | GRET
[5 empty] | Bandwidth (kHz) | [10 empty] | 180
| NB-IoT | 1x2 SIMO, (15-180 kHz) | RRC Resume, data after Msg5, RRC Connection Release | 15 kHz SCS | Connection density (/km2) | 1000000 | 1233000 |  | 1233000 |  | 1 | GRET |  | 1225000 |  |  | 1225000 |  | 1 | GRET
[5 empty] | Bandwidth (kHz) |  | 180 | [6 empty] | 180
| eMTC (LTE-M) | 1x2 SIMO | RRC Resume, data after Msg5, RRC Connection Release | 15 kHz SCS | Connection density (/km2) | 1000000 | 5680000 |  | 5680000 |  | 1 | GRET |  | 5680000 |  |  | 5680000 |  | 1 | GRET
[5 empty] | Bandwidth (kHz) |  | 1440 | [6 empty] | 1440

## Conf B, ConnectionDensity_1732m
Channel model A | RIT | Antenna config & Tx scheme | Procedure | Numerology | Req. |  | Ericsson | Huawei | Mean | Var | Number of samples | vs. Req. | Channel model B | Ericsson | Huawei | NTT DOCOMO | Mean | Var | Number of samples | vs. Req.
Connection density | FDD | [11 empty] | Connection density
| NB-IoT | 1x2 SIMO, Single-tone | Early data transmission | 15 kHz SCS | Connection density (/km2) | 1000000 |  | 1198000 | 1198000 |  | 1 | GRET |  |  | 1203880 |  | 1203880 |  | 1 | GRET
[5 empty] | Bandwidth (kHz) |  |  | 360 | [6 empty] | 360
| NB-IoT | 1x2 SIMO, Multi-tone (180kHz) | Early data transmission | 15 kHz SCS | Connection density (/km2) | 1000000 |  |  |  |  | 0 | --- N/A --- |  |  |  | 1250000 | 1250000 |  | 1 | GRET
[5 empty] | Bandwidth (kHz) | [10 empty] | 360
| NB-IoT | 1x2 SIMO,(15-180 kHz) | RRC Resume, data after Msg5, RRC Connection Release | 15 kHz SCS | Connection density (/km2) | 1000000 | 1018000 |  | 1018000 |  | 1 | GRET |  | 1034385 |  |  | 1034385 |  | 1 | GRET
[5 empty] | Bandwidth (kHz) |  | 2700 | [6 empty] | 1980
| eMTC (LTE-M) | 1x2 SIMO, DFT-S-OFDM | Early data transmission | 15 kHz SCS | Connection density (/km2) | 1000000 |  | 1107000 | 1107000 |  | 1 | GRET |  |  | 1140000 |  | 1140000 |  | 1 | GRET
[5 empty] | Bandwidth (kHz) |  |  | 540 | [6 empty] | 540
| eMTC (LTE-M) | 1x2 SIMO, DFT-S-OFDM | RRC Resume, data after Msg5, RRC Connection Release | 15 kHz SCS | Connection density (/km2) | 1000000 | 1026000 |  | 1026000 |  | 1 | GRET |  | 1335000 |  |  | 1335000 |  | 1 | GRET
[5 empty] | Bandwidth (kHz) |  | 3600 | [6 empty] | 3600