## DL_SLS_Para
Dense Urban - URLLC DL
Technical configuration Parameters | Reference value from Nufront IMT-2020/18 | Source 1
Multiple access | OFDMA | OFDMA
Duplexing | TDD | TDD
Modulation | QPSK | QPSK
Numerology | 78.125 kHz SCS | 78.125 kHz SCS
Simulation bandwdith | 20 MHz | 20 MHz
Frame structure | DL:UL = 2:1 | DL:UL = 2:1
DLTransmission scheme | SU-MIMO | SU-MIMO
DL MU dimension | N/A | N/A
DL SU dimension | 1 | 1
Antenna configuration at TRxP | 8Tx, (8,4,2,1,1; 1,4) | 8Tx, (8,4,2,1,1; 1,4)
Antenna configuration at UE | 2Rx, (1,1,2,1,1; 1,1) | 2Rx, (1,1,2,1,1; 1,1)
Scheduling | PF | PF
Receiver | Kbest | MMSE | v
Channel estimation | Non-ideal | Non-ideal
System configuration parameters
Carrier frequency for evaluation | 4 GHz | 4 GHz
UE speeds of interest | for indoor 3 km/h, for outdoor 30 km/h | for indoor 3 km/h, for outdoor 30 km/h
TRxP number per site | 3 | 3
Mechanic tilt | 90° in GCS (pointing to horizontal direction) | 90° in GCS (pointing to horizontal direction)
Electronic tilt | 99 degree | 99 degree
Handover margin (dB) | 1 | 1
Wrapping around method | Geographical distance based wrapping | Geographical distance based wrapping
Criteria for selection for serving TRxP | Maximizing RSRP where the digital beamforming is not considered | Maximizing RSRP where the digital beamforming is not considered
Other system configuration parameters align with Report ITU-R M.2412

## DL_LLS_Para
Dense Urban - URLLC DL
Technical configuration Parameters | Reference value from Nufront IMT-2020/18 | Source 1
Multiple access | Nufront claims to use non-OFDMA in LLS and OFDMA in SLS | non-OFDMA(it uses the Nufront parameter, but we have the related comment on this ) | v
Carrier frequency for evaluation | 4 GHz | 4 GHz
Waveform | CP-OFDM | CP-OFDM
Numerology | 78.125 kHz SCS | 78.125 kHz SCS
Simulation bandwdith | 20 MHz | 20 MHz
Channel model | TDL-iii | TDL-iii
Scaled delay spread | 363ns | 363ns
UE Speed | for indoor 3 km/h, for outdoor 30 km/h | 3 km/h | v
Antenna configuration at TRxP | 8T | 8T
Antenna configuration at UE | 2R | 2R
TXRU pattern at TRxP | 0dBi Omni-directional | 0dBi Omni-directional
TXRU pattern at UE | 0dBi Omni-directional | 0dBi Omni-directional
TCH Transmission mode | SU-MIMO | SU-MIMO
TCH Modulation and coding | LDPC with code rate = 4/7, QPSK Repetition 12 | LDPC with code rate = 4/7, QPSK Repetition 12(it uses the Nufront parameter, but we have the related comment on this ) | v
Channel estimation | Realistic | Realistic
CCH transmission scheme | 56 bit payload includes CRC | 56 bit payload includes CRC
CCH Modulation and coding | TBCC with code rate = 1/2, QPSK Repetition 12 | TBCC with code rate = 1/2, QPSK Repetition 12
Packet size | 256 bit | 256 bit
DRS configuration | 2 symbols | 2 symbols
Note: Nufront claimed it uses the non-OFDMA in LLS and OFDMA in SLS in the Dec. 2019 online meeting for one reliability evaluation. If the OFDMA multiple access technology is applied, the maximum repetition number is 4. If the non-OFDMA is applied, the repetition number can be more than 4. However, the SLS and LLS should use the same technology in one evaluation as M.2412. The observation about this issue is that Nufront did not align with IMT-2020 methodology in the document of IMT 2020/27

## UL_SLS_Para
Dense Urban - URLLC UL
Technical configuration Parameters | Reference value from Nufront IMT-2020/18 | Source 1
Multiple access | OFDMA | OFDMA
Duplexing | TDD | TDD
Modulation | QPSK | QPSK
Numerology | 78.125 kHz SCS | 78.125 kHz SCS
Simulation bandwdith | 20 MHz | 20 MHz
Frame structure | DL:UL = 2:1 | DL:UL = 2:1
UL Transmission scheme | SU-MIMO | SU-MIMO
UL SU dimension | 1 | 1
Antenna configuration at TRxP | 8Rx, (8,4,2,1,1; 1,4) | 8Rx, (8,4,2,1,1; 1,4)
Antenna configuration at UE | 2Tx, (1,1,2,1,1; 1,1) | 2Tx, (1,1,2,1,1; 1,1)
Scheduling | PF | PF
Receiver | Kbest | MMSE | v
Channel estimation | Non-ideal | Non-ideal
System configuration parameters
Carrier frequency for evaluation | 4 GHz | 4 GHz
UE speeds of interest | for indoor 3 km/h, for outdoor 30 km/h | for indoor 3 km/h, for outdoor 30 km/h
TRxP number per site | 3 | 3
Mechanic tilt | 90° in GCS (pointing to horizontal direction) | 90° in GCS (pointing to horizontal direction)
Electronic tilt | 99 degree | 99 degree
Handover margin (dB) | 1 | 1
Wrapping around method | Geographical distance based wrapping | Geographical distance based wrapping
Criteria for selection for serving TRxP | Maximizing RSRP where the digital beamforming is not considered | Maximizing RSRP where the digital beamforming is not considered
Other system configuration parameters align with Report ITU-R M.2412

## UL_LLS_Para
Dense Urban - URLLC UL
Technical configuration Parameters | Reference value from Nufront IMT-2020/18 | Source 1
Multiple access | Nufront claims to use non-OFDMA in LLS and OFDMA in SLS | non-OFDMA(it uses the Nufront parameter, but we have the related comment on this ) | v
Carrier frequency for evaluation | 4 GHz | 4 GHz
Waveform | CP-OFDM | CP-OFDM
Numerology | 78.125 kHz SCS | 78.125 kHz SCS
Simulation bandwdith | 20 MHz | 20 MHz
Channel model | TDL-iii(NLOS) | TDL-iii(NLOS)
Scaled delay spread | 363ns(NLOS) | 363ns(NLOS)
UE Speed | for indoor 3 km/h, for outdoor 30 km/h | 3 km/h | v
Antenna configuration at TRxP | 8R | 8R
Antenna configuration at UE | 2T | 2T
TXRU pattern at TRxP | 0dBi Omni-directional | 0dBi Omni-directional
TXRU pattern at UE | 0dBi Omni-directional | 0dBi Omni-directional
TCH Transmission mode | SU-MIMO | SU-MIMO
TCH modulation and coding | LDPC with code rate = 4/7, QPSK Repetition 8 | LDPC with code rate = 4/7, QPSK Repetition 8(it uses the Nufront parameter, but we have the related comment on this ) | v
Channel estimation | Realistic | Realistic
Packet size | 256 bit | 256 bit
DRS configuration | 2 symbols | 2 symbols
Note: Nufront claimed it uses the non-OFDMA in LLS and OFDMA in SLS in the Dec. 2019 online meeting for one reliability evaluation. If the OFDMA multiple access technology is applied, the maximum repetition number is 4. If the non-OFDMA is applied, the repetition number can be more than 4. However, the SLS and LLS should use the same technology in one evaluation as M.2412. The observation about this issue is that Nufront did not align with IMT-2020 methodology in the document of IMT 2020/27

## 5%SINR_4GHz_ModelA
5%-tile SINR in DL: -2.5dB | 5%-tile SINR in UL: -8dB

## Reliability_4GHz
Channel model A | RIT | Antenna config & Tx scheme | Numerology | Frame structure | LLS channel model | Req. |  | Source 1 | Mean | Var | Number of samples | vs. Req.
DL Reliability | TDD
| EUHT | 8x2 SU-MIMO | 78.125 kHz SCS | DL:UL = 2:1 | NLOS | Reliability | 100% | 99.54% | 0.9954 |  | 1 | LESS
[5 empty] | LOS | Reliability | 100% |  | #DIV/0! |  | 0 | --- N/A ---
TDD
| EUHT | 2x8 SU-MIMO | 78.125 kHz SCS | DL:UL = 2:1 | NLOS | Reliability | 100% | 92.37% | 0.9237 |  | 1 | LESS
[5 empty] | LOS | Reliability | 100% |  | #DIV/0! |  | 0 | --- N/A ---