## DL_Para_4GHz
Dense Urban - eMBB
Technical configuration Parameters | Reference value from Nufront IMT-2020/18 | Source 1 | Source 2
Multiple access | OFDMA | OFDMA | Same value with IMT-2020/18
Duplexing | TDD | TDD | Same value with IMT-2020/18
Network synchronization | Synchronized | Synchronized | Same value with IMT-2020/18
Modulation | Up to 1024 QAM | Up to 1024 QAM | Same value with IMT-2020/18
Coding on DL TCH | LDPC | LDPC | Same value with IMT-2020/18
Numerology | 78.125 kHz SCS | 78.125 kHz SCS | Same value with IMT-2020/18
Simulation bandwdith | 20MHz | 20MHz | Same value with IMT-2020/18
Frame structure | DL:UL = 2:1 | DL:UL = 2:1 | Same value with IMT-2020/18
Transmission scheme | Adaptive SU/MU-MIMO | Adaptive SU/MU-MIMO | Same value with IMT-2020/18
MU dimension | Maximum factor of 4 | Maximum factor of 4 | Same value with IMT-2020/18
SU dimension | Up to 8 layers | Up to 8 layers | Same value with IMT-2020/18
DL-SCH transmission | 8 DL-SCH ports in 20MHz bandwidth; 2symbols per 20ms | 8 DL-SCH ports in 20MHz bandwidth; 2symbols per 20ms | Same value with IMT-2020/18
CSI feedback | CSI: every 20ms | CSI: every 20ms | Same value with IMT-2020/18
Interference measurement | SU-CQI | SU-CQI | Same value with IMT-2020/18
ACK/NACK delay | Current frame | Current frame | Same value with IMT-2020/18
Re-transmission delay | Next available frame | Next available frame | Same value with IMT-2020/18
Antenna configuration at TRxP | 8Rx, (8,4,2,1,1; 1,4) | 8Rx, (8,4,2,1,1; 1,4) | Same value with IMT-2020/18
Antenna configuration at UE | 8Tx, (1,4,2,1,1; 1,4) | 8Tx, (1,4,2,1,1; 1,4) | Same value with IMT-2020/18
Scheduling | PF | PF | Same value with IMT-2020/18
Receiver | Kbest | MMSE | MMSE
Channel estimation | Non-ideal | Non-ideal | Same value with IMT-2020/18
System configuration parameters
TRxP number per site | 3; | 3 | Same value with IMT-2020/18
Mechanic tilt | 110° in GCS | 110° in GCS | Same value with IMT-2020/18
Electronic tilt | 90° in LCS | 90° in LCS | Same value with IMT-2020/18
Handover margin (dB) | 1 | 1 | Same value with IMT-2020/18
Wrapping around method | Geographical distance based wrapping | Geographical distance based wrapping | Same value with IMT-2020/18
Criteria for selection for serving TRxP | Maximizing RSRP where the digital beamforming is not considered | Maximizing RSRP where the digital beamforming is not considered | Same value with IMT-2020/18
Note: Other system configuration parameters align with Report ITU-R M.2412.

## UL_Para_4GHz
Dense Urban - eMBB
Technical configuration Parameters | Reference value from Nufront IMT-2020/18 | Source 1 | Source 2
Multiple access | OFDMA | OFDMA | Same value with IMT-2020/18
Duplexing | TDD | TDD | Same value with IMT-2020/18
Network synchronization | Synchronized | Synchronized | Same value with IMT-2020/18
Modulation | Up to 1024 QAM | Up to 1024 QAM | Same value with IMT-2020/18
Coding on UL TCH | LDPC | LDPC | Same value with IMT-2020/18
Numerology | 78.125 kHz SCS | 78.125 kHz | Same value with IMT-2020/18
Simulation bandwdith | 20 MHz | 20MHz | Same value with IMT-2020/18
Frame structure | DL:UL = 2:1 | DL:UL = 2:1 | Same value with IMT-2020/18
Transmission scheme | Adaptive SU/MU-MIMO | Adaptive SU/MU-MIMO | Same value with IMT-2020/18
MU dimension | Maximum factor of 4 | Maximum factor of 4 | Same value with IMT-2020/18
SU dimension | Up to 8 layers | Up to 8 layers | Same value with IMT-2020/18
UL-SCH transmission | 8 UL-SCH ports in 20MHz bandwidth; 2 symbols per 20ms | 8 UL-SCH ports in 20MHz bandwidth; 2symbols per 20ms | Same value with IMT-2020/18
Antenna configuration at TRxP | 8Rx, (8,4,2,1,1; 1,4) | 8Rx, (8,4,2,1,1; 1,4) | Same value with IMT-2020/18
Antenna configuration at UE | 8Tx, (1,4,2,1,1; 1,4) | 8Tx, (1,4,2,1,1; 1,4) | Same value with IMT-2020/18
UL re-transmission delay | Next available frame | Next available frame | Same value with IMT-2020/18
Scheduling | PF | PF | Same value with IMT-2020/18
Receiver | Kbest | MMSE | MMSE
Channel estimation | Non-ideal | Non-ideal | Same value with IMT-2020/18
Power control parameter | P0=-60, alpha = 0.6 | P0=-60, alpha = 0.6 | Same value with IMT-2020/18
System configuration parameters
TRxP number per site | 3 | 3 | Same value with IMT-2020/18
Mechanic tilt | 110° in GCS | 110° in GCS | Same value with IMT-2020/18
Electronic tilt | 90° in LCS | 90° in LCS | Same value with IMT-2020/18
Handover margin (dB) | 1 | 1 | Same value with IMT-2020/18
Wrapping around method | Geographical distance based wrapping | Geographical distance based wrapping | Same value with IMT-2020/18
Criteria for selection for serving TRxP | Maximizing RSRP where the digital beamforming is not considered | Maximizing RSRP where the digital beamforming is not considered | Same value with IMT-2020/18
Other system configuration parameters align with Report ITU-R M.2412

## DL_Para_30GHz
Dense Urban - eMBB
Technical configuration Parameters | Source 1
Multiple access | OFDMA
Duplexing | TDD
Network synchronization | Synchronized
Modulation | Up to 1024 QAM
Coding on DL TCH | LDPC
Numerology | 390.625 kHz
Simulation bandwdith | 100MHz
Frame structure | DL:UL = 2:1
Transmission scheme | Adaptive SU/MU-MIMO
MU dimension | Maximum factor of 4
SU dimension | Up to 8 layers
DL-SCH transmission | 8 DL-SCH ports in 100MHz bandwidth; 10 symbols per 20ms
CSI feedback | CSI: every 20ms
Interference measurement | SU-CQI
ACK/NACK delay | Current frame
Re-transmission delay | Next available frame
Antenna configuration at TRxP | 8Tx, (8,4,2,1,1; 1,4)
Antenna configuration at UE | 8Rx, (1,4,2,1,1; 1,4)
Scheduling | PF
Receiver | MMSE
Channel estimation | Non-ideal
System configuration parameters
TRxP number per site | 3
Mechanic tilt | 110° in GCS
Electronic tilt | 90° in LCS
Handover margin (dB) | 1
Wrapping around method | Geographical distance based wrapping
Criteria for selection for serving TRxP | Maximizing RSRP where the digital beamforming is not considered
Other system configuration parameters align with Report ITU-R M.2412

## UL_Para_30GHz
Dense Urban - eMBB
Technical configuration Parameters | Source 1
Multiple access | OFDMA
Duplexing | TDD
Network synchronization | Synchronized
Modulation | Up to 1024 QAM
Coding on UL TCH | LDPC
Numerology | 390.625 kHz
Simulation bandwdith | 100MHz
Frame structure | DL:UL = 2:1
Transmission scheme | Adaptive SU/MU-MIMO
MU dimension | Maximum factor of 4
SU dimension | Up to 8 layers
UL-SCH transmission | 8 UL-SCH ports in 100MHz bandwidth; 10 symbols per 20ms
Antenna configuration at TRxP | 8Rx, (8,4,2,1,1; 1,4)
Antenna configuration at UE | 8Tx, (1,4,2,1,1; 1,4)
UL re-transmission delay | Next available frame
Scheduling | PF
Receiver | Kbest
Channel estimation | Non-ideal
Power control parameter | P0=-60, alpha = 0.6
System configuration parameters
TRxP number per site | 3
Mechanic tilt | 110° in GCS
Electronic tilt | 90° in LCS
Handover margin (dB) | 1
Wrapping around method | Geographical distance based wrapping
Criteria for selection for serving TRxP | Maximizing RSRP where the digital beamforming is not considered

## DL_OH
Configuration A (4GHz): 20 MHz BW, 78.125kHz SCS, 20ms duration | Indoor Hotspot - eMBB |  | DL_OH_Para | DL_OH (symbols/20ms)
| Overhead assumption |  | EUHT TDD
| IMT bands | CCH | 1 symbol per 2ms (per frame) | 10
|  | DL-SCH | 2 symbols per 20ms, 8 ports for 8Tx | 2
|  | DRS | For 8Tx: Up to 8 ports; 12 symbols per 2ms | 120
|  | GI | 1 symbol per 2ms | 10
|  | Preamble | 1 short preamble symbol and 1 long preamble symbol per 2ms | 20
|  | SICH | 1 symbol per 2ms | 10
|  | Total symbols | 93 symbols per 2ms | 930
|  | Total OH |  | 172
|  | Total OH (%) |  | 18.49%
Note 1: the overhead assumption is the same with IMT-2020/18 EUHT
Note 2: the overhead assumption of Configuration B (30GHz) is assumed as 18.49%, which is the same with Configuration A (4GHz)

## UL_OH
Configuration A (4GHz): 20 MHz BW, 78.125kHz SCS, 20ms duration | Indoor Hotspot - eMBB |  | UL_OH_Para | UL_OH (symbols/20ms)
| Overhead assumption |  | EUHT TDD
| IMT bands | UL-SRCH | 2 symbols per 20ms (per 10 frames) | 2
|  | UL-RACH | 1 symbol per 2ms (per frame) | 10
|  | DRS | For 8Tx: Up to 8 ports; 6 symbols per 2ms | 60
|  | UL-SCH | 20 ms period, 8 ports for 8Tx; 2symbols per 20ms | 2
|  | GI | 1 symbol per 2ms | 10
|  | Total symbols | 46 symbols per 2ms | 460
|  | Total OH |  | 84
|  | Total OH (%) |  | 18.26%
Note 1: the overhead assumption is the same with IMT-2020/18 EUHT
Note 2: the overhead assumption of Configuration B (30GHz) is assumed as 18.26%, which is the same with Configuration A (4GHz)

## Results_4GHz
Channel model A | RIT | Antenna and TXRU mapping | Numerology | Frame structure | Req. |  | Source 1 | Source 2 | Mean | Var | Number of samples | vs. Req. | Channel model B | Source 1 | Source 2 | Mean | Var | Number of samples | vs. Req.
DL Spectral efficiency | TDD | [11 empty] | DL Spectral efficiency
| EUHT | 8x8 adaptive SU/MU -MIMO | 78.125 kHz SCS | DL:UL = 2:1 | Average [bit/s/Hz/TRxP] | 7.8 | 7.68 | 7.411 | 7.5455 |  | 2 | LESS |  | 7.74 |  | 7.74 |  | 1 | LESS
[5 empty] | 5th percentile [bit/s/Hz] | 0.225 | 0.25 | 0.284 | 0.267 |  | 2 | GRET |  | 0.22 |  | 0.22 |  | 1 | LESS
UL spectral efficiency | TDD | [11 empty] | UL spectral efficiency
| EUHT | 8x8 adaptive SU/MU -MIMO | 78.125 kHz SCS | DL:UL = 2:1 | Average [bit/s/Hz/TRxP] | 5.4 | 3.58 | 3.623 | 3.6015 |  | 2 | LESS |  | 3.71 |  | 3.71 |  | 1 | LESS
[5 empty] | 5th percentile [bit/s/Hz] | 0.15 | 0.1 | 0.09 | 0.095 |  | 2 | LESS |  | 0.08 |  | 0.08 |  | 1 | LESS

## Results_30GHz
Channel model A/B | RIT | Antenna and TXRU mapping | Numerology | Frame structure | Req. |  | Source 1 | Source 2 | Mean | Var | Number of samples | vs. Req.
DL Spectral efficiency | TDD
| EUHT | 8x8 adaptive SU/MU -MIMO | 78.125 kHz SCS | DL:UL = 2:1 | Average [bit/s/Hz/TRxP] | 7.8 | 5.53 |  | 5.53 |  | 1 | LESS
[5 empty] | 5th percentile [bit/s/Hz] | 0.225 | 0.001 |  | 0.001 |  | 1 | LESS
UL spectral efficiency | TDD
| EUHT | 8x8 adaptive SU/MU -MIMO | 78.125 kHz SCS | DL:UL = 2:1 | Average [bit/s/Hz/TRxP] | 5.4 | 1.7 |  | 1.7 |  | 1 | LESS
[5 empty] | 5th percentile [bit/s/Hz] | 0.15 | 0 |  | 0 |  | 1 | LESS