## UL_Para_configuration B_4GHz
Dense Urban - eMBB
Technical configuration Parameters | Reference value from Nufront IMT-2020/18 | Source 1
Multiple access | OFDMA | OFDMA
Duplexing | TDD | TDD
Network synchronization | Synchronized | Synchronized
Modulation | Up to 256QAM | Up to 256QAM
Coding on PUSCH | LDPC | LDPC
Numerology | 78.125 kHz | 78.125 kHz
Guard band ratio on simulation bandwidth | 10.16% | 10.16%
Simulation bandwdith | 20 MHz | 20 MHz
Frame structure | DL:UL = 2:1 | DL:UL = 2:1
Transmission scheme | Adaptive SU/MU-MIMO | Adaptive SU/MU-MIMO
SU dimension | For 8Tx: Up to 8 layers | For 8Tx: Up to 8 layers
Codeword (CW)-to-layer mapping | For 1~4 layers, CW1; For 5 layers or more, two CWs | For 1~4 layers, CW1; For 5 layers or more, two CWs
UL-SCH transmission | 8 UL-SCH ports in 20MHz bandwidth; 2 symbols per 20ms | 8 UL-SCH ports in 20MHz bandwidth; 2 symbols per 20ms
Antenna configuration at TRxP | 8R: (M,N,P,Mg,Ng; Mp,Np) = (8,4,2,1,1;1,4) (M, N, P, Mg, Ng; Mp, Np) - M: Number of vertical antenna elements within a panel, on one polarization - N: Number of horizontal antenna elements within a panel, on one polarization - P: Number of polarizations - Mg: Number of panels in a column; - Ng: Number of panels in a row; - Mp: Number of vertical TXRUs within a panel, on one polarization - Np: Number of horizontal TXRUs within a panel, on one polarization | 8R: (M,N,P,Mg,Ng; Mp,Np) = (8,4,2,1,1;1,4) (M, N, P, Mg, Ng; Mp, Np) - M: Number of vertical antenna elements within a panel, on one polarization - N: Number of horizontal antenna elements within a panel, on one polarization - P: Number of polarizations - Mg: Number of panels in a column; - Ng: Number of panels in a row; - Mp: Number of vertical TXRUs within a panel, on one polarization - Np: Number of horizontal TXRUs within a panel, on one polarization
Antenna configuration at UE | 8T: (M,N,P,Mg,Ng; Mp,Np) = (1,4,2,1,1; 1,4) (M, N, P, Mg, Ng; Mp, Np) - M: Number of vertical antenna elements within a panel, on one polarization - N: Number of horizontal antenna elements within a panel, on one polarization - P: Number of polarizations - Mg: Number of panels in a column; - Ng: Number of panels in a row; - Mp: Number of vertical TXRUs within a panel, on one polarization - Np: Number of horizontal TXRUs within a panel, on one polarization | 8T: (M,N,P,Mg,Ng; Mp,Np) = (1,4,2,1,1; 1,4) (M, N, P, Mg, Ng; Mp, Np) - M: Number of vertical antenna elements within a panel, on one polarization - N: Number of horizontal antenna elements within a panel, on one polarization - P: Number of polarizations - Mg: Number of panels in a column; - Ng: Number of panels in a row; - Mp: Number of vertical TXRUs within a panel, on one polarization - Np: Number of horizontal TXRUs within a panel, on one polarization
UL re-transmission delay | Next available frame | Next available frame
Scheduling | PF | PF
Receiver | Kbest | MMSE | v
Channel estimation | Non-ideal | Non-ideal
Power control parameter | P0=-60, alpha = 0.6 | P0=-60, alpha = 0.6
System configuration parameters
Mechanic tilt | 90° in GCS (pointing to horizontal direction) | 90° in GCS (pointing to horizontal direction)
Electronic tilt | 100° in LCS | 100° in LCS
Wrapping around method | Geographical distance based wrapping | Geographical distance based wrapping
Criteria for selection for serving TRxP | Maximizing RSRP where the digital beamforming is not considered | Maximizing RSRP where the digital beamforming is not considered
Other system configuration parameters align with Report ITU-R M.2412

## UL_OH
Configuration A (4GHz): 20 MHz BW, 78.125kHz SCS, 20ms duration | Indoor Hotspot - eMBB |  | UL_OH_Para | UL_OH (symbols/20ms)
| Overhead assumption |  | EUHT TDD
| IMT bands | UL-SRCH | 2 symbols per 20ms (per 10 frames) | 2
|  | UL-RACH | 1 symbol per 2ms (per frame) | 10
|  | DRS | For 8Tx: Up to 8 ports; 6 symbols per 2ms | 60
|  | UL-SCH | 20 ms period, 8 ports for 8Tx; 2symbols per 20ms | 2
|  | GI | 1 symbol per 2ms | 10
|  | Total symbols | 46 symbols per 2ms | 460
|  | Total OH |  | 84
|  | Total OH (%) |  | 18.26%
Note 1: the overhead assumption is the same with IMT-2020/18 EUHT

## Results_ configuration B_4GHz
Channel model A | RIT | Antenna and TXRU mapping | Numerology | Frame structure | Req. |  | Source 1 | Mean | Var | Number of samples | vs. Req. | Channel model B | Source 1 | Mean | Var | Number of samples | vs. Req.
DL Spectral efficiency | TDD | [10 empty] | DL Spectral efficiency
| EUHT | 8x8 adaptive SU/MU -MIMO | 78.125 kHz SCS | DL:UL = 2:1 | Average [bit/s/Hz/TRxP] | 3.3 |  | #DIV/0! |  | 0 | --- N/A --- |  |  | #DIV/0! |  | 0 | --- N/A ---
[5 empty] | 5th percentile [bit/s/Hz] | 0.12 |  | #DIV/0! |  | 0 | --- N/A --- |  |  | #DIV/0! |  | 0 | --- N/A ---
UL spectral efficiency | TDD | [10 empty] | UL spectral efficiency
| EUHT | 8x8 adaptive SU/MU -MIMO | 78.125 kHz SCS | DL:UL = 2:1 | Average [bit/s/Hz/TRxP] | 1.6 | 3.6 | 3.6 |  | 1 | GRET |  | 3.26 | 3.26 |  | 1 | GRET
[5 empty] | 5th percentile [bit/s/Hz] | 0.045 | 0.017 | 0.017 |  | 1 | LESS |  | 0.002 | 0.002 |  | 1 | LESS