## C1_1
Table 1_1 | Terrestrial line-of-sight path data | [5 empty] | 71 | 16
Fld# | Name | Type | Width | decimals | Unit | Range | Definition and Notes | Query
1 | STATION_NO | "C" | 6 | 0 |  |  | Station number (arbitrary integer)
2 | T_STATION | "C" | 20 | 0 |  |  | TX site name
3 | T_CTRY | "C" | 2 | 0 |  |  | TX ISO-3166 2 Char country code | Q
4 | T_LATITUDE | "N" | 8 | 4 | deg | -90 to +90 | TX Latitude (decimal degrees S to N) | Q
5 | T_LONGITUD | "N" | 9 | 4 | deg | 0 to 360 | TX Longitude (decimal degrees W to E) | Q
6 | T_ALTITUDE | "N" | 4 | 0 | m |  | TX station alt above mean sea level | Q
7 | T_HEIGHT | "N" | 4 | 0 | m |  | TX antenna height above ground
8 | T_ANT_BEAM | "N" | 6 | 2 | deg |  | TX 3 dB beamwidth
9 | R_STATION | "C" | 20 | 0 |  |  | RX site name
10 | R_CTRY | "C" | 2 | 0 |  |  | RX ISO-3166 2 Char country code | Q
11 | R_LATITUDE | "N" | 8 | 4 | deg | -90 to +90 | RX Latitude (decimal degrees S to N) | Q
12 | R_LONGITUD | "N" | 9 | 4 | deg | 0 to 360 | RX Longitude (decimal degrees W to E) | Q
13 | R_ALTITUDE | "N" | 4 | 0 | m |  | RX station alt above mean sea level | Q
14 | R_HEIGHT | "N" | 4 | 0 | m |  | RX antenna height above ground
15 | R_ANT_BEAM | "N" | 6 | 2 | deg |  | RX 3 dB beamwidth
16 | ANTEN_TYPE | "C" | 10 | 0 |  |  | RX Antenna type
17 | ANTEN_DIAM | "N" | 5 | 2 |  |  | RX Antenna diameter
18 | FEED | "C" | 10 | 0 |  |  | RX antenna feed type
19 | PROT_RAD | "C" | 3 | 0 |  |  | RX radome? (Y/N)
20 | FIG_MERIT | "N" | 6 | 2 | dB/K |  | RX figure of merit
21 | XPD_0 | "N" | 6 | 2 | dB |  | RX clear-sky level XPD0
22 | OFF_AXIS | "N" | 6 | 2 | deg |  | RX maximum side-lobe angle
23 | RELAT_LEV | "N" | 6 | 2 | dB |  | RX relative level of maximum side lobe
24 | RANGE_REC | "N" | 6 | 2 | dB |  | RX dynamic range
25 | INT_TIME | "N" | 4 | 0 | s |  | RX integration time
26 | EXP_NO | "C" | 3 | 0 |  |  | Experiment number (1 … x)
27 | DATA_SAMP | "N" | 8 | 3 | s |  | Data sampling interval
28 | CALIB_INT | "N" | 6 | 2 | days |  | Calibration interval
29 | DAT_RES | "N" | 8 | 3 | dB |  | Data resolution
30 | RAIN_GAUGE | "C" | 10 | 0 |  |  | Rain gauge type
31 | RAIN_RES | "N" | 8 | 3 | mm/h |  | RG resolution (mm/h)
32 | RAIN_TIME | "N" | 4 | 0 | s |  | RG integration time (s)
33 | LOC_GAUGE | "C" | 10 | 0 |  |  | RG location relative to receiver
34 | PATH_LTH | "N" | 7 | 2 | km |  | Path length l (km) | Q
35 | TERR_TYPE | "C" | 10 | 0 |  |  | Terrain type (land/sea/mixed)
36 | PATH_PROF | "C" | 10 | 0 |  |  | Path profile (file name)
37 | START | "D" | 10 | 0 |  |  | Start date (yyyy/mm/dd) | Q
38 | END | "D" | 10 | 0 |  |  | End date (yyyy/mm/dd) | Q
39 | DURATION | "N" | 8 | 3 | days |  | Duration of experiment uptime d | Q
40 | FREQUENCY | "N" | 7 | 3 | GHz |  | Frequency f | Q
41 | POL_L_C | "C" | 1 | 0 |  |  | Polarization (L/C) | Q
42 | POLAR | "N" | 5 | 1 | deg |  | Polarization tilt angle | Q
43 | ATT_E_T | "C" | 1 | 0 |  |  | Attenuation presented as excess or total (E/T) | Q
44 | RR_001 | "N" | 6 | 2 | mm/h |  | Rain rate exceeded for 0.001% of the year
45 | RR_002 | "N" | 6 | 2 | mm/h |  | Rain rate exceeded for 0.002% of the year
46 | RR_003 | "N" | 6 | 2 | mm/h |  | Rain rate exceeded for 0.003% of the year
47 | RR_006 | "N" | 6 | 2 | mm/h |  | Rain rate exceeded for 0.006% of the year
48 | RR_01 | "N" | 6 | 2 | mm/h |  | Rain rate exceeded for 0.01% of the year
49 | RR_02 | "N" | 6 | 2 | mm/h |  | Rain rate exceeded for 0.02% of the year
50 | RR_03 | "N" | 6 | 2 | mm/h |  | Rain rate exceeded for 0.03% of the year
51 | RR_06 | "N" | 6 | 2 | mm/h |  | Rain rate exceeded for 0.06% of the year
52 | RR_1 | "N" | 6 | 2 | mm/h |  | Rain rate exceeded for 0.1% of the year
53 | A_001 | "N" | 6 | 2 | dB |  | Attenuation exceeded for 0.001% of the year
54 | A_002 | "N" | 6 | 2 | dB |  | Attenuation exceeded for 0.002% of the year
55 | A_003 | "N" | 6 | 2 | dB |  | Attenuation exceeded for 0.003% of the year
56 | A_006 | "N" | 6 | 2 | dB |  | Attenuation exceeded for 0.006% of the year
57 | A_01 | "N" | 6 | 2 | dB |  | Attenuation exceeded for 0.01% of the year
58 | A_02 | "N" | 6 | 2 | dB |  | Attenuation exceeded for 0.02% of the year
59 | A_03 | "N" | 6 | 2 | dB |  | Attenuation exceeded for 0.03% of the year
60 | A_06 | "N" | 6 | 2 | dB |  | Attenuation exceeded for 0.06% of the year
61 | A_1 | "N" | 6 | 2 | dB |  | Attenuation exceeded for 0.1% of the year
62 | FLAG1 | "C" | 4 | 0 |  |  | Flag1
63 | FLAG2 | "C" | 4 | 0 |  |  | Flag2
64 | FLAG3 | "C" | 4 | 0 |  |  | Flag3
65 | FLAG4 | "C" | 4 | 0 |  |  | Flag4
66 | FLAG5 | "C" | 4 | 0 |  |  | Flag5
67 | FLAG6 | "C" | 4 | 0 |  |  | Flag6
68 | FLAG7 | "C" | 4 | 0 |  |  | Flag7
69 | FLAG8 | "C" | 4 | 0 |  |  | Flag8
70 | REFERENCES | "C" | 27 | 0 |  |  | References
71 | COMMENTS | "M" | 10 | 0 |  |  | Comments

## C1_2
Table 1_2 | Line-of-sight average worst-month multipath fading and enhancement in narrow bandwidths | [5 empty] | 76 | 15
Fld# | Name | Type | Width | decimals | Unit | Range | Definition and Notes | Query
1 | STATION_NO | "C" | 6 | 0 |  |  | Station number (arbitrary integer)
2 | T_STATION | "C" | 20 | 0 |  |  | TX site name
3 | T_CTRY | "C" | 2 | 0 |  |  | TX ISO-3166 2 Char country code | Q
4 | T_LATITUDE | "N" | 8 | 4 | deg | -90 to +90 | TX decimal degrees S to N | Q
5 | T_LONGITUD | "N" | 9 | 4 | deg | 0 to 360 | TX decimal degrees W to E | Q
6 | T_ALTITUDE | "N" | 4 | 0 | m |  | TX station alt above mean sea level | Q
7 | T_HEIGHT | "N" | 4 | 0 | m |  | TX antenna height above ground
8 | T_ANT_BEAM | "N" | 6 | 2 | deg |  | TX 3 dB beamwidth
9 | T_ANT_TYPE | "C" | 10 | 0 |  |  | TX Antenna type
10 | T_ANT_D | "N" | 5 | 2 |  |  | TX Antenna diameter
11 | T_FEED | "C" | 10 | 0 |  |  | TX antenna feed type
12 | R_STATION | "C" | 20 | 0 |  |  | RX site name
13 | R_CTRY | "C" | 2 | 0 |  |  | RX ISO-3166 2 Char country code | Q
14 | R_LATITUDE | "N" | 8 | 4 | deg | -90 to +90 | RX decimal degrees S to N | Q
15 | R_LONGITUD | "N" | 9 | 4 | deg | 0 to 360 | RX decimal degrees W to E | Q
16 | R_ALTITUDE | "N" | 4 | 0 | m |  | RX station alt above mean sea level | Q
17 | R_HEIGHT | "N" | 4 | 0 | m |  | RX antenna height above ground
18 | R_ANT_BEAM | "N" | 6 | 2 | deg |  | RX 3 dB beamwidth
19 | R_ANT_TYPE | "C" | 10 | 0 |  |  | RX Antenna type
20 | R_ANT_D | "N" | 5 | 2 |  |  | RX Antenna diameter
21 | R_FEED | "C" | 10 | 0 |  |  | RX antenna feed type
22 | RANGE_REC | "N" | 6 | 2 |  |  | RX dynamic range
23 | INT_TIME | "N" | 4 | 0 | s |  | RX integration time
24
25 | EXP_NO | "C" | 3 | 0 |  |  | Experiment number (1 … x)
26 | DATA_SAMP | "N" | 8 | 3 | s |  | Data sampling interval
27 | CALIB_INT | "N" | 6 | 2 | days |  | Calibration interval
28 | DAT_RES | "N" | 8 | 3 | dB |  | Data resolution
29 | PATH_LTH | "N" | 7 | 2 | km |  | Path length l (km) | Q
30 | TERR_TYPE | "C" | 10 | 0 |  |  | Terrain type (land/sea/mixed)
31 | PATH_PROF | "C" | 10 | 0 |  |  | Path profile (file name)
32 | START | "C" | 10 | 0 |  |  | Start date (yyyy/mm/dd) | Q
33 | END | "C" | 10 | 0 |  |  | End date (yyyy/mm/dd) | Q
34 | DURATION | "N" | 8 | 3 | days |  | Duration of experiment uptime d | Q
35 | FREQUENCY | "N" | 7 | 3 | GHz |  | Frequency f | Q
36 | POL_L_C | "C" | 1 | 0 |  |  | Polarization (L/C) | Q
37 | POLAR | "N" | 5 | 1 | deg |  | Polarization tilt angle | Q
38 | PHI | "N" | 7 | 3 | mrad |  | Grazing angle
39 | H_INF | "N" | 7 | 3 | m |  | Average path clearance
40 | H_OB | "N" | 7 | 3 | m |  | Path clearance from obstacle
41 | D_OB | "N" | 7 | 3 | km |  | Distance TX to biggest obstacle
42 | A_T | "N" | 7 | 3 | m |  | Average terrain altitude amsl
43 | H_E | "N" | 7 | 3 | m |  | TX height above terrain
44 | H_R | "N" | 7 | 3 | m |  | RX height above terrain
45 | S1_1 | "N" | 7 | 3 | m |  | Path profile roughness, rms height at d=1 km
46 | S1_5 | "N" | 7 | 3 | m |  | Path profile roughness, rms height at d=0.5 km
47 | S2_1 | "N" | 7 | 3 | mrad |  | Path profile roughness, rms slope at d=1 km
48 | S2_5 | "N" | 7 | 3 | mrad |  | Path profile roughness, rms slope at d=0.5 km
49 | EP | "N" | 7 | 3 | mrad |  | Path inclination
50 | ET | "N" | 7 | 3 | mrad |  | Average terrain slope
51 | D_T | "N" | 7 | 3
52 | A1 | "N" | 6 | 2 | dB |  | Tail point A1
53 | P1 | "N" | 8 | 5 | % |  | Probability of A1 p1
54 | A2 | "N" | 6 | 2 | dB |  | Tail point at probability p1/10 A2
55 | P_L | "N" | 8 | 5 | % |  | Probability of refractivity p1
56 | WM_TO_ANN | "N" | 7 | 3 |  |  | Worst month to annual conversion factor
57 | NUM_WM | "N" | 3 | 0 |  |  | Number of worst months for average
58 | F_001 | "N" | 6 | 2 | dB |  | Fade depth at 0.001 % of W.M.
59 | F_005 | "N" | 6 | 2 | dB |  | Fade depth at 0.005 % of W.M.
60 | F_01 | "N" | 6 | 2 | dB |  | Fade depth at 0.01 % of W.M.
61 | F_1 | "N" | 6 | 2 | dB |  | Fade depth at 0.1 % of W.M.
62 | F1 | "N" | 6 | 2 | dB |  | Fade depth at 1 % of W.M.
63 | F10 | "N" | 6 | 2 | dB |  | Fade depth at 10 % of W.M.
64 | E_001 | "N" | 6 | 2 | dB |  | Signal enhancement at 0.001 % of W.M.
65 | E_005 | "N" | 6 | 2 | dB |  | Signal enhancement at 0.005 % of W.M.
66 | E_01 | "N" | 6 | 2 | dB |  | Signal enhancement at 0.01 % of W.M.
67 | E_1 | "N" | 6 | 2 | dB |  | Signal enhancement at 0.1 % of W.M.
68 | E1 | "N" | 6 | 2 | dB |  | Signal enhancement at 1 % of W.M.
69 | E10 | "N" | 6 | 2 | dB |  | Signal enhancement at 10 % of W.M.
70 | FLAG1 | "C" | 4 | 0 |  |  | Flag1
71 | FLAG2 | "C" | 4 | 0 |  |  | Flag2
72 | FLAG3 | "C" | 4 | 0 |  |  | Flag3
73 | FLAG4 | "C" | 4 | 0 |  |  | Flag4
74 | FLAG5 | "C" | 4 | 0 |  |  | Flag5
75 | FLAG6 | "C" | 4 | 0 |  |  | Flag6
76 | FLAG7 | "C" | 4 | 0 |  |  | Flag7
77 | FLAG8 | "C" | 4 | 0 |  |  | Flag8
78 | REFERENCES | "C" | 27 | 0 |  |  | References
79 | COMMENTS | "M" | 10 | 0 |  |  | Comments

## C1_3
Table 1_3 | Line-of-sight diversity data | [5 empty] | 82 | 18 | 0 | 0
Fld# | Name | Type | Width | decimals | Unit | Range | Definition and Notes | Query
1 | STATION_NO | "C" | 6 | 0 |  |  | Station number (arbitrary integer)
2 | T_STATION | "C" | 20 | 0 |  |  | TX site name
3 | T_CTRY | "C" | 2 | 0 |  |  | TX ISO-3166 2 Char country code | Q
4 | T_LATITUDE | "N" | 8 | 4 | deg | -90 to +90 | TX decimal degrees S to N | Q
5 | T_LONGITUD | "N" | 9 | 4 | deg | 0 to 360 | TX decimal degrees W to E | Q
6 | T_ALTITUDE | "N" | 4 | 0 | m |  | TX station alt above mean sea level | Q
7 | T_HEIGHT | "N" | 4 | 0 | m |  | TX antenna height above ground
8 | T_ANT_BEAM | "N" | 6 | 2 | deg |  | TX 3 dB beamwidth
9 | T_ANT_TYPE | "C" | 10 | 0 |  |  | TX antenna type
10 | T_ANT_D | "N" | 5 | 2 | m |  | TX antenna diameter Dt
11 | T_FEED | "C" | 10 | 0 |  |  | TX antenna feed type
12 | R_STATION | "C" | 20 | 0 |  |  | RXa site name
13 | R_CTRY | "C" | 2 | 0 |  |  | RXa country code | Q
14 | R_LATITUDE | "N" | 8 | 4 | deg | -90 to +90 | RXa latitude (–90..+90) | Q
15 | R_LONGITUD | "N" | 9 | 4 | deg | 0 to 360 | RXa longitude (0..360) | Q
16 | R_ALTITUDE | "N" | 4 | 0 | m |  | RXa altitude amsl | Q
17 | R_HEIGHT | "N" | 4 | 0 | m |  | RXa antenna height above ground
18 | R_ANT_BEAM | "N" | 6 | 2 | deg |  | RXa 3 dB beamwidth
19 | R_ANT_TYPE | "C" | 10 | 0 |  |  | RXa antenna type
20 | R_ANT_D | "N" | 5 | 2 | m |  | RXa antenna diameter D
21 | R_FEED | "C" | 10 | 0 |  |  | RXa antenna feed type
22 | R_RNG_REC | "N" | 6 | 2 | dB |  | RXa dynamic range
23 | R_INT_TM | "N" | 4 | 0 | s |  | RXa integration time
24 | D_STATION | "C" | 20 | 0 |  |  | RXb site name
25 | D_CTRY | "C" | 2 | 0 |  |  | RXb country code | Q
26 | D_LATITUDE | "N" | 8 | 4 | deg | -90 to +90 | RXb latitude (–90..+90) | Q
27 | D_LONGITUD | "N" | 9 | 4 | deg | 0 to 360 | RXb longitude (0..360) | Q
28 | D_ALTITUDE | "N" | 4 | 0 | m |  | RXb altitude amsl hgt | Q
29 | D_HEIGHT | "N" | 4 | 0 | m |  | RXb antenna height ag
30 | D_ANT_BEAM | "N" | 6 | 2 | deg |  | RXb 3 dB beamwidth
31 | D_ANT_TYPE | "C" | 10 | 0 |  |  | RXb antenna type
32 | D_ANT_D | "N" | 5 | 2 | m |  | RXb antenna diameter D
33 | D_FEED | "C" | 10 | 0 |  |  | RXb antenna feed type
34 | D_RNG_REC | "N" | 6 | 2 | dB |  | RXb dynamic range
35 | D_INT_TM | "N" | 4 | 0 | s |  | RXb integration time
36 | STATION_NO | "C" | 6 | 0 |  |  | Link to field 1 (same arbitraty integer)
37 | EXP_NO | "C" | 3 | 0 |  |  | Measurement: Experiment No.
38 | DATA_SAMP | "N" | 8 | 3 | s |  | Data sampling interval (s)
39 | CALIB_INT | "N" | 6 | 2 | days |  | Calibration interval (days)
40 | DAT_RES | "N" | 8 | 3 | dB |  | Data resolution (dB)
41 | PATH_LTH | "N" | 7 | 2 | km |  | Path length l (km)
42 | TERR_TYPE | "C" | 10 | 0 |  |  | Terrain type (land/sea/mixed)
43 | PATH_PROF | "C" | 10 | 0 |  |  | Path profile (file name)
44 | CLASSIFIC | "C" | 10 | 0 |  |  | Environment classification (land, sea coast)
45 | START | "D" | 10 | 0 |  |  | Start date (yyyy/mm/dd) | Q
46 | END | "D" | 10 | 0 |  |  | End date (yyyy/mm/dd) | Q
47 | DURATION | "N" | 8 | 3 | days |  | Duration of experiment uptime d | Q
48 | FREQUENCY | "N" | 7 | 3 | GHz |  | Frequency f | Q
49 | POL_L_C | "C" | 1 | 0 |  |  | Polarization (L/C) | Q
50 | POLAR | "N" | 5 | 1 | deg |  | Polarization tilt angle | Q
51 | DIV_TYPE | "C" | 5 | 0 |  |  | Diversity type
52 | FREQ_SEP | "N" | 6 | 2 | MHz |  | Frequency separation
53 | ANGL_SEP | "N" | 5 | 2 | deg |  | Receive antenna angle separation
54 | ANT_V_SPC | "N" | 5 | 2 | m |  | Receive antenna vertical spacing
55 | ANT_H_SPC | "N" | 5 | 2 | m |  | Receive antenna horizontal spacing
56 | RX_GN_DIF | "N" | 5 | 2 | dB |  | Receive antenna gain difference
57 | COMB_TYP | "C" | 6 | 0 |  |  | Type of combiner
58 | IMP_20 | "N" | 7 | 3 |  |  | Improvement at 20 dB
59 | IMP_30 | "N" | 7 | 3 |  |  | Improvement at 30 dB
60 | P_EST | "N" | 7 | 3 |  |  | Measured fading occurrence factor P0, meas
61 | P_CALC | "N" | 7 | 3 |  |  | Predicted fading occurrence factor P0
62 | K | "N" | 5 | 3 |  |  | Space correlation coefficient K
63 | K_MEAS | "C" | 1 | 0 |  |  | K measured directly? (Y/N)
64 | FDR_001 | "N" | 6 | 2 | dB |  | Fade depth reference RX at 0.001% of W.M.
65 | FDR_01 | "N" | 6 | 2 | dB |  | Fade depth reference RX at 0.01% of W.M.
66 | FDR_1 | "N" | 6 | 2 | dB |  | Fade depth reference RX at 0.1% of W.M.
67 | FDR1 | "N" | 6 | 2 | dB |  | Fade depth reference RX at 1% of W.M.
68 | FDR10 | "N" | 6 | 2 | dB |  | Fade depth reference RX at 10% of W.M.
69 | FDD_001 | "N" | 6 | 2 | dB |  | Fade depth diversity RX at 0.001% of W.M.
70 | FDD_01 | "N" | 6 | 2 | dB |  | Fade depth diversity RX at 0.01% of W.M.
71 | FDD_1 | "N" | 6 | 2 | dB |  | Fade depth diversity RX at 0.1% of W.M.
72 | FDD1 | "N" | 6 | 2 | dB |  | Fade depth diversity RX at 1% of W.M.
73 | FDD10 | "N" | 6 | 2 | dB |  | Fade depth diversity RX at 10% of W.M.
74 | FLAG1 | "C" | 4 | 0 |  |  | Flag1
75 | FLAG2 | "C" | 4 | 0 |  |  | Flag2
76 | FLAG3 | "C" | 4 | 0 |  |  | Flag3
77 | FLAG4 | "C" | 4 | 0 |  |  | Flag4
78 | FLAG5 | "C" | 4 | 0 |  |  | Flag5
79 | FLAG6 | "C" | 4 | 0 |  |  | Flag6
80 | FLAG7 | "C" | 4 | 0 |  |  | Flag7
81 | FLAG8 | "C" | 4 | 0 |  |  | Flag8
82 | REFERENCES | "C" | 27 | 0 |  |  | References
83 | COMMENTS | "M" | 10 | 0 |  |  | Comments

## C1_4
Table 1_4 | Line-of-sight clear sky XPD and CPA statistics | [5 empty] | 62 | 16
Fld# | Name | Type | Width | decimals | Unit | Range | Definition and Notes | Query
1 | STATION_NO | "C" | 6 | 0 |  |  | Station number (arbitrary integer)
2 | T_STATION | "C" | 20 | 0 |  |  | TX site name
3 | T_CTRY | "C" | 2 | 0 |  |  | TX ISO-3166 2 Char country code | Q
4 | T_LATITUDE | "N" | 8 | 4 | deg | -90 to +90 | TX decimal degrees S to N | Q
5 | T_LONGITUD | "N" | 9 | 4 | deg | 0 to 360 | TX decimal degrees W to E | Q
6 | T_ALTITUDE | "N" | 4 | 0 | m |  | TX station alt above mean sea level | Q
7 | T_HEIGHT | "N" | 4 | 0 | m |  | TX antenna height above ground
8 | T_ANT_BEAM | "N" | 6 | 2 | deg |  | TX 3 dB beamwidth
9 | T_ANT_TYPE | "C" | 10 | 0 |  |  | TX antenna type
10 | T_ANT_D | "N" | 5 | 2 | m |  | TX antenna diameter Dt
11 | T_FEED | "C" | 10 | 0 |  |  | TX antenna feed type
12 | T_XPD0 | "N" | 6 | 2 | dB |  | TX clear-sky level XPD0
13 | T_XPD_MX | "C" | 6 | 2 | dB |  | TX maximum XPD level XPDmax
14 | T_SL_ANGL | "N" | 6 | 2 | deg |  | TX maximum side-lobe angle
15 | T_SL_LVL | "N" | 6 | 2 | dB |  | TX relative level of maximum side lobe
16 | R_STATION | "C" | 20 | 0 |  |  | RX site name
17 | R_CTRY | "C" | 2 | 0 |  |  | RX ISO-3166 2 Char country code | Q
18 | R_LATITUDE | "N" | 8 | 4 | deg | -90 to +90 | RX latitude | Q
19 | R_LONGITUD | "N" | 9 | 4 | deg | 0 to 360 | RX longitude | Q
20 | R_ALTITUDE | "N" | 4 | 0 | m |  | RX altitude amsl | Q
21 | R_HEIGHT | "N" | 4 | 0 | m |  | RX antenna height above ground
22 | R_ANT_BEAM | "N" | 6 | 2 | deg |  | RX 3 dB beamwidth
23 | R_ANT_TYPE | "C" | 10 | 0 |  |  | RX antenna type
24 | R_ANT_D | "N" | 5 | 2 | m |  | RX antenna diameter D
25 | R_FEED | "C" | 10 | 0 |  |  | RX antenna feed type
26 | PROT_RAD | "C" | 3 | 0 |  |  | RX radome? (Y/N)
27 | FIG_MERIT | "N" | 6 | 2 | db/K |  | RX figure of merit
28 | R_XPD0 | "N" | 6 | 2 | dB |  | RX clear-sky level XPD0 | Q
29 | R_XPD_MX | "C" | 6 | 2 | dB |  | RX maximum XPD level XPDmax
30 | R_SL_ANGL | "N" | 6 | 2 | deg |  | RX maximum side-lobe angle
31 | R_SL_LVL | "N" | 6 | 2 | dB |  | RX relative level of maximum side lobe
32 | RANGE_REC | "N" | 6 | 2 | dB |  | RX dynamic range
33 | INT_TIME | "N" | 4 | 0 | s |  | RX integration time
34 | STATION_NO | "C" | 6 | 0 |  |  | Link to field 1 (same arbitraty integer)
35 | EXP_NO | "C" | 3 | 0 |  |  | Measurement: Experiment No.
36 | DATA_SAMP | "N" | 8 | 3 | s |  | Data sampling interval
37 | CALIB_INT | "N" | 6 | 2 | days |  | Calibration interval
38 | DAT_RES | "N" | 8 | 3 | dB |  | Data resolution
39 | PATH_LTH | "N" | 7 | 2 | km |  | Path length l | Q
40 | TERR_TYPE | "C" | 10 | 0 |  |  | Terrain type (land/sea/mixed)
41 | PATH_PROF | "C" | 10 | 0 |  |  | Path profile (file name)
42 | START | "D" | 10 | 0 |  |  | Start date (yyyy/mm/dd) | Q
43 | END | "D" | 10 | 0 |  |  | End date (yyyy/mm/dd) | Q
44 | DURATION | "N" | 8 | 3 | days |  | Duration of experiment uptime d | Q
45 | FREQUENCY | "N" | 7 | 3 | GHz |  | Frequency f | Q
46 | POL_L_C | "C" | 1 | 0 |  |  | Polarization (L/C) | Q
47 | POLAR | "N" | 5 | 1 | deg |  | Polarization tilt angle | Q
48 | XPD_001 | "N" | 7 | 2 | dB |  | XPD exceeded for 0.001% of time
49 | XPD_01 | "N" | 7 | 2 | dB |  | XPD exceeded for 0.01% of time
50 | XPD_1 | "N" | 7 | 2 | dB |  | XPD exceeded for 0.1% of time
51 | CPA_001 | "N" | 7 | 2 | dB |  | CPA exceeded for 0.001% of time
52 | CPA_01 | "N" | 7 | 2 | dB |  | CPA exceeded for 0.01% of time
53 | CPA_1 | "N" | 7 | 2 | dB |  | CPA exceeded for 0.1% of time
54 | FLAG1 | "C" | 4 | 0 |  |  | Flag1
55 | FLAG2 | "C" | 4 | 0 |  |  | Flag2
56 | FLAG3 | "C" | 4 | 0 |  |  | Flag3
57 | FLAG4 | "C" | 4 | 0 |  |  | Flag4
58 | FLAG5 | "C" | 4 | 0 |  |  | Flag5
59 | FLAG6 | "C" | 4 | 0 |  |  | Flag6
60 | FLAG7 | "C" | 4 | 0 |  |  | Flag7
61 | FLAG8 | "C" | 4 | 0 |  |  | Flag8
62 | REFERENCES | "C" | 27 | 0 |  |  | References
63 | COMMENTS | "M" | 10 | 0 |  |  | Comments

## C1_5
Table 1_5 | Line-of-sight XPD and CPA statistics due to rain | [5 empty] | 69 | 16
Fld# | Name | Type | Width | decimals | Unit | Range | Definition and Notes | Query
1 | STATION_NO | "C" | 6 | 0 |  |  | Station number (arbitrary integer)
2 | T_STATION | "C" | 20 | 0 |  |  | TX site name
3 | T_CTRY | "C" | 2 | 0 |  |  | TX ISO-3166 2 Char country code | Q
4 | T_LATITUDE | "N" | 8 | 4 | deg | -90 to +90 | TX decimal degrees S to N | Q
5 | T_LONGITUD | "N" | 9 | 4 | deg | 0 to 360 | TX decimal degrees W to E | Q
6 | T_ALTITUDE | "N" | 4 | 0 | m |  | TX station alt above mean sea level | Q
7 | T_HEIGHT | "N" | 4 | 0 | m |  | TX antenna height above ground
8 | T_ANT_BEAM | "N" | 6 | 2 | deg |  | TX 3 dB beamwidth
9 | T_ANT_TYPE | "C" | 10 | 0 |  |  | TX antenna type
10 | T_ANT_D | "N" | 5 | 2 | m |  | TX antenna diameter D
11 | T_FEED | "C" | 10 | 0 |  |  | TX antenna feed type
12 | T_XPD0 | "N" | 6 | 2 | dB |  | TX clear-sky level XPD0
13 | T_XPD_MX | "N" | 6 | 2 | dB |  | TX maximum XPD level XPDmax
14 | T_SL_ANGL | "N" | 6 | 2 | deg |  | TX maximum side-lobe angle
15 | T_SL_LVL | "N" | 6 | 2 | dB |  | TX relative level of maximum side lobe
16 | R_STATION | "C" | 20 | 0 |  |  | RX site name
17 | R_CTRY | "C" | 2 | 0 |  |  | RX ISO-3166 2 Char country code | Q
18 | R_LATITUDE | "N" | 8 | 4 | deg | -90 to +90 | RX latitude | Q
19 | R_LONGITUD | "N" | 9 | 4 | deg | 0 to 360 | RX longitude | Q
20 | R_ALTITUDE | "N" | 4 | 0 | m |  | RX altitude amsl | Q
21 | R_HEIGHT | "N" | 4 | 0 | m |  | RX antenna height above ground
22 | R_ANT_BEAM | "N" | 6 | 2 | deg |  | RX 3 dB beamwidth
23 | R_ANT_TYPE | "C" | 10 | 0 |  |  | RX antenna type
24 | R_ANT_D | "N" | 5 | 2 | m |  | RX antenna diameter D
25 | R_FEED | "C" | 10 | 0 |  |  | RX antenna feed type
26 | PROT_RAD | "C" | 3 | 0 |  |  | RX radome? (Y/N)
27 | FIG_MERIT | "N" | 6 | 2 | dB/K |  | RX figure of merit
28 | R_XPD0 | "N" | 6 | 2 | dB |  | RX clear-sky level XPD0 | Q
29 | R_XPD_MX | "N" | 6 | 2 | dB |  | RX max XPD
30 | R_SL_ANGL | "N" | 6 | 2 | deg |  | RX maximum side-lobe angle
31 | R_SL_LVL | "N" | 6 | 2 | dB |  | RX relative level of maximum side lobe
32 | RANGE_REC | "N" | 6 | 2 | dB |  | RX dynamic range
33 | INT_TIME | "N" | 4 | 0 | s |  | RX integration time
34 | STATION_NO | "C" | 6 | 0 |  |  | Link to field 1 (same arbitrary integer)
35 | EXP_NO | "C" | 3 | 0 |  |  | Measurement: Experiment No.
36 | DATA_SAMP | "N" | 8 | 3 | s |  | Data sampling interval
37 | CALIB_INT | "N" | 6 | 2 | days |  | Calibration interval
38 | DAT_RES | "N" | 8 | 3 | dB |  | Data resolution
39 | RAIN_GAUGE | "C" | 10 | 0 |  |  | Rain gauge type
40 | RAIN_RES | "N" | 8 | 3 | mm/h |  | RG resolution
41 | RAIN_TIME | "N" | 4 | 0 | s |  | RG integration time
42 | LOC_GAUGE | "C" | 10 | 0 |  |  | RG location relative to receiver
43 | PATH_LTH | "N" | 7 | 2 | km |  | Path length l | Q
44 | TERR_TYPE | "C" | 10 | 0 |  |  | Terrain type (land/sea/mixed)
45 | PATH_PROF | "C" | 10 | 0 |  |  | Path profile (file name)
46 | START | "D" | 10 | 0 |  |  | Start date (yyyy/mm/dd) | Q
47 | END | "D" | 10 | 0 |  |  | End date (yyyy/mm/dd) | Q
48 | DURATION | "N" | 8 | 3 | days |  | Duration of experiment uptime d | Q
49 | FREQUENCY | "N" | 7 | 3 | GHz |  | Frequency f | Q
50 | POL_L_C | "C" | 1 | 0 |  |  | Polarization (L/C) | Q
51 | POLAR | "N" | 5 | 1 | deg |  | Polarization tilt angle | Q
52 | XPD_001 | "N" | 7 | 2 | dB |  | XPD exceeeded for 0.001% of the year
53 | XPD_01 | "N" | 7 | 2 | dB |  | XPD exceeeded for 0.01% of the year
54 | XPD_1 | "N" | 7 | 2 | dB |  | XPD exceeeded for 0.1% of the year
55 | CPA_001 | "N" | 7 | 2 | dB |  | CPA exceeeded for 0.001% of the year
56 | CPA_01 | "N" | 7 | 2 | dB |  | CPA exceeeded for 0.01% of the year
57 | CPA_1 | "N" | 7 | 2 | dB |  | CPA exceeeded for 0.1% of the year
58 | R_001 | "N" | 7 | 2 | mm/h |  | Rain rate exceeeded for 0.001% of the year
59 | R_01 | "N" | 7 | 2 | mm/h |  | Rain rate exceeeded for 0.01% of the year
60 | R_1 | "N" | 7 | 2 | mm/h |  | Rain rate exceeeded for 0.1% of the year
61 | FLAG1 | "C" | 4 | 0 |  |  | Flag1
62 | FLAG2 | "C" | 4 | 0 |  |  | Flag2
63 | FLAG3 | "C" | 4 | 0 |  |  | Flag3
64 | FLAG4 | "C" | 4 | 0 |  |  | Flag4
65 | FLAG5 | "C" | 4 | 0 |  |  | Flag5
66 | FLAG6 | "C" | 4 | 0 |  |  | Flag6
67 | FLAG7 | "C" | 4 | 0 |  |  | Flag7
68 | FLAG8 | "C" | 4 | 0 |  |  | Flag8
69 | REFERENCES | "C" | 27 | 0 |  |  | References
70 | COMMENTS | "M" | 10 | 0 |  |  | Comments

## C1_6
Table 1_6 | Line-of-sight worst month multipath channel characteristics and outage times | [5 empty] | 131 | 16
Fld# | Name | Type | Width | decimals | Unit | Range | Definition and Notes | Query
1 | STATION_NO | "C" | 6 | 0 |  |  | Station number (arbitrary integer)
2 | T_STATION | "C" | 20 | 0 |  |  | TX site name
3 | T_CTRY | "C" | 2 | 0 |  |  | TX ISO-3166 2 Char country code | Q
4 | T_LATITUDE | "N" | 8 | 4 | deg | -90 to +90 | TX decimal degrees S to N | Q
5 | T_LONGITUD | "N" | 9 | 4 | deg | 0 to 360 | TX decimal degrees W to E | Q
6 | T_ALTITUDE | "N" | 4 | 0 | m |  | TX station alt above mean sea level | Q
7 | T_HEIGHT | "N" | 4 | 0 | m |  | TX antenna height above ground
8 | T_ANT_BEAM | "N" | 6 | 2 | deg |  | TX 3 dB beamwidth
9 | T_ANT_DIAM | "N" | 7 | 3 |  |  | TX antenna diameter D (m)
10 | T_ANT_TILT | "N" | 5 | 1 |  |  | TX antenna tilt angle *t (degrees)
11 | T_ANT_SL | "N" | 5 | 1 |  |  | TX antenna first side-lobe level (dB)
12 | T_ANT_SL_A | "N" | 4 | 1 |  |  | TX antenna first side-lobe angle (degrees)
13 | R_STATION | "C" | 20 | 0 |  |  | RX site name
14 | R_CTRY | "C" | 2 | 0 |  |  | RX ISO-3166 2 Char country code | Q
15 | R_LATITUDE | "N" | 8 | 4 | deg | -90 to +90 | RX decimal degrees S to N | Q
16 | R_LONGITUD | "N" | 9 | 4 | deg | 0 to 360 | RX decimal degrees W to E | Q
17 | R_ALTITUDE | "N" | 4 | 0 | m |  | RX station alt above mean sea level | Q
18 | R_HEIGHT | "N" | 4 | 0 | m |  | RX antenna height above ground
19 | R_ANT_BEAM | "N" | 6 | 2 | deg |  | RX 3 dB beamwidth
20 | R_ANT_DIAM | "N" | 7 | 3 | m |  | RX antenna diameter D
21 | R_ANT_TILT | "N" | 5 | 1 | deg |  | RX antenna tilt angle
22 | R_ANT_SL | "N" | 5 | 1 | dB |  | RX antenna first side-lobe level
23 | R_ANT_SL_A | "N" | 4 | 1 | deg |  | RX antenna first side-lobe angle
24 | DIV_TYPE | "C" | 5 | 0 |  |  | Only for diversity: diversity type
25 | D_HEIGHT | "N" | 4 | 0 | m |  | RXd diversity antenna height
26 | D_ANT_BEAM | "N" | 6 | 2 | deg |  | RXd 3 dB beamwidth
27 | D_ANT_DIAM | "N" | 5 | 2 | m |  | RXd diversity antenna diameter
28 | D_ANT_TILT | "N" | 5 | 1 | deg |  | RXd antenna tilt angle
29 | D_ANT_SL | "N" | 5 | 1 | dB |  | RXd antenna first side-lobe level
30 | D_ANT_SL_A | "N" | 4 | 1 | deg |  | RXd antenna first side-lobe angle
31 | D_F_SEP | "N" | 6 | 2 | MHz |  | Frequency separation
32 | D_ANGLE | "N" | 6 | 2 | deg |  | RX antenna angle separation
33 | D_VER_SP | "N" | 6 | 2 | m |  | RX antenna vertical spacing
34 | D_HOR_SP | "N" | 6 | 2 | m |  | RX antenna horizontal spacing
35 | D_GN_DIF | "N" | 6 | 2 | dB |  | RX antenna gain difference
36 | D_COMB | "C" | 6 | 0 |  |  | Type of combiner
37 | L_PATH | "N" | 6 | 2 | km |  | Path length l | Q
38 | TERR_TYPE | "C" | 10 | 0 |  |  | Terrain type (land/sea/mixed) | Q
39 | PATH_PROF | "C" | 10 | 0 |  |  | Path profile (file name)
40 | CLASSIF | "C" | 10 | 0 |  |  | Classification (land, sea, coast)
41 | RANGE_REC | "N" | 6 | 2 | dB |  | RX dynamic range
42 | INT_TIME | "N" | 4 | 0 | s |  | RX integration time
43 | STATION_NO | "C" | 6 | 0 |  |  | Link to field 1 (same arbitrary integer)
44 | EXP_NO | "C" | 3 | 0 |  |  | Measurement: Experiment No.
45 | DATA_SAMP | "N" | 8 | 3 | s |  | Data sampling interval
46 | DAT_RES | "N" | 8 | 3 | dB |  | Data resolution
47 | IABD_F_SEP | "N" | 6 | 2 | MHz |  | IBAD frequency separation (if IBPD: fmax-fmin)
48 | B_MEAS | "N" | 6 | 2 | MHz |  | Measurement bandwidth Bm
49 | START | "D" | 10 | 0 |  |  | Start date (yyyy/mm/dd) | Q
50 | END | "D" | 10 | 0 |  |  | End date (yyyy/mm/dd) | Q
51 | DURATION | "N" | 8 | 3 | days |  | Duration of experiment uptime d | Q
52 | FREQUENCY | "N" | 7 | 3 | GHz |  | Frequency f | Q
53 | POL_L_C | "C" | 1 | 0 |  |  | Polarization (L/C) | Q
54 | POLAR | "N" | 5 | 1 | deg |  | Polarization tilt angle | Q
55 | MODULATION | "C" | 14 | 0 |  |  | Modulation
56 | MBIT_SEC | "N" | 6 | 2 | Mbit/s |  | Data rate
57 | EQLZ | "C" | 1 | 0 |  |  | Equalizer used (Analogue/Digital/None)
58 | THRES_MARG | "N" | 6 | 3 | dB |  | Flat fade margin
59 | SIGN_WTH | "N" | 6 | 3 | GHz |  | Signature width W
60 | SIGN_DPTH | "N" | 6 | 3 | GHz |  | Normalized signature depth Lambda a
61 | REF_DLAY | "N" | 5 | 1 | ns |  | Reference delay for Lambda a , Tau a
62 | P0 | "N" | 8 | 4 |  |  | Fading occurrence factor P0
63 | P_BER3 | "N" | 7 | 4 | % |  | Time percentage for BER=10E-3 without diversity
64 | P_BER3_D | "N" | 7 | 4 | % |  | Time percentage for BER=10E-3 with diversity
65 | P_BER4 | "N" | 7 | 4 | % |  | Time percentage for BER=10E-4 without diversity
66 | P_BER4_D | "N" | 7 | 4 | % |  | Time percentage for BER=10E-4 with diversity
67 | P_BER5 | "N" | 7 | 4 | % |  | Time percentage for BER=10E-5 without diversity
68 | P_BER5_D | "N" | 7 | 4 | % |  | Time percentage for BER=10E-5 with diversity
69 | A_P | "C" | 1 | 0 |  |  | Measured IABD (A) or IBPD (P)
70 | IBDR_001 | "N" | 6 | 2 | dB |  | IBAD w/o diversity exceeded for 0.001% of W.M.
71 | IBDR_002 | "N" | 6 | 2 | dB |  | IBAD w/o diversity exceeded for 0.002% of W.M.
72 | IBDR_005 | "N" | 6 | 2 | dB |  | IBAD w/o diversity exceeded for 0.005% of W.M.
73 | IBDR_01 | "N" | 6 | 2 | dB |  | IBAD w/o diversity exceeded for 0.01% of W.M.
74 | IBDR_02 | "N" | 6 | 2 | dB |  | IBAD w/o diversity exceeded for 0.02% of W.M.
75 | IBDR_05 | "N" | 6 | 2 | dB |  | IBAD w/o diversity exceeded for 0.05% of W.M.
76 | IBDR_1 | "N" | 6 | 2 | dB |  | IBAD w/o diversity exceeded for 0.1% of W.M.
77 | IBDR_2 | "N" | 6 | 2 | dB |  | IBAD w/o diversity exceeded for 0.2% of W.M.
78 | IBDR_5 | "N" | 6 | 2 | dB |  | IBAD w/o diversity exceeded for 0.5% of W.M.
79 | IBDR1 | "N" | 6 | 2 | dB |  | IBAD w/o diversity exceeded for 1% of W.M.
80 | IBDR2 | "N" | 6 | 2 | dB |  | IBAD w/o diversity exceeded for 2% of W.M.
81 | IBDR5 | "N" | 6 | 2 | dB |  | IBAD w/o diversity exceeded for 5% of W.M.
82 | IBDR10 | "N" | 6 | 2 | dB |  | IBAD w/o diversity exceeded for 10% of W.M.
83 | FADR_001 | "N" | 6 | 2 | dB |  | Fade depth w/o diversity exceeded for 0.001% of W.M.
84 | FADR_002 | "N" | 6 | 2 | dB |  | Fade depth w/o diversity exceeded for 0.002% of W.M.
85 | FADR_005 | "N" | 6 | 2 | dB |  | Fade depth w/o diversity exceeded for 0.005% of W.M.
86 | FADR_01 | "N" | 6 | 2 | dB |  | Fade depth w/o diversity exceeded for 0.01% of W.M.
87 | FADR_02 | "N" | 6 | 2 | dB |  | Fade depth w/o diversity exceeded for 0.02% of W.M.
88 | FADR_05 | "N" | 6 | 2 | dB |  | Fade depth w/o diversity exceeded for 0.05% of W.M.
89 | FADR_1 | "N" | 6 | 2 | dB |  | Fade depth w/o diversity exceeded for 0.1% of W.M.
90 | FADR_2 | "N" | 6 | 2 | dB |  | Fade depth w/o diversity exceeded for 0.2% of W.M.
91 | FADR_5 | "N" | 6 | 2 | dB |  | Fade depth w/o diversity exceeded for 0.5% of W.M.
92 | FADR1 | "N" | 6 | 2 | dB |  | Fade depth w/o diversity exceeded for 1% of W.M.
93 | FADR2 | "N" | 6 | 2 | dB |  | Fade depth w/o diversity exceeded for 2% of W.M.
94 | FADR5 | "N" | 6 | 2 | dB |  | Fade depth w/o diversity exceeded for 5% of W.M.
95 | FADR10 | "N" | 6 | 2 | dB |  | Fade depth w/o diversity exceeded for 10% of W.M.
96 | IBDD_001 | "N" | 6 | 2 | dB |  | IBAD with diversity exceeded for 0.001% of W.M.
97 | IBDD_002 | "N" | 6 | 2 | dB |  | IBAD with diversity exceeded for 0.002% of W.M.
98 | IBDD_005 | "N" | 6 | 2 | dB |  | IBAD with diversity exceeded for 0.005% of W.M.
99 | IBDD_01 | "N" | 6 | 2 | dB |  | IBAD with diversity exceeded for 0.01% of W.M.
100 | IBDD_02 | "N" | 6 | 2 | dB |  | IBAD with diversity exceeded for 0.02% of W.M.
101 | IBDD_05 | "N" | 6 | 2 | dB |  | IBAD with diversity exceeded for 0.05% of W.M.
102 | IBDD_1 | "N" | 6 | 2 | dB |  | IBAD with diversity exceeded for 0.1% of W.M.
103 | IBDD_2 | "N" | 6 | 2 | dB |  | IBAD with diversity exceeded for 0.2% of W.M.
104 | IBDD_5 | "N" | 6 | 2 | dB |  | IBAD with diversity exceeded for 0.5% of W.M.
105 | IBDD1 | "N" | 6 | 2 | dB |  | IBAD with diversity exceeded for 1% of W.M.
106 | IBDD2 | "N" | 6 | 2 | dB |  | IBAD with diversity exceeded for 2% of W.M.
107 | IBDD5 | "N" | 6 | 2 | dB |  | IBAD with diversity exceeded for 5% of W.M.
108 | IBDD10 | "N" | 6 | 2 | dB |  | IBAD with diversity exceeded for 10% of W.M.
109 | FADD_001 | "N" | 6 | 2 | dB |  | Fade depth with diversity exceeded for 0.001% of W.M.
110 | FADD_002 | "N" | 6 | 2 | dB |  | Fade depth with diversity exceeded for 0.002% of W.M.
111 | FADD_005 | "N" | 6 | 2 | dB |  | Fade depth with diversity exceeded for 0.005% of W.M.
112 | FADD_01 | "N" | 6 | 2 | dB |  | Fade depth with diversity exceeded for 0.01% of W.M.
113 | FADD_02 | "N" | 6 | 2 | dB |  | Fade depth with diversity exceeded for 0.02% of W.M.
114 | FADD_05 | "N" | 6 | 2 | dB |  | Fade depth with diversity exceeded for 0.05% of W.M.
115 | FADD_1 | "N" | 6 | 2 | dB |  | Fade depth with diversity exceeded for 0.1% of W.M.
116 | FADD_2 | "N" | 6 | 2 | dB |  | Fade depth with diversity exceeded for 0.2% of W.M.
117 | FADD_5 | "N" | 6 | 2 | dB |  | Fade depth with diversity exceeded for 0.5% of W.M.
118 | FADD1 | "N" | 6 | 2 | dB |  | Fade depth with diversity exceeded for 1% of W.M.
119 | FADD2 | "N" | 6 | 2 | dB |  | Fade depth with diversity exceeded for 2% of W.M.
120 | FADD5 | "N" | 6 | 2 | dB |  | Fade depth with diversity exceeded for 5% of W.M.
121 | FADD10 | "N" | 6 | 2 | dB |  | Fade depth with diversity exceeded for 10% of W.M.
122 | FLAG1 | "C" | 4 | 0 |  |  | Flag1
123 | FLAG2 | "C" | 4 | 0 |  |  | Flag2
124 | FLAG3 | "C" | 4 | 0 |  |  | Flag3
125 | FLAG4 | "C" | 4 | 0 |  |  | Flag4
126 | FLAG5 | "C" | 4 | 0 |  |  | Flag5
127 | FLAG6 | "C" | 4 | 0 |  |  | Flag6
128 | FLAG7 | "C" | 4 | 0 |  |  | Flag7
129 | FLAG8 | "C" | 4 | 0 |  |  | Flag8
130 | REFERENCES | "C" | 27 | 0 |  |  | References
131 | COMMENTS | "M" | 10 | 0 |  |  | Comments

## C1_7
Table 1_7 | Line-of-sight multi-hop worst month multipath fading and enhancement | [5 empty] | 184 | 14
Fld# | Name | Type | Width | decimals | Unit | Range | Definition and Notes | Query
1 | STATION_NO | "C" | 6 | 0 |  |  | Station number (arbitrary integer)
2 | TA_STATION | "C" | 20 | 0 |  |  | TXa site name
3 | TA_CTRY | "C" | 2 | 0 |  |  | TXa ISO-3166 2 Char country code | Q
4 | TA_LAT | "N" | 8 | 4 | deg | -90 to +90 | TXa Latitude (decimal degrees S to N) | Q
5 | TA_LONG | "N" | 9 | 4 | deg | 0 to 360 | TXa Longitude (decimal degrees W to E) | Q
6 | TA_ALT | "N" | 4 | 0 | m |  | TXa station alt above mean sea level | Q
7 | TA_HEIGHT | "N" | 4 | 0 | m |  | TXa antenna height above ground
8 | TA_ANT_BEAM | "N" | 6 | 2 | deg |  | TXa 3 dB beamwidth
9 | TA_ANT_TYPE | "C" | 10 | 0 |  |  | TXa antenna type
10 | TA_ANT_D | "N" | 5 | 2 | m |  | TXa antenna diameter Dt (m)
11 | TA_FEED | "C" | 10 | 0 |  |  | TXa antenna feed type
12 | RA_STATION | "C" | 20 | 0 |  |  | RXa site name
13 | RA_CTRY | "C" | 2 | 0 |  |  | RXa ISO-3166 2 Char country code | Q
14 | RA_LAT | "N" | 8 | 4 | deg | -90 to +90 | RXa Latitude (decimal degrees S to N) | Q
15 | RA_LONG | "N" | 9 | 4 | deg | 0 to 360 | RXa Longitude (decimal degrees W to E) | Q
16 | RA_ALT | "N" | 4 | 0 | m |  | RXa station alt above mean sea level | Q
17 | RA_HEIGHT | "N" | 4 | 0 | m |  | RXa antenna height above ground
18 | RA_ANT_BEAM | "N" | 6 | 2 | deg |  | RXa 3 dB beamwidth
19 | RA_ANT_TYPE | "C" | 10 | 0 |  |  | RXa antenna type
20 | RA_ANT_D | "N" | 5 | 2 | m |  | RXa antenna diameter D
21 | RA_FEED | "C" | 10 | 0 |  |  | RXa antenna feed type
22 | RA_RNGE_REC | "N" | 6 | 2 | dB |  | RXa dynamic range
23 | RA_INT_TIME | "N" | 4 | 0 | s |  | RXa integration time
24 | PA_PATH_PRO | "C" | 10 | 0 |  |  | Pa (Path a) Path profile (file name)
25 | PA_PATH_LEN | "N" | 7 | 2 | km |  | Pa Path length l
26 | PA_TERR_TYP | "C" | 10 | 0 |  |  | Pa Terrain type (land/sea/mixed)
27 | PA_PATH_PRO | "C" | 10 | 0 |  |  | Pa Path profile (file name)
28 | PA_CLASSIFIC | "C" | 10 | 0 |  |  | Pa Environment classification (land, sea, coast)
29 | PA_START | "D" | 10 | 0 |  |  | Pa Start date (yyyy/mm/dd) | Q
30 | PA_END | "D" | 10 | 0 |  |  | Pa End date (yyyy/mm/dd) | Q
31 | PA_DURATION | "N" | 8 | 3 | days |  | Pa Duration d | Q
32 | PA_FREQU | "N" | 7 | 3 | GHz |  | Pa Frequency f | Q
33 | PA_POL_L_C | "C" | 1 | 0 |  |  | Pa Polarization (L/C) | Q
34 | PA_POLAR | "N" | 5 | 1 | deg |  | Pa Polarization tilt angle | Q
35 | TB_STATION | "C" | 20 | 0 |  |  | TXb site name
36 | TB_CTRY | "C" | 2 | 0 |  |  | TXb ISO-3166 2 Char country code
37 | TB_LAT | "N" | 8 | 4 | deg | -90 to +90 | TXb Latitude (decimal degrees S to N)
38 | TB_LONG | "N" | 9 | 4 | deg | 0 to 360 | TXb Longitude (decimal degrees W to E)
39 | TB_ALT | "N" | 4 | 0 | m |  | TXb station alt above mean sea level
40 | TB_HEIGHT | "N" | 4 | 0 | m |  | TXb antenna height above ground
41 | TB_ANT_BEAM | "N" | 6 | 2 | deg |  | TXb 3 dB beamwidth
42 | TB_ANT_TYPE | "C" | 10 | 0 |  |  | TXb antenna type
43 | TB_ANT_D | "N" | 5 | 2 | m |  | TXb antenna diameter D (m)
44 | TB_FEED | "C" | 10 | 0 |  |  | TXb antenna feed type
45 | RB_STATION | "C" | 20 | 0 |  |  | RXb site name
46 | RB_CTRY | "C" | 2 | 0 |  |  | RXb ISO-3166 2 Char country code
47 | RB_LAT | "N" | 8 | 4 | deg | -90 to +90 | RXb Latitude (decimal degrees S to N)
48 | RB_LONG | "N" | 9 | 4 | deg | 0 to 360 | RXb Longitude (decimal degrees W to E)
49 | RB_ALT | "N" | 4 | 0 | m |  | RXb station alt above mean sea level
50 | RB_HEIGHT | "N" | 4 | 0 | m |  | RXb antenna height above ground
51 | RB_ANT_BEAM | "N" | 6 | 2 | deg |  | RXb 3 dB beamwidth
52 | RB_ANT_TYPE | "C" | 10 | 0 |  |  | RXb antenna type
53 | RB_ANT_D | "N" | 5 | 2 | m |  | RXb antenna diameter D
54 | RB_FEED | "C" | 10 | 0 |  |  | RXb antenna feed type
55 | RB_RNGE_REC | "N" | 6 | 2 |  |  | RXb dynamic range
56 | RB_INT_TIME | "N" | 4 | 0 | s |  | RXb integration time
57 | PB_PATH_PRO | "C" | 10 | 0 |  |  | Pa Path profile (file name)
58 | PB_PATH_LEN | "N" | 7 | 2 | km |  | Pb (Path b) Path length l
59 | PB_TERR_TYP | "C" | 10 | 0 |  |  | Pb Terrain type (land/sea/mixed)
60 | PB_PATH_PRO | "C" | 10 | 0 |  |  | Pb Path profile (file name)
61 | PB_CLASSIFIC | "C" | 10 | 0 |  |  | Pb Environment classification (land, sea, coast)
62 | PB_START | "D" | 10 | 0 |  |  | Pb Start date (yyyy/mm/dd)
63 | PB_END | "D" | 10 | 0 |  |  | Pb End date (yyyy/mm/dd)
64 | PB_DURATION | "N" | 8 | 3 | days |  | Duration of experiment uptime d
65 | PB_FREQU | "N" | 7 | 3 | GHz |  | Pb Frequency f
66 | PB_POL_L_C | "C" | 1 | 0 |  |  | Pb Polarization (L/C)
67 | PB_POLAR | "N" | 5 | 1 | deg |  | Pb Polarization tilt angle
68 | EXP_NO | "C" | 3 | 0 |  |  | Measurement: Experiment No.
69 | DATA_SAMP | "N" | 8 | 3 | s |  | Data sampling interval
70 | CALIB_INT | "N" | 6 | 2 | days |  | Calibration Interval
71 | DAT_RES | "N" | 8 | 3 | dB |  | Data resolution
72 | T_HOP_SYN | "N" | 6 | 1 | s |  | Time synchronization betw. Hops
73 | FA_001 | "N" | 6 | 2 | dB |  | HOPa Fade depth at 0.001 % of W.M.
74 | FA_002 | "N" | 6 | 2 | dB |  | HOPa Fade depth at 0.002 % of W.M.
75 | FA_003 | "N" | 6 | 2 | dB |  | HOPa Fade depth at 0.003 % of W.M.
76 | FA_005 | "N" | 6 | 2 | dB |  | HOPa Fade depth at 0.005 % of W.M.
77 | FA_01 | "N" | 6 | 2 | dB |  | HOPa Fade depth at 0.01 % of W.M.
78 | FA_02 | "N" | 6 | 2 | dB |  | HOPa Fade depth at 0.02 % of W.M.
79 | FA_03 | "N" | 6 | 2 | dB |  | HOPa Fade depth at 0.03 % of W.M.
80 | FA_05 | "N" | 6 | 2 | dB |  | HOPa Fade depth at 0.05 % of W.M.
81 | FA_1 | "N" | 6 | 2 | dB |  | HOPa Fade depth at 0.1 % of W.M.
82 | FA_2 | "N" | 6 | 2 | dB |  | HOPa Fade depth at 0.2 % of W.M.
83 | FA_3 | "N" | 6 | 2 | dB |  | HOPa Fade depth at 0.3 % of W.M.
84 | FA_5 | "N" | 6 | 2 | dB |  | HOPa Fade depth at 0.5 % of W.M.
85 | FA1 | "N" | 6 | 2 | dB |  | HOPa Fade depth at 1 % of W.M.
86 | FA2 | "N" | 6 | 2 | dB |  | HOPa Fade depth at 2 % of W.M.
87 | FA3 | "N" | 6 | 2 | dB |  | HOPa Fade depth at 3 % of W.M.
88 | FA5 | "N" | 6 | 2 | dB |  | HOPa Fade depth at 5 % of W.M.
89 | FA10 | "N" | 6 | 2 | dB |  | HOPa Fade depth at 10 % of W.M.
90 | FB_001 | "N" | 6 | 2 | dB |  | HOPb Fade depth at 0.001 % of W.M.
91 | FB_002 | "N" | 6 | 2 | dB |  | HOPb Fade depth at 0.002 % of W.M.
92 | FB_003 | "N" | 6 | 2 | dB |  | HOPb Fade depth at 0.003 % of W.M.
93 | FB_005 | "N" | 6 | 2 | dB |  | HOPb Fade depth at 0.005 % of W.M.
94 | FB_01 | "N" | 6 | 2 | dB |  | HOPb Fade depth at 0.01 % of W.M.
95 | FB_02 | "N" | 6 | 2 | dB |  | HOPb Fade depth at 0.02 % of W.M.
96 | FB_03 | "N" | 6 | 2 | dB |  | HOPb Fade depth at 0.03 % of W.M.
97 | FB_05 | "N" | 6 | 2 | dB |  | HOPb Fade depth at 0.05 % of W.M.
98 | FB_1 | "N" | 6 | 2 | dB |  | HOPb Fade depth at 0.1 % of W.M.
99 | FB_2 | "N" | 6 | 2 | dB |  | HOPb Fade depth at 0.2 % of W.M.
100 | FB_3 | "N" | 6 | 2 | dB |  | HOPb Fade depth at 0.3 % of W.M.
101 | FB_5 | "N" | 6 | 2 | dB |  | HOPb Fade depth at 0.5 % of W.M.
102 | FB1 | "N" | 6 | 2 | dB |  | HOPb Fade depth at 1 % of W.M.
103 | FB2 | "N" | 6 | 2 | dB |  | HOPb Fade depth at 2 % of W.M.
104 | FB3 | "N" | 6 | 2 | dB |  | HOPb Fade depth at 3 % of W.M.
105 | FB5 | "N" | 6 | 2 | dB |  | HOPb Fade depth at 5 % of W.M.
106 | FB10 | "N" | 6 | 2 | dB |  | HOPb Fade depth at 10 % of W.M.
107 | FS_001 | "N" | 6 | 2 | dB |  | Simultaneous Enhancement at 0.001 % of W.M.
108 | FS_002 | "N" | 6 | 2 | dB |  | Simultaneous Fade depth at 0.002 % of W.M.
109 | FS_003 | "N" | 6 | 2 | dB |  | Simultaneous Fade depth at 0.003 % of W.M.
110 | FS_005 | "N" | 6 | 2 | dB |  | Simultaneous Fade depth at 0.005 % of W.M.
111 | FS_01 | "N" | 6 | 2 | dB |  | Simultaneous Fade depth at 0.01 % of W.M.
112 | FS_02 | "N" | 6 | 2 | dB |  | Simultaneous Fade depth at 0.02 % of W.M.
113 | FS_03 | "N" | 6 | 2 | dB |  | Simultaneous Fade depth at 0.03 % of W.M.
114 | FS_05 | "N" | 6 | 2 | dB |  | Simultaneous Fade depth at 0.05 % of W.M.
115 | FS_1 | "N" | 6 | 2 | dB |  | Simultaneous Fade depth at 0.1 % of W.M.
116 | FS_2 | "N" | 6 | 2 | dB |  | Simultaneous Fade depth at 0.2 % of W.M.
117 | FS_3 | "N" | 6 | 2 | dB |  | Simultaneous Fade depth at 0.3 % of W.M.
118 | FS_5 | "N" | 6 | 2 | dB |  | Simultaneous Fade depth at 0.5 % of W.M.
119 | FS1 | "N" | 6 | 2 | dB |  | Simultaneous Fade depth at 1 % of W.M.
120 | FS2 | "N" | 6 | 2 | dB |  | Simultaneous Fade depth at 2 % of W.M.
121 | FS3 | "N" | 6 | 2 | dB |  | Simultaneous Fade depth at 3 % of W.M.
122 | FS5 | "N" | 6 | 2 | dB |  | Simultaneous Fade depth at 5 % of W.M.
123 | FS10 | "N" | 6 | 2 | dB |  | Simultaneous Fade depth at 10 % of W.M.
124 | EA_001 | "N" | 6 | 2 | dB |  | HOPa Enhancement at 0.001 % of W.M.
125 | EA_002 | "N" | 6 | 2 | dB |  | HOPa Enhancement at 0.002 % of W.M.
126 | EA_003 | "N" | 6 | 2 | dB |  | HOPa Enhancement at 0.003 % of W.M.
127 | EA_005 | "N" | 6 | 2 | dB |  | HOPa Enhancement at 0.005 % of W.M.
128 | EA_01 | "N" | 6 | 2 | dB |  | HOPa Enhancement at 0.01 % of W.M.
129 | EA_02 | "N" | 6 | 2 | dB |  | HOPa Enhancement at 0.02 % of W.M.
130 | EA_03 | "N" | 6 | 2 | dB |  | HOPa Enhancement at 0.03 % of W.M.
131 | EA_05 | "N" | 6 | 2 | dB |  | HOPa Enhancement at 0.05 % of W.M.
132 | EA_1 | "N" | 6 | 2 | dB |  | HOPa Enhancement at 0.1 % of W.M.
133 | EA_2 | "N" | 6 | 2 | dB |  | HOPa Enhancement at 0.2 % of W.M.
134 | EA_3 | "N" | 6 | 2 | dB |  | HOPa Enhancement at 0.3 % of W.M.
135 | EA_5 | "N" | 6 | 2 | dB |  | HOPa Enhancement at 0.5 % of W.M.
136 | EA1 | "N" | 6 | 2 | dB |  | HOPa Enhancement at 1 % of W.M.
137 | EA2 | "N" | 6 | 2 | dB |  | HOPa Enhancement at 2 % of W.M.
138 | EA3 | "N" | 6 | 2 | dB |  | HOPa Enhancement at 3 % of W.M.
139 | EA5 | "N" | 6 | 2 | dB |  | HOPa Enhancement at 5 % of W.M.
140 | EA10 | "N" | 6 | 2 | dB |  | HOPa Enhancement at 10 % of W.M.
141 | EB_001 | "N" | 6 | 2 | dB |  | HOPb Enhancement at 0.001 % of W.M.
142 | EB_002 | "N" | 6 | 2 | dB |  | HOPb Enhancement at 0.002 % of W.M.
143 | EB_003 | "N" | 6 | 2 | dB |  | HOPb Enhancement at 0.003 % of W.M.
144 | EB_005 | "N" | 6 | 2 | dB |  | HOPb Enhancement at 0.005 % of W.M.
145 | EB_01 | "N" | 6 | 2 | dB |  | HOPb Enhancement at 0.01 % of W.M.
146 | EB_02 | "N" | 6 | 2 | dB |  | HOPb Enhancement at 0.02 % of W.M.
147 | EB_03 | "N" | 6 | 2 | dB |  | HOPb Enhancement at 0.03 % of W.M.
148 | EB_05 | "N" | 6 | 2 | dB |  | HOPb Enhancement at 0.05 % of W.M.
149 | EB_1 | "N" | 6 | 2 | dB |  | HOPb Enhancement at 0.1 % of W.M.
150 | EB_2 | "N" | 6 | 2 | dB |  | HOPb Enhancement at 0.2 % of W.M.
151 | EB_3 | "N" | 6 | 2 | dB |  | HOPb Enhancement at 0.3 % of W.M.
152 | EB_5 | "N" | 6 | 2 | dB |  | HOPb Enhancement at 0.5 % of W.M.
153 | EB1 | "N" | 6 | 2 | dB |  | HOPb Enhancement at 1 % of W.M.
154 | EB2 | "N" | 6 | 2 | dB |  | HOPb Enhancement at 2 % of W.M.
155 | EB3 | "N" | 6 | 2 | dB |  | HOPb Enhancement at 3 % of W.M.
156 | EB5 | "N" | 6 | 2 | dB |  | HOPb Enhancement at 5 % of W.M.
157 | EB10 | "N" | 6 | 2 | dB |  | HOPb Enhancement at 10 % of W.M.
158 | ES_001 | "N" | 6 | 2 | dB |  | Simultaneous Enhancement at 0.001 % of W.M.
159 | ES_002 | "N" | 6 | 2 | dB |  | Simultaneous Enhancement at 0.002 % of W.M.
160 | ES_003 | "N" | 6 | 2 | dB |  | Simultaneous Enhancement at 0.003 % of W.M.
161 | ES_005 | "N" | 6 | 2 | dB |  | Simultaneous Enhancement at 0.005 % of W.M.
162 | ES_01 | "N" | 6 | 2 | dB |  | Simultaneous Enhancement at 0.01 % of W.M.
163 | ES_02 | "N" | 6 | 2 | dB |  | Simultaneous Enhancement at 0.02 % of W.M.
164 | ES_03 | "N" | 6 | 2 | dB |  | Simultaneous Enhancement at 0.03 % of W.M.
165 | ES_05 | "N" | 6 | 2 | dB |  | Simultaneous Enhancement at 0.05 % of W.M.
166 | ES_1 | "N" | 6 | 2 | dB |  | Simultaneous Enhancement at 0.1 % of W.M.
167 | ES_2 | "N" | 6 | 2 | dB |  | Simultaneous Enhancement at 0.2 % of W.M.
168 | ES_3 | "N" | 6 | 2 | dB |  | Simultaneous Enhancement at 0.3 % of W.M.
169 | ES_5 | "N" | 6 | 2 | dB |  | Simultaneous Enhancement at 0.5 % of W.M.
170 | ES1 | "N" | 6 | 2 | dB |  | Simultaneous Enhancement at 1 % of W.M.
171 | ES2 | "N" | 6 | 2 | dB |  | Simultaneous Enhancement at 2 % of W.M.
172 | ES3 | "N" | 6 | 2 | dB |  | Simultaneous Enhancement at 3 % of W.M.
173 | ES5 | "N" | 6 | 2 | dB |  | Simultaneous Enhancement at 5 % of W.M.
174 | ES10 | "N" | 6 | 2 | dB |  | Simultaneous Enhancement at 10 % of W.M.
175 | FLAG1 | "C" | 4 | 0 |  |  | Flag1
176 | FLAG2 | "C" | 4 | 0 |  |  | Flag2
177 | FLAG3 | "C" | 4 | 0 |  |  | Flag3
178 | FLAG4 | "C" | 4 | 0 |  |  | Flag4
179 | FLAG5 | "C" | 4 | 0 |  |  | Flag5
180 | FLAG6 | "C" | 4 | 0 |  |  | Flag6
181 | FLAG7 | "C" | 4 | 0 |  |  | Flag7
182 | FLAG8 | "C" | 4 | 0 |  |  | Flag8
183 | REFERENCES | "C" | 27 | 0 |  |  | References
184 | COMMENTS | "M" | 10 | 0 |  |  | Comments
185

## C1_8
Table 1_8 | Line-Of-Sight Number Of Fade Events And Fade Duration Statistics | [5 empty] | 405 | 16 | 0
Fld# | Name | Type | Width | decimals | Unit | Range | Definition and Notes | Query
1 | STATION_NO | "C" | 6 | 0 |  |  | Station number (arbitrary integer)
2 | TA_STATION | "C" | 20 | 0 |  |  | TX site name
3 | TA_CTRY | "C" | 2 | 0 |  |  | TX ISO-3166 2 Char country code | Q
4 | TA_LAT | "N" | 8 | 4 | deg | -90 to +90 | TX Latitude (decimal degrees S to N) | Q
5 | TA_LONG | "N" | 9 | 4 | deg | 0 to 360 | TX Longitude (decimal degrees W to E) | Q
6 | TA_ALT | "N" | 4 | 0 | m |  | TX station alt above mean sea level | Q
7 | TA_HEIGHT | "N" | 4 | 0 | m |  | TX antenna height above ground
8 | T_ANT_BEAM | "N" | 6 | 2 | deg |  | TX 3 dB beamwidth
9 | T_ANT_TYPE | "C" | 10 | 0 |  |  | TX antenna type
10 | T_ANT_D | "N" | 5 | 2 | m |  | TX antenna diameter Dt
11 | T_FEED | "C" | 10 | 0 |  |  | TX antenna feed type
12 | R_STATION | "C" | 20 | 0 |  |  | RX site name
13 | R_CTRY | "C" | 2 | 0 |  |  | RX ISO-3166 2 Char country code | Q
14 | R_LATITUDE | "N" | 8 | 4 | deg | -90 to +90 | RX Latitude (decimal degrees S to N) | Q
15 | R_LONGITUD | "N" | 9 | 4 | deg | 0 to 360 | RX Longitude (decimal degrees W to E) | Q
16 | R_ALTITUDE | "N" | 4 | 0 | m |  | RX station alt above mean sea level | Q
17 | R_HEIGHT | "N" | 4 | 0 | m |  | RX antenna height above ground
18 | R_ANT_BEAM | "N" | 6 | 2 | deg |  | RX 3 dB beamwidth
19 | R_ANT_TYPE | "C" | 10 | 0 |  |  | RX Antenna type
20 | R_ANT_DIAM | "N" | 5 | 2 |  |  | RX Antenna diameter
21 | R_FEED | "C" | 10 | 0 |  |  | RX antenna feed type
22 | R_PROT_RAD | "C" | 3 | 0 |  |  | RX radome? (Y/N)
23 | R_RNGE_REC | "N" | 6 | 2 | dB |  | RX dynamic range
24 | R_INT_TIME | "N" | 4 | 0 | s |  | RX integration time
25 | EXP_NO | "C" | 3 | 0 |  |  | Experiment number (1 … x)
26 | DATA_SAMP | "N" | 8 | 3 | s |  | Data sampling interval
27 | CALIB_INT | "N" | 6 | 2 | days |  | Calibration interval
28 | DAT_RES | "N" | 8 | 3 | dB |  | Data resolution
29 | PATH_LTH | "N" | 7 | 2 | km |  | Path length l
30 | TERR_TYPE | "C" | 10 | 0 |  |  | Terrain type (land/sea/mixed) | Q
31 | PATH_PROF | "C" | 10 | 0 |  |  | Path profile (file name) | Q
32 | START | "D" | 10 | 0 |  |  | Start date (yyyy/mm/dd)
33 | END | "D" | 10 | 0 |  |  | End date (yyyy/mm/dd) | Q
34 | DURATION | "N" | 8 | 3 | days |  | Duration of experiment uptime d | Q
35 | FREQUENCY | "N" | 7 | 3 | GHz |  | Frequency f | Q
36 | POL_L_C | "C" | 1 | 0 |  |  | Polarization (L/C) | Q
37 | POLAR | "N" | 5 | 1 | deg |  | Polarization tilt angle | Q
38 | GRAZING | "N" | 7 | 3 | mrad |  | Grazing angle | Q
39 | H_INF | "N" | 7 | 3 | m |  | Average path clearance
40 | H_OB | "N" | 7 | 3 | m |  | Path clearance from obstacle
41 | D_OB | "N" | 7 | 3 | km |  | Distance TX to biggest obstacle
42 | A_T | "N" | 7 | 3 | m |  | Average terrain altitude amsl
43 | H_TX | "N" | 7 | 3 | m |  | TX height above terrain
44 | H_RX | "N" | 7 | 3 | m |  | RX height above terrain
45 | S1_1 | "N" | 7 | 3 | m |  | Path profile roughness, rms height at d=1 km
46 | S1_5 | "N" | 7 | 3 | m |  | Path profile roughness, rms height at d=0.5 km
47 | S2_1 | "N" | 7 | 3 | mrad |  | Path profile roughness, rms slope at d=1 km
48 | S2_5 | "N" | 7 | 3 | mrad |  | Path profile roughness, rms slope at d=0.5 km
49 | EP | "N" | 7 | 3 | mrad |  | Path inclination
50 | ET | "N" | 7 | 3 | mrad |  | Average terrain slope
51 | T_FADE_MIN | "N" | 8 | 3 | s |  | Minimum fade duration analysed
52 | ATT_E_T | "C" | 1 | 0 |  |  | Attenuation presented as excess or total (E/T)
53 | NF1S10 | "N" | 6 | 0 |  |  | Number of fade events >1 s for A=10dB
54 | NF1S15 | "N" | 6 | 0 |  |  | Number of fade events >1 s for A=15dB
55 | NF1S20 | "N" | 6 | 0 |  |  | Number of fade events >1 s for A=20dB
56 | NF1S25 | "N" | 6 | 0 |  |  | Number of fade events >1 s for A=25dB
57 | NF1S30 | "N" | 6 | 0 |  |  | Number of fade events >1 s for A=30dB
58 | NF1S35 | "N" | 6 | 0 |  |  | Number of fade events >1 s for A=35dB
59 | NF1S40 | "N" | 6 | 0 |  |  | Number of fade events >1 s for A=40dB
60 | NF1S45 | "N" | 6 | 0 |  |  | Number of fade events >1 s for A=45dB
61 | NF1S50 | "N" | 6 | 0 |  |  | Number of fade events >1 s for A=50dB
62 | DF1S10 | "N" | 6 | 1 | s |  | Mean duration of fade events >1s for A=10dB
63 | DF1S15 | "N" | 6 | 1 | s |  | Mean duration of fade events >1 s for A=15dB
64 | DF1S20 | "N" | 6 | 1 | s |  | Mean duration of fade events >1 s for A=20dB
65 | DF1S25 | "N" | 6 | 1 | s |  | Mean duration of fade events >1 s for A=25dB
66 | DF1S30 | "N" | 6 | 1 | s |  | Mean duration of fade events >1 s for A=30dB
67 | DF1S35 | "N" | 6 | 1 | s |  | Mean duration of fade events >1 s for A=35dB
68 | DF1S40 | "N" | 6 | 1 | s |  | Mean duration of fade events >1 s for A=40dB
69 | DF1S45 | "N" | 6 | 1 | s |  | Mean duration of fade events >1 s for A=45dB
70 | DF1S50 | "N" | 6 | 1 | s |  | Mean duration of fade events >1 s for A=50dB
71 | TOS10 | "N" | 6 | 1 | s |  | Total outage time for A=10dB
72 | TOS15 | "N" | 6 | 1 | s |  | Total outage time for A=15dB
73 | TOS20 | "N" | 6 | 1 | s |  | Total outage time for A=20dB
74 | TOS25 | "N" | 6 | 1 | s |  | Total outage time for A=25dB
75 | TOS30 | "N" | 6 | 1 | s |  | Total outage time for A=30dB
76 | TOS35 | "N" | 6 | 1 | s |  | Total outage time for A=35dB
77 | TOS40 | "N" | 6 | 1 | s |  | Total outage time for A=40dB
78 | TOS45 | "N" | 6 | 1 | s |  | Total outage time for A=45dB
79 | TOS50 | "N" | 6 | 1 | s |  | Total outage time for A=50dB
80 | NF10S10 | "N" | 6 | 0 |  |  | Number of fade events >10 s for A=10dB
81 | NF10S15 | "N" | 6 | 0 |  |  | Number of fade events >10 s for A=15dB
82 | NF10S20 | "N" | 6 | 0 |  |  | Number of fade events >10 s for A=20dB
83 | NF10S25 | "N" | 6 | 0 |  |  | Number of fade events >10 s for A=25dB
84 | NF10S30 | "N" | 6 | 0 |  |  | Number of fade events >10 s for A=30dB
85 | NF10S35 | "N" | 6 | 0 |  |  | Number of fade events >10 s for A=35dB
86 | NF10S40 | "N" | 6 | 0 |  |  | Number of fade events >10 s for A=40dB
87 | NF10S45 | "N" | 6 | 0 |  |  | Number of fade events >10 s for A=45dB
88 | NF10S50 | "N" | 6 | 0 |  |  | Number of fade events >10 s for A=50dB
89 | DF10S10 | "N" | 6 | 1 | s |  | Mean duration of fade events >10s for A=10dB
63 | DF10S15 | "N" | 6 | 1 | s |  | Mean duration of fade events >10 s for A=15dB
64 | DF10S20 | "N" | 6 | 1 | s |  | Mean duration of fade events >10 s for A=20dB
65 | DF10S25 | "N" | 6 | 1 | s |  | Mean duration of fade events >10 s for A=25dB
66 | DF10S30 | "N" | 6 | 1 | s |  | Mean duration of fade events >10 s for A=30dB
67 | DF10S35 | "N" | 6 | 1 | s |  | Mean duration of fade events >10 s for A=35dB
68 | DF10S40 | "N" | 6 | 1 | s |  | Mean duration of fade events >10 s for A=40dB
69 | DF10S45 | "N" | 6 | 1 | s |  | Mean duration of fade events >10 s for A=45dB
70 | DF10S50 | "N" | 6 | 1 | s |  | Mean duration of fade events >10 s for A=50dB
71 | TUS10 | "N" | 6 | 1 | s |  | Total unavailable time for A=10dB
90 | TUS15 | "N" | 6 | 1 | s |  | Total unavailable time for A=15dB
91 | TUS20 | "N" | 6 | 1 | s |  | Total unavailable time for A=20dB
92 | TUS25 | "N" | 6 | 1 | s |  | Total unavailable time for A=25dB
93 | TUS30 | "N" | 6 | 1 | s |  | Total unavailable time for A=30dB
94 | TUS35 | "N" | 6 | 1 | s |  | Total unavailable time for A=35dB
95 | TUS40 | "N" | 6 | 1 | s |  | Total unavailable time for A=40dB
96 | TUS45 | "N" | 6 | 1 | s |  | Total unavailable time for A=45dB
97 | TUS50 | "N" | 6 | 1 | s |  | Total unavailable time for A=50dB
98 | PUS10 | "N" | 7 | 3 | % |  | Unavailable time in % of outage time for A=10dB
99 | PUS15 | "N" | 7 | 3 | % |  | Unavailable time in % of outage time for A=15dB
100 | PUS20 | "N" | 7 | 3 | % |  | Unavailable time in % of outage time for A=20dB
101 | PUS25 | "N" | 7 | 3 | % |  | Unavailable time in % of outage time for A=25dB
102 | PUS30 | "N" | 7 | 3 | % |  | Unavailable time in % of outage time for A=30dB
103 | PUS35 | "N" | 7 | 3 | % |  | Unavailable time in % of outage time for A=35dB
104 | PUS40 | "N" | 7 | 3 | % |  | Unavailable time in % of outage time for A=40dB
105 | PUS45 | "N" | 7 | 3 | % |  | Unavailable time in % of outage time for A=45dB
106 | PUS50 | "N" | 7 | 3 | % |  | Unavailable time in % of outage time for A=50dB
107 | PO1D1 | "N" | 6 | 5 |  | 0..1 | Probability of occ of fades A>1dB and D > 1s
108 | PO1D10 | "N" | 6 | 5 |  | 0..1 | Probability of occ of fades A>1dB and D > 10s
109 | PO1D30 | "N" | 6 | 5 |  | 0..1 | Probability of occ of fades A>1dB and D > 30s
110 | PO1D60 | "N" | 6 | 5 |  | 0..1 | Probability of occ of fades A>1dB and D > 60s
111 | PO1D120 | "N" | 6 | 5 |  | 0..1 | Probability of occ of fades A>1dB and D > 120s
112 | PO1D180 | "N" | 6 | 5 |  | 0..1 | Probability of occ of fades A>1dB and D > 180s
113 | PO1D300 | "N" | 6 | 5 |  | 0..1 | Probability of occ of fades A>1dB and D > 300s
114 | PO1D600 | "N" | 6 | 5 |  | 0..1 | Probability of occ of fades A>1dB and D > 600s
115 | PO1D900 | "N" | 6 | 5 |  | 0..1 | Probability of occ of fades A>1dB and D > 900s
116 | PO1D1200 | "N" | 6 | 5 |  | 0..1 | Probability of occ of fades A>1dB and D > 1200s
117 | PO1D1500 | "N" | 6 | 5 |  | 0..1 | Probability of occ of fades A>1dB and D > 1500s
118 | PO1D1800 | "N" | 6 | 5 |  | 0..1 | Probability of occ of fades A>1dB and D > 1800s
119 | PO1D2400 | "N" | 6 | 5 |  | 0..1 | Probability of occ of fades A>1dB and D > 2400s
120 | PO1D3600 | "N" | 6 | 5 |  | 0..1 | Probability of occ of fades A>1dB and D > 3600s
121 | PO3D1 | "N" | 6 | 5 |  | 0..1 | Probability of occ of fades A>3dB and D > 1s
122 | PO3D10 | "N" | 6 | 5 |  | 0..1 | Probability of occ of fades A>3dB and D > 10s
123 | PO3D30 | "N" | 6 | 5 |  | 0..1 | Probability of occ of fades A>3dB and D > 30s
124 | PO3D60 | "N" | 6 | 5 |  | 0..1 | Probability of occ of fades A>3dB and D > 60s
125 | PO3D120 | "N" | 6 | 5 |  | 0..1 | Probability of occ of fades A>3dB and D > 120s
126 | PO3D180 | "N" | 6 | 5 |  | 0..1 | Probability of occ of fades A>3dB and D > 180s
127 | PO3D300 | "N" | 6 | 5 |  | 0..1 | Probability of occ of fades A>3dB and D > 300s
128 | PO3D600 | "N" | 6 | 5 |  | 0..1 | Probability of occ of fades A>3dB and D > 600s
129 | PO3D900 | "N" | 6 | 5 |  | 0..1 | Probability of occ of fades A>3dB and D > 900s
130 | PO3D1200 | "N" | 6 | 5 |  | 0..1 | Probability of occ of fades A>3dB and D > 1200s
131 | PO3D1500 | "N" | 6 | 5 |  | 0..1 | Probability of occ of fades A>3dB and D > 1500s
132 | PO3D1800 | "N" | 6 | 5 |  | 0..1 | Probability of occ of fades A>3dB and D > 1800s
133 | PO3D2400 | "N" | 6 | 5 |  | 0..1 | Probability of occ of fades A>3dB and D > 2400s
134 | PO3D3600 | "N" | 6 | 5 |  | 0..1 | Probability of occ of fades A>3dB and D > 3600s
135 | PO5D1 | "N" | 6 | 5 |  | 0..1 | Probability of occ of fades A>5dB and D > 1s
136 | PO5D10 | "N" | 6 | 5 |  | 0..1 | Probability of occ of fades A>5dB and D > 10s
137 | PO5D30 | "N" | 6 | 5 |  | 0..1 | Probability of occ of fades A>5dB and D > 30s
138 | PO5D60 | "N" | 6 | 5 |  | 0..1 | Probability of occ of fades A>5dB and D > 60s
139 | PO5D120 | "N" | 6 | 5 |  | 0..1 | Probability of occ of fades A>5dB and D > 120s
140 | PO5D180 | "N" | 6 | 5 |  | 0..1 | Probability of occ of fades A>5dB and D > 180s
141 | PO5D300 | "N" | 6 | 5 |  | 0..1 | Probability of occ of fades A>5dB and D > 300s
142 | PO5D600 | "N" | 6 | 5 |  | 0..1 | Probability of occ of fades A>5dB and D > 600s
143 | PO5D900 | "N" | 6 | 5 |  | 0..1 | Probability of occ of fades A>5dB and D > 900s
144 | PO5D1200 | "N" | 6 | 5 |  | 0..1 | Probability of occ of fades A>5dB and D > 1200s
145 | PO5D1500 | "N" | 6 | 5 |  | 0..1 | Probability of occ of fades A>5dB and D > 1500s
146 | PO5D1800 | "N" | 6 | 5 |  | 0..1 | Probability of occ of fades A>5dB and D > 1800s
147 | PO5D2400 | "N" | 6 | 5 |  | 0..1 | Probability of occ of fades A>5dB and D > 2400s
148 | PO5D3600 | "N" | 6 | 5 |  | 0..1 | Probability of occ of fades A>5dB and D > 3600s
149 | PO10D1 | "N" | 6 | 5 |  | 0..1 | Probability of occ of fades A>10dB and D > 1s
150 | PO10D10 | "N" | 6 | 5 |  | 0..1 | Probability of occ of fades A>10dB and D > 10s
151 | PO10D30 | "N" | 6 | 5 |  | 0..1 | Probability of occ of fades A>10dB and D > 30s
152 | PO10D60 | "N" | 6 | 5 |  | 0..1 | Probability of occ of fades A>10dB and D > 60s
153 | PO10D120 | "N" | 6 | 5 |  | 0..1 | Probability of occ of fades A>10dB and D > 120s
154 | PO10D180 | "N" | 6 | 5 |  | 0..1 | Probability of occ of fades A>10dB and D > 180s
155 | PO10D300 | "N" | 6 | 5 |  | 0..1 | Probability of occ of fades A>10dB and D > 300s
156 | PO10D600 | "N" | 6 | 5 |  | 0..1 | Probability of occ of fades A>10dB and D > 600s
157 | PO10D900 | "N" | 6 | 5 |  | 0..1 | Probability of occ of fades A>10dB and D > 900s
158 | PO10D1200 | "N" | 6 | 5 |  | 0..1 | Probability of occ of fades A>10dB and D > 1200s
159 | PO10D1500 | "N" | 6 | 5 |  | 0..1 | Probability of occ of fades A>10dB and D > 1500s
160 | PO10D1800 | "N" | 6 | 5 |  | 0..1 | Probability of occ of fades A>10dB and D > 1800s
161 | PO10D2400 | "N" | 6 | 5 |  | 0..1 | Probability of occ of fades A>10dB and D > 2400s
162 | PO10D3600 | "N" | 6 | 5 |  | 0..1 | Probability of occ of fades A>10dB and D > 3600s
163 | PO15D1 | "N" | 6 | 5 |  | 0..1 | Probability of occ of fades A>15dB and D > 1s
164 | PO15D10 | "N" | 6 | 5 |  | 0..1 | Probability of occ of fades A>15dB and D > 10s
165 | PO15D30 | "N" | 6 | 5 |  | 0..1 | Probability of occ of fades A>15dB and D > 30s
166 | PO15D60 | "N" | 6 | 5 |  | 0..1 | Probability of occ of fades A>15dB and D > 60s
167 | PO15D120 | "N" | 6 | 5 |  | 0..1 | Probability of occ of fades A>15dB and D > 120s
168 | PO15D180 | "N" | 6 | 5 |  | 0..1 | Probability of occ of fades A>15dB and D > 180s
169 | PO15D300 | "N" | 6 | 5 |  | 0..1 | Probability of occ of fades A>15dB and D > 300s
170 | PO15D600 | "N" | 6 | 5 |  | 0..1 | Probability of occ of fades A>15dB and D > 600s
171 | PO15D900 | "N" | 6 | 5 |  | 0..1 | Probability of occ of fades A>15dB and D > 900s
172 | PO15D1200 | "N" | 6 | 5 |  | 0..1 | Probability of occ of fades A>15dB and D > 1200s
173 | PO15D1500 | "N" | 6 | 5 |  | 0..1 | Probability of occ of fades A>15dB and D > 1500s
174 | PO15D1800 | "N" | 6 | 5 |  | 0..1 | Probability of occ of fades A>15dB and D > 1800s
175 | PO15D2400 | "N" | 6 | 5 |  | 0..1 | Probability of occ of fades A>15dB and D > 2400s
176 | PO15D3600 | "N" | 6 | 5 |  | 0..1 | Probability of occ of fades A>15dB and D > 3600s
177 | PO20D1 | "N" | 6 | 5 |  | 0..1 | Probability of occ of fades A>20dB and D > 1s
178 | PO20D10 | "N" | 6 | 5 |  | 0..1 | Probability of occ of fades A>20dB and D > 10s
179 | PO20D30 | "N" | 6 | 5 |  | 0..1 | Probability of occ of fades A>20dB and D > 30s
180 | PO20D60 | "N" | 6 | 5 |  | 0..1 | Probability of occ of fades A>20dB and D > 60s
181 | PO20D120 | "N" | 6 | 5 |  | 0..1 | Probability of occ of fades A>20dB and D > 120s
182 | PO20D180 | "N" | 6 | 5 |  | 0..1 | Probability of occ of fades A>20dB and D > 180s
183 | PO20D300 | "N" | 6 | 5 |  | 0..1 | Probability of occ of fades A>20dB and D > 300s
184 | PO20D600 | "N" | 6 | 5 |  | 0..1 | Probability of occ of fades A>20dB and D > 600s
185 | PO20D900 | "N" | 6 | 5 |  | 0..1 | Probability of occ of fades A>20dB and D > 900s
186 | PO20D1200 | "N" | 6 | 5 |  | 0..1 | Probability of occ of fades A>20dB and D > 1200s
187 | PO20D1500 | "N" | 6 | 5 |  | 0..1 | Probability of occ of fades A>20dB and D > 1500s
188 | PO20D1800 | "N" | 6 | 5 |  | 0..1 | Probability of occ of fades A>20dB and D > 1800s
189 | PO20D2400 | "N" | 6 | 5 |  | 0..1 | Probability of occ of fades A>20dB and D > 2400s
190 | PO20D3600 | "N" | 6 | 5 |  | 0..1 | Probability of occ of fades A>20dB and D > 3600s
191 | PO25D1 | "N" | 6 | 5 |  | 0..1 | Probability of occ of fades A>25dB and D > 1s
192 | PO25D10 | "N" | 6 | 5 |  | 0..1 | Probability of occ of fades A>25dB and D > 10s
193 | PO25D30 | "N" | 6 | 5 |  | 0..1 | Probability of occ of fades A>25dB and D > 30s
194 | PO25D60 | "N" | 6 | 5 |  | 0..1 | Probability of occ of fades A>25dB and D > 60s
195 | PO25D120 | "N" | 6 | 5 |  | 0..1 | Probability of occ of fades A>25dB and D > 120s
196 | PO25D180 | "N" | 6 | 5 |  | 0..1 | Probability of occ of fades A>25dB and D > 180s
197 | PO25D300 | "N" | 6 | 5 |  | 0..1 | Probability of occ of fades A>25dB and D > 300s
198 | PO25D600 | "N" | 6 | 5 |  | 0..1 | Probability of occ of fades A>25dB and D > 600s
199 | PO25D900 | "N" | 6 | 5 |  | 0..1 | Probability of occ of fades A>25dB and D > 900s
200 | PO25D1200 | "N" | 6 | 5 |  | 0..1 | Probability of occ of fades A>25dB and D > 1200s
201 | PO25D1500 | "N" | 6 | 5 |  | 0..1 | Probability of occ of fades A>25dB and D > 1500s
202 | PO25D1800 | "N" | 6 | 5 |  | 0..1 | Probability of occ of fades A>25dB and D > 1800s
203 | PO25D2400 | "N" | 6 | 5 |  | 0..1 | Probability of occ of fades A>25dB and D > 2400s
204 | PO25D3600 | "N" | 6 | 5 |  | 0..1 | Probability of occ of fades A>25dB and D > 3600s
205 | PO30D1 | "N" | 6 | 5 |  | 0..1 | Probability of occ of fades A>30dB and D > 1s
206 | PO30D10 | "N" | 6 | 5 |  | 0..1 | Probability of occ of fades A>30dB and D > 10s
207 | PO30D30 | "N" | 6 | 5 |  | 0..1 | Probability of occ of fades A>30dB and D > 30s
208 | PO30D60 | "N" | 6 | 5 |  | 0..1 | Probability of occ of fades A>30dB and D > 60s
209 | PO30D120 | "N" | 6 | 5 |  | 0..1 | Probability of occ of fades A>30dB and D > 120s
210 | PO30D180 | "N" | 6 | 5 |  | 0..1 | Probability of occ of fades A>30dB and D > 180s
211 | PO30D300 | "N" | 6 | 5 |  | 0..1 | Probability of occ of fades A>30dB and D > 300s
212 | PO30D600 | "N" | 6 | 5 |  | 0..1 | Probability of occ of fades A>30dB and D > 600s
213 | PO30D900 | "N" | 6 | 5 |  | 0..1 | Probability of occ of fades A>30dB and D > 900s
214 | PO30D1200 | "N" | 6 | 5 |  | 0..1 | Probability of occ of fades A>30dB and D > 1200s
215 | PO30D1500 | "N" | 6 | 5 |  | 0..1 | Probability of occ of fades A>30dB and D > 1500s
216 | PO30D1800 | "N" | 6 | 5 |  | 0..1 | Probability of occ of fades A>30dB and D > 1800s
217 | PO30D2400 | "N" | 6 | 5 |  | 0..1 | Probability of occ of fades A>30dB and D > 2400s
218 | PO30D3600 | "N" | 6 | 5 |  | 0..1 | Probability of occ of fades A>30dB and D > 3600s
219 | PO40D1 | "N" | 6 | 5 |  | 0..1 | Probability of occ of fades A>40dB and D > 1s
220 | PO40D10 | "N" | 6 | 5 |  | 0..1 | Probability of occ of fades A>40dB and D > 10s
221 | PO40D30 | "N" | 6 | 5 |  | 0..1 | Probability of occ of fades A>40dB and D > 30s
222 | PO40D60 | "N" | 6 | 5 |  | 0..1 | Probability of occ of fades A>40dB and D > 60s
223 | PO40D120 | "N" | 6 | 5 |  | 0..1 | Probability of occ of fades A>40dB and D > 120s
224 | PO40D180 | "N" | 6 | 5 |  | 0..1 | Probability of occ of fades A>40dB and D > 180s
225 | PO40D300 | "N" | 6 | 5 |  | 0..1 | Probability of occ of fades A>40dB and D > 300s
226 | PO40D600 | "N" | 6 | 5 |  | 0..1 | Probability of occ of fades A>40dB and D > 600s
227 | PO40D900 | "N" | 6 | 5 |  | 0..1 | Probability of occ of fades A>40dB and D > 900s
228 | PO40D1200 | "N" | 6 | 5 |  | 0..1 | Probability of occ of fades A>40dB and D > 1200s
229 | PO40D1500 | "N" | 6 | 5 |  | 0..1 | Probability of occ of fades A>40dB and D > 1500s
230 | PO40D1800 | "N" | 6 | 5 |  | 0..1 | Probability of occ of fades A>40dB and D > 1800s
231 | PO40D2400 | "N" | 6 | 5 |  | 0..1 | Probability of occ of fades A>40dB and D > 2400s
232 | PO40D3600 | "N" | 6 | 5 |  | 0..1 | Probability of occ of fades A>40dB and D > 3600s
233 | PO50D1 | "N" | 6 | 5 |  | 0..1 | Probability of occ of fades A>50dB and D > 1s
234 | PO50D10 | "N" | 6 | 5 |  | 0..1 | Probability of occ of fades A>50dB and D > 10s
235 | PO50D30 | "N" | 6 | 5 |  | 0..1 | Probability of occ of fades A>50dB and D > 30s
236 | PO50D60 | "N" | 6 | 5 |  | 0..1 | Probability of occ of fades A>50dB and D > 60s
237 | PO50D120 | "N" | 6 | 5 |  | 0..1 | Probability of occ of fades A>50dB and D > 120s
238 | PO50D180 | "N" | 6 | 5 |  | 0..1 | Probability of occ of fades A>50dB and D > 180s
239 | PO50D300 | "N" | 6 | 5 |  | 0..1 | Probability of occ of fades A>50dB and D > 300s
240 | PO50D600 | "N" | 6 | 5 |  | 0..1 | Probability of occ of fades A>50dB and D > 600s
241 | PO50D900 | "N" | 6 | 5 |  | 0..1 | Probability of occ of fades A>50dB and D > 900s
242 | PO50D1200 | "N" | 6 | 5 |  | 0..1 | Probability of occ of fades A>50dB and D > 1200s
243 | PO50D1500 | "N" | 6 | 5 |  | 0..1 | Probability of occ of fades A>50dB and D > 1500s
244 | PO50D1800 | "N" | 6 | 5 |  | 0..1 | Probability of occ of fades A>50dB and D > 1800s
245 | PO50D2400 | "N" | 6 | 5 |  | 0..1 | Probability of occ of fades A>50dB and D > 2400s
246 | PO50D3600 | "N" | 6 | 5 |  | 0..1 | Probability of occ of fades A>50dB and D > 3600s
247 | PT1D1 | "N" | 7 | 3 | % |  | Percentage of fade time at A>1dB due to fades of D>1s
248 | PT1D10 | "N" | 7 | 3 | % |  | Percentage of fade time at A>1dB due to fades of D > 10s
249 | PT1D30 | "N" | 7 | 3 | % |  | Percentage of fade time at A>1dB due to fades of D > 30s
250 | PT1D60 | "N" | 7 | 3 | % |  | Percentage of fade time at A>1dB due to fades of D > 60s
251 | PT1D120 | "N" | 7 | 3 | % |  | Percentage of fade time at A>1dB due to fades of D > 120s
252 | PT1D180 | "N" | 7 | 3 | % |  | Percentage of fade time at A>1dB due to fades of D > 180s
253 | PT1D300 | "N" | 7 | 3 | % |  | Percentage of fade time at A>1dB due to fades of D > 300s
254 | PT1D600 | "N" | 7 | 3 | % |  | Percentage of fade time at A>1dB due to fades of D > 600s
255 | PT1D900 | "N" | 7 | 3 | % |  | Percentage of fade time at A>1dB due to fades of D > 900s
256 | PT1D1200 | "N" | 7 | 3 | % |  | Percentage of fade time at A>1dB due to fades of D > 1200s
257 | PT1D1500 | "N" | 7 | 3 | % |  | Percentage of fade time at A>1dB due to fades of D > 1500s
258 | PT1D1800 | "N" | 7 | 3 | % |  | Percentage of fade time at A>1dB due to fades of D > 1800s
259 | PT1D2400 | "N" | 7 | 3 | % |  | Percentage of fade time at A>1dB due to fades of D > 2400s
260 | PT1D3600 | "N" | 7 | 3 | % |  | Percentage of fade time at A>1dB due to fades of D > 3600s
261 | PT3D1 | "N" | 7 | 3 | % |  | Percentage of fade time at A>3dB due to fades of D > 1s
262 | PT3D10 | "N" | 7 | 3 | % |  | Percentage of fade time at A>3dB due to fades of D > 10s
263 | PT3D30 | "N" | 7 | 3 | % |  | Percentage of fade time at A>3dB due to fades of D > 30s
264 | PT3D60 | "N" | 7 | 3 | % |  | Percentage of fade time at A>3dB due to fades of D > 60s
265 | PT3D120 | "N" | 7 | 3 | % |  | Percentage of fade time at A>3dB due to fades of D > 120s
266 | PT3D180 | "N" | 7 | 3 | % |  | Percentage of fade time at A>3dB due to fades of D > 180s
267 | PT3D300 | "N" | 7 | 3 | % |  | Percentage of fade time at A>3dB due to fades of D > 300s
268 | PT3D600 | "N" | 7 | 3 | % |  | Percentage of fade time at A>3dB due to fades of D > 600s
269 | PT3D900 | "N" | 7 | 3 | % |  | Percentage of fade time at A>3dB due to fades of D > 900s
270 | PT3D1200 | "N" | 7 | 3 | % |  | Percentage of fade time at A>3dB due to fades of D > 1200s
271 | PT3D1500 | "N" | 7 | 3 | % |  | Percentage of fade time at A>3dB due to fades of D > 1500s
272 | PT3D1800 | "N" | 7 | 3 | % |  | Percentage of fade time at A>3dB due to fades of D > 1800s
273 | PT3D2400 | "N" | 7 | 3 | % |  | Percentage of fade time at A>3dB due to fades of D > 2400s
274 | PT3D3600 | "N" | 7 | 3 | % |  | Percentage of fade time at A>3dB due to fades of D > 3600s
275 | PT5D1 | "N" | 7 | 3 | % |  | Percentage of fade time at A>5dB due to fades of D > 1s
276 | PT5D10 | "N" | 7 | 3 | % |  | Percentage of fade time at A>5dB due to fades of D > 10s
277 | PT5D30 | "N" | 7 | 3 | % |  | Percentage of fade time at A>5dB due to fades of D > 30s
278 | PT5D60 | "N" | 7 | 3 | % |  | Percentage of fade time at A>5dB due to fades of D > 60s
279 | PT5D120 | "N" | 7 | 3 | % |  | Percentage of fade time at A>5dB due to fades of D > 120s
280 | PT5D180 | "N" | 7 | 3 | % |  | Percentage of fade time at A>5dB due to fades of D > 180s
281 | PT5D300 | "N" | 7 | 3 | % |  | Percentage of fade time at A>5dB due to fades of D > 300s
282 | PT5D600 | "N" | 7 | 3 | % |  | Percentage of fade time at A>5dB due to fades of D > 600s
283 | PT5D900 | "N" | 7 | 3 | % |  | Percentage of fade time at A>5dB due to fades of D > 900s
284 | PT5D1200 | "N" | 7 | 3 | % |  | Percentage of fade time at A>5dB due to fades of D > 1200s
285 | PT5D1500 | "N" | 7 | 3 | % |  | Percentage of fade time at A>5dB due to fades of D > 1500s
286 | PT5D1800 | "N" | 7 | 3 | % |  | Percentage of fade time at A>5dB due to fades of D > 1800s
287 | PT5D2400 | "N" | 7 | 3 | % |  | Percentage of fade time at A>5dB due to fades of D > 2400s
288 | PT5D3600 | "N" | 7 | 3 | % |  | Percentage of fade time at A>5dB due to fades of D > 3600s
289 | PT10D1 | "N" | 7 | 3 | % |  | Percentage of fade time at A>10dB due to fades of D > 1s
290 | PT10D10 | "N" | 7 | 3 | % |  | Percentage of fade time at A>10dB due to fades of D > 10s
291 | PT10D30 | "N" | 7 | 3 | % |  | Percentage of fade time at A>10dB due to fades of D > 30s
292 | PT10D60 | "N" | 7 | 3 | % |  | Percentage of fade time at A>10dB due to fades of D > 60s
293 | PT10D120 | "N" | 7 | 3 | % |  | Percentage of fade time at A>10dB due to fades of D > 120s
294 | PT10D180 | "N" | 7 | 3 | % |  | Percentage of fade time at A>10dB due to fades of D > 180s
295 | PT10D300 | "N" | 7 | 3 | % |  | Percentage of fade time at A>10dB due to fades of D > 300s
296 | PT10D600 | "N" | 7 | 3 | % |  | Percentage of fade time at A>10dB due to fades of D > 600s
297 | PT10D900 | "N" | 7 | 3 | % |  | Percentage of fade time at A>10dB due to fades of D > 900s
298 | PT10D1200 | "N" | 7 | 3 | % |  | Percentage of fade time at A>10dB due to fades of D > 1200s
299 | PT10D1500 | "N" | 7 | 3 | % |  | Percentage of fade time at A>10dB due to fades of D > 1500s
300 | PT10D1800 | "N" | 7 | 3 | % |  | Percentage of fade time at A>10dB due to fades of D > 1800s
301 | PT10D2400 | "N" | 7 | 3 | % |  | Percentage of fade time at A>10dB due to fades of D > 2400s
302 | PT10D3600 | "N" | 7 | 3 | % |  | Percentage of fade time at A>10dB due to fades of D > 3600s
303 | PT15D1 | "N" | 7 | 3 | % |  | Percentage of fade time at A>15dB due to fades of D > 1s
304 | PT15D10 | "N" | 7 | 3 | % |  | Percentage of fade time at A>15dB due to fades of D > 10s
305 | PT15D30 | "N" | 7 | 3 | % |  | Percentage of fade time at A>15dB due to fades of D > 30s
306 | PT15D60 | "N" | 7 | 3 | % |  | Percentage of fade time at A>15dB due to fades of D > 60s
307 | PT15D120 | "N" | 7 | 3 | % |  | Percentage of fade time at A>15dB due to fades of D > 120s
308 | PT15D180 | "N" | 7 | 3 | % |  | Percentage of fade time at A>15dB due to fades of D > 180s
309 | PT15D300 | "N" | 7 | 3 | % |  | Percentage of fade time at A>15dB due to fades of D > 300s
310 | PT15D600 | "N" | 7 | 3 | % |  | Percentage of fade time at A>15dB due to fades of D > 600s
311 | PT15D900 | "N" | 7 | 3 | % |  | Percentage of fade time at A>15dB due to fades of D > 900s
312 | PT15D1200 | "N" | 7 | 3 | % |  | Percentage of fade time at A>15dB due to fades of D > 1200s
313 | PT15D1500 | "N" | 7 | 3 | % |  | Percentage of fade time at A>15dB due to fades of D > 1500s
314 | PT15D1800 | "N" | 7 | 3 | % |  | Percentage of fade time at A>15dB due to fades of D > 1800s
315 | PT15D2400 | "N" | 7 | 3 | % |  | Percentage of fade time at A>15dB due to fades of D > 2400s
316 | PT15D3600 | "N" | 7 | 3 | % |  | Percentage of fade time at A>15dB due to fades of D > 3600s
317 | PT20D1 | "N" | 7 | 3 | % |  | Percentage of fade time at A>20dB due to fades of D > 1s
318 | PT20D10 | "N" | 7 | 3 | % |  | Percentage of fade time at A>20dB due to fades of D > 10s
319 | PT20D30 | "N" | 7 | 3 | % |  | Percentage of fade time at A>20dB due to fades of D > 30s
320 | PT20D60 | "N" | 7 | 3 | % |  | Percentage of fade time at A>20dB due to fades of D > 60s
321 | PT20D120 | "N" | 7 | 3 | % |  | Percentage of fade time at A>20dB due to fades of D > 120s
322 | PT20D180 | "N" | 7 | 3 | % |  | Percentage of fade time at A>20dB due to fades of D > 180s
323 | PT20D300 | "N" | 7 | 3 | % |  | Percentage of fade time at A>20dB due to fades of D > 300s
324 | PT20D600 | "N" | 7 | 3 | % |  | Percentage of fade time at A>20dB due to fades of D > 600s
325 | PT20D900 | "N" | 7 | 3 | % |  | Percentage of fade time at A>20dB due to fades of D > 900s
326 | PT20D1200 | "N" | 7 | 3 | % |  | Percentage of fade time at A>20dB due to fades of D > 1200s
327 | PT20D1500 | "N" | 7 | 3 | % |  | Percentage of fade time at A>20dB due to fades of D > 1500s
328 | PT20D1800 | "N" | 7 | 3 | % |  | Percentage of fade time at A>20dB due to fades of D > 1800s
329 | PT20D2400 | "N" | 7 | 3 | % |  | Percentage of fade time at A>20dB due to fades of D > 2400s
330 | PT20D3600 | "N" | 7 | 3 | % |  | Percentage of fade time at A>20dB due to fades of D > 3600s
331 | PT25D1 | "N" | 7 | 3 | % |  | Percentage of fade time at A>25dB due to fades of D > 1s
332 | PT25D10 | "N" | 7 | 3 | % |  | Percentage of fade time at A>25dB due to fades of D > 10s
333 | PT25D30 | "N" | 7 | 3 | % |  | Percentage of fade time at A>25dB due to fades of D > 30s
334 | PT25D60 | "N" | 7 | 3 | % |  | Percentage of fade time at A>25dB due to fades of D > 60s
335 | PT25D120 | "N" | 7 | 3 | % |  | Percentage of fade time at A>25dB due to fades of D > 120s
336 | PT25D180 | "N" | 7 | 3 | % |  | Percentage of fade time at A>25dB due to fades of D > 180s
337 | PT25D300 | "N" | 7 | 3 | % |  | Percentage of fade time at A>25dB due to fades of D > 300s
338 | PT25D600 | "N" | 7 | 3 | % |  | Percentage of fade time at A>25dB due to fades of D > 600s
339 | PT25D900 | "N" | 7 | 3 | % |  | Percentage of fade time at A>25dB due to fades of D > 900s
340 | PT25D1200 | "N" | 7 | 3 | % |  | Percentage of fade time at A>25dB due to fades of D > 1200s
341 | PT25D1500 | "N" | 7 | 3 | % |  | Percentage of fade time at A>25dB due to fades of D > 1500s
342 | PT25D1800 | "N" | 7 | 3 | % |  | Percentage of fade time at A>25dB due to fades of D > 1800s
343 | PT25D2400 | "N" | 7 | 3 | % |  | Percentage of fade time at A>25dB due to fades of D > 2400s
344 | PT25D3600 | "N" | 7 | 3 | % |  | Percentage of fade time at A>25dB due to fades of D > 3600s
345 | PT30D1 | "N" | 7 | 3 | % |  | Percentage of fade time at A>30dB due to fades of D > 1s
346 | PT30D10 | "N" | 7 | 3 | % |  | Percentage of fade time at A>30dB due to fades of D > 10s
347 | PT30D30 | "N" | 7 | 3 | % |  | Percentage of fade time at A>30dB due to fades of D > 30s
348 | PT30D60 | "N" | 7 | 3 | % |  | Percentage of fade time at A>30dB due to fades of D > 60s
349 | PT30D120 | "N" | 7 | 3 | % |  | Percentage of fade time at A>30dB due to fades of D > 120s
350 | PT30D180 | "N" | 7 | 3 | % |  | Percentage of fade time at A>30dB due to fades of D > 180s
351 | PT30D300 | "N" | 7 | 3 | % |  | Percentage of fade time at A>30dB due to fades of D > 300s
352 | PT30D600 | "N" | 7 | 3 | % |  | Percentage of fade time at A>30dB due to fades of D > 600s
353 | PT30D900 | "N" | 7 | 3 | % |  | Percentage of fade time at A>30dB due to fades of D > 900s
354 | PT30D1200 | "N" | 7 | 3 | % |  | Percentage of fade time at A>30dB due to fades of D > 1200s
355 | PT30D1500 | "N" | 7 | 3 | % |  | Percentage of fade time at A>30dB due to fades of D > 1500s
356 | PT30D1800 | "N" | 7 | 3 | % |  | Percentage of fade time at A>30dB due to fades of D > 1800s
357 | PT30D2400 | "N" | 7 | 3 | % |  | Percentage of fade time at A>30dB due to fades of D > 2400s
358 | PT30D3600 | "N" | 7 | 3 | % |  | Percentage of fade time at A>30dB due to fades of D > 3600s
359 | PT40D1 | "N" | 7 | 3 | % |  | Percentage of fade time at A>40dB due to fades of D > 1s
360 | PT40D10 | "N" | 7 | 3 | % |  | Percentage of fade time at A>40dB due to fades of D > 10s
361 | PT40D30 | "N" | 7 | 3 | % |  | Percentage of fade time at A>40dB due to fades of D > 30s
362 | PT40D60 | "N" | 7 | 3 | % |  | Percentage of fade time at A>40dB due to fades of D > 60s
363 | PT40D120 | "N" | 7 | 3 | % |  | Percentage of fade time at A>40dB due to fades of D > 120s
364 | PT40D180 | "N" | 7 | 3 | % |  | Percentage of fade time at A>40dB due to fades of D > 180s
365 | PT40D300 | "N" | 7 | 3 | % |  | Percentage of fade time at A>40dB due to fades of D > 300s
366 | PT40D600 | "N" | 7 | 3 | % |  | Percentage of fade time at A>40dB due to fades of D > 600s
367 | PT40D900 | "N" | 7 | 3 | % |  | Percentage of fade time at A>40dB due to fades of D > 900s
368 | PT40D1200 | "N" | 7 | 3 | % |  | Percentage of fade time at A>40dB due to fades of D > 1200s
369 | PT40D1500 | "N" | 7 | 3 | % |  | Percentage of fade time at A>40dB due to fades of D > 1500s
370 | PT40D1800 | "N" | 7 | 3 | % |  | Percentage of fade time at A>40dB due to fades of D > 1800s
371 | PT40D2400 | "N" | 7 | 3 | % |  | Percentage of fade time at A>40dB due to fades of D > 2400s
372 | PT40D3600 | "N" | 7 | 3 | % |  | Percentage of fade time at A>40dB due to fades of D > 3600s
373 | PT50D1 | "N" | 7 | 3 | % |  | Percentage of fade time at A>50dB due to fades of D > 1s
374 | PT50D10 | "N" | 7 | 3 | % |  | Percentage of fade time at A>50dB due to fades of D > 10s
375 | PT50D30 | "N" | 7 | 3 | % |  | Percentage of fade time at A>50dB due to fades of D > 30s
376 | PT50D60 | "N" | 7 | 3 | % |  | Percentage of fade time at A>50dB due to fades of D > 60s
377 | PT50D120 | "N" | 7 | 3 | % |  | Percentage of fade time at A>50dB due to fades of D > 120s
378 | PT50D180 | "N" | 7 | 3 | % |  | Percentage of fade time at A>50dB due to fades of D > 180s
379 | PT50D300 | "N" | 7 | 3 | % |  | Percentage of fade time at A>50dB due to fades of D > 300s
380 | PT50D600 | "N" | 7 | 3 | % |  | Percentage of fade time at A>50dB due to fades of D > 600s
381 | PT50D900 | "N" | 7 | 3 | % |  | Percentage of fade time at A>50dB due to fades of D > 900s
382 | PT50D1200 | "N" | 7 | 3 | % |  | Percentage of fade time at A>50dB due to fades of D > 1200s
383 | PT50D1500 | "N" | 7 | 3 | % |  | Percentage of fade time at A>50dB due to fades of D > 1500s
384 | PT50D1800 | "N" | 7 | 3 | % |  | Percentage of fade time at A>50dB due to fades of D > 1800s
385 | PT50D2400 | "N" | 7 | 3 | % |  | Percentage of fade time at A>50dB due to fades of D > 2400s
386 | PT50D3600 | "N" | 7 | 3 | % |  | Percentage of fade time at A>50dB due to fades of D > 3600s
387 | FLAG1 | "C" | 4 | 0 |  |  | Flag1
388 | FLAG2 | "C" | 4 | 0 |  |  | Flag2
389 | FLAG3 | "C" | 4 | 0 |  |  | Flag3
390 | FLAG4 | "C" | 4 | 0 |  |  | Flag4
391 | FLAG5 | "C" | 4 | 0 |  |  | Flag5
392 | FLAG6 | "C" | 4 | 0 |  |  | Flag6
393 | FLAG7 | "C" | 4 | 0 |  |  | Flag7
394 | FLAG8 | "C" | 4 | 0 |  |  | Flag8
395 | REFERENCES | "C" | 27 | 0 |  |  | References
396 | COMMENTS | "M" | 10 | 0 |  |  | Comments
397

## C1_9
Table 1_9 | Line-of-sight annual attenuation statistics at optical wavelengths | [5 empty] | 7 | 4 | SG=Approved | 0
Fld# | Name | Type | Width | decimals | Unit | Range | Definition and Notes | Query | SW = To be implemented
1 | STATION_NO | "C" | 6 | 0 |  |  | Station number (arbitrary integer)
2 | TA_STATION | "C" | 20 | 0 |  |  | TX site name
3 | TA_CTRY | "C" | 2 | 0 |  |  | TX ISO-3166 2 Char country code | Q
4 | TA_LAT | "N" | 8 | 4 | deg | -90 to +90 | TX Latitude (decimal degrees S to N) | Q
5 | TA_LONG | "N" | 9 | 4 | deg | 0 to 360 | TX Longitude (decimal degrees W to E) | Q
6 | TA_ALT | "N" | 4 | 0 | m |  | TX station alt above mean sea level | Q
7 | TA_HEIGHT | "N" | 4 | 0 | m |  | TX antenna height above ground
8
9
10
11
12
13
14
15
16
17
18
19
20
21
22
23
24
25
26
27
28
29
30
31
32
33
34
35
36
37
38
39
40
41
42
43
44
45
46
47
48
49
50
51
52
53
54
55
56
57
58
59
60
61
62
63
64
65
66
67
68
69
70
71
72
73
74
75
76
77
78
79
80
81
82
83
84
85
86
87
88
89
63
64
65
66
67
68
69
70
71
90
91
92
93
94
95
96
97
98
99
100
101
102
103
104
105
106
107
108
109
110
111
112
113
114
115
116
117
118
119
120
121
122
123
124
125
126
127
128
129
130
131
132
133
134
135
136
137
138
139
140
141
142
143
144
145
146
147
148
149
150
151
152
153
154
155
156
157
158
159
160
161
162
163
164
165
166
167
168
169
170
171
172
173
174
175
176
177
178
179
180
181
182
183
184
185
186
187
188
189
190
191
192
193
194
195
196
197
198
199
200
201
202
203
204
205
206
207
208
209
210
211
212
213
214
215
216
217
218
219
220
221
222
223
224
225
226
227
228
229
230
231
232
233
234
235
236
237
238
239
240
241
242
243
244
245
246
247
248
249
250
251
252
253
254
255
256
257
258
259
260
261
262
263
264
265
266
267
268
269
270
271
272
273
274
275
276
277
278
279
280
281
282
283
284
285
286
287
288
289
290
291
292
293
294
295
296
297
298
299
300
301
302
303
304
305
306
307
308
309
310
311
312
313
314
315
316
317
318
319
320
321
322
323
324
325
326
327
328
329
330
331
332
333
334
335
336
337
338
339
340
341
342
343
344
345
346
347
348
349
350
351
352
353
354
355
356
357
358
359
360
361
362
363
364
365
366
367
368
369
370
371
372
373
374
375
376
377
378
379
380
381
382
383
384
385
386
387
388
389
390
391
392
393
394
395
396
397

## C1_10
Table 1_10 | L-O-S worst month attenuation statistics at optical wavelengths | [5 empty] | 7 | 4 | SG=Approved | 0
Fld# | Name | Type | Width | decimals | Unit | Range | Definition and Notes | Query | SW = To be implemented
1 | STATION_NO | "C" | 6 | 0 |  |  | Station number (arbitrary integer)
2 | TA_STATION | "C" | 20 | 0 |  |  | TX site name
3 | TA_CTRY | "C" | 2 | 0 |  |  | TX ISO-3166 2 Char country code | Q
4 | TA_LAT | "N" | 8 | 4 | deg | -90 to +90 | TX Latitude (decimal degrees S to N) | Q
5 | TA_LONG | "N" | 9 | 4 | deg | 0 to 360 | TX Longitude (decimal degrees W to E) | Q
6 | TA_ALT | "N" | 4 | 0 | m |  | TX station alt above mean sea level | Q
7 | TA_HEIGHT | "N" | 4 | 0 | m |  | TX antenna height above ground
8
9
10
11
12
13
14
15
16
17
18
19
20
21
22
23
24
25
26
27
28
29
30
31
32
33
34
35
36
37
38
39
40
41
42
43
44
45
46
47
48
49
50
51
52
53
54
55
56
57
58
59
60
61
62
63
64
65
66
67
68
69
70
71
72
73
74
75
76
77
78
79
80
81
82
83
84
85
86
87
88
89
63
64
65
66
67
68
69
70
71
90
91
92
93
94
95
96
97
98
99
100
101
102
103
104
105
106
107
108
109
110
111
112
113
114
115
116
117
118
119
120
121
122
123
124
125
126
127
128
129
130
131
132
133
134
135
136
137
138
139
140
141
142
143
144
145
146
147
148
149
150
151
152
153
154
155
156
157
158
159
160
161
162
163
164
165
166
167
168
169
170
171
172
173
174
175
176
177
178
179
180
181
182
183
184
185
186
187
188
189
190
191
192
193
194
195
196
197
198
199
200
201
202
203
204
205
206
207
208
209
210
211
212
213
214
215
216
217
218
219
220
221
222
223
224
225
226
227
228
229
230
231
232
233
234
235
236
237
238
239
240
241
242
243
244
245
246
247
248
249
250
251
252
253
254
255
256
257
258
259
260
261
262
263
264
265
266
267
268
269
270
271
272
273
274
275
276
277
278
279
280
281
282
283
284
285
286
287
288
289
290
291
292
293
294
295
296
297
298
299
300
301
302
303
304
305
306
307
308
309
310
311
312
313
314
315
316
317
318
319
320
321
322
323
324
325
326
327
328
329
330
331
332
333
334
335
336
337
338
339
340
341
342
343
344
345
346
347
348
349
350
351
352
353
354
355
356
357
358
359
360
361
362
363
364
365
366
367
368
369
370
371
372
373
374
375
376
377
378
379
380
381
382
383
384
385
386
387
388
389
390
391
392
393
394
395
396
397

## C1_11
Table 1_10 | L-O-S annual statistics of frequency diversity for millimetre and optical links | [5 empty] | 7 | 4 | SG=Approved | 0
Fld# | Name | Type | Width | decimals | Unit | Range | Definition and Notes | Query | SW = To be implemented
1 | STATION_NO | "C" | 6 | 0 |  |  | Station number (arbitrary integer)
2 | TA_STATION | "C" | 20 | 0 |  |  | TX site name
3 | TA_CTRY | "C" | 2 | 0 |  |  | TX ISO-3166 2 Char country code | Q
4 | TA_LAT | "N" | 8 | 4 | deg | -90 to +90 | TX Latitude (decimal degrees S to N) | Q
5 | TA_LONG | "N" | 9 | 4 | deg | 0 to 360 | TX Longitude (decimal degrees W to E) | Q
6 | TA_ALT | "N" | 4 | 0 | m |  | TX station alt above mean sea level | Q
7 | TA_HEIGHT | "N" | 4 | 0 | m |  | TX antenna height above ground
8
9
10
11
12
13
14
15
16
17
18
19
20
21
22
23
24
25
26
27
28
29
30
31
32
33
34
35
36
37
38
39
40
41
42
43
44
45
46
47
48
49
50
51
52
53
54
55
56
57
58
59
60
61
62
63
64
65
66
67
68
69
70
71
72
73
74
75
76
77
78
79
80
81
82
83
84
85
86
87
88
89
63
64
65
66
67
68
69
70
71
90
91
92
93
94
95
96
97
98
99
100
101
102
103
104
105
106
107
108
109
110
111
112
113
114
115
116
117
118
119
120
121
122
123
124
125
126
127
128
129
130
131
132
133
134
135
136
137
138
139
140
141
142
143
144
145
146
147
148
149
150
151
152
153
154
155
156
157
158
159
160
161
162
163
164
165
166
167
168
169
170
171
172
173
174
175
176
177
178
179
180
181
182
183
184
185
186
187
188
189
190
191
192
193
194
195
196
197
198
199
200
201
202
203
204
205
206
207
208
209
210
211
212
213
214
215
216
217
218
219
220
221
222
223
224
225
226
227
228
229
230
231
232
233
234
235
236
237
238
239
240
241
242
243
244
245
246
247
248
249
250
251
252
253
254
255
256
257
258
259
260
261
262
263
264
265
266
267
268
269
270
271
272
273
274
275
276
277
278
279
280
281
282
283
284
285
286
287
288
289
290
291
292
293
294
295
296
297
298
299
300
301
302
303
304
305
306
307
308
309
310
311
312
313
314
315
316
317
318
319
320
321
322
323
324
325
326
327
328
329
330
331
332
333
334
335
336
337
338
339
340
341
342
343
344
345
346
347
348
349
350
351
352
353
354
355
356
357
358
359
360
361
362
363
364
365
366
367
368
369
370
371
372
373
374
375
376
377
378
379
380
381
382
383
384
385
386
387
388
389
390
391
392
393
394
395
396
397

## C1_12
Table 1_12 | L-O-S worst mo.. statistics of frequency diversity for millimetre and optical links | [5 empty] | 7 | 4 | SG=Approved | 0
Fld# | Name | Type | Width | decimals | Unit | Range | Definition and Notes | Query | SW = To be implemented
1 | STATION_NO | "C" | 6 | 0 |  |  | Station number (arbitrary integer)
2 | TA_STATION | "C" | 20 | 0 |  |  | TX site name
3 | TA_CTRY | "C" | 2 | 0 |  |  | TX ISO-3166 2 Char country code | Q
4 | TA_LAT | "N" | 8 | 4 | deg | -90 to +90 | TX Latitude (decimal degrees S to N) | Q
5 | TA_LONG | "N" | 9 | 4 | deg | 0 to 360 | TX Longitude (decimal degrees W to E) | Q
6 | TA_ALT | "N" | 4 | 0 | m |  | TX station alt above mean sea level | Q
7 | TA_HEIGHT | "N" | 4 | 0 | m |  | TX antenna height above ground
8
9
10
11
12
13
14
15
16
17
18
19
20
21
22
23
24
25
26
27
28
29
30
31
32
33
34
35
36
37
38
39
40
41
42
43
44
45
46
47
48
49
50
51
52
53
54
55
56
57
58
59
60
61
62
63
64
65
66
67
68
69
70
71
72
73
74
75
76
77
78
79
80
81
82
83
84
85
86
87
88
89
63
64
65
66
67
68
69
70
71
90
91
92
93
94
95
96
97
98
99
100
101
102
103
104
105
106
107
108
109
110
111
112
113
114
115
116
117
118
119
120
121
122
123
124
125
126
127
128
129
130
131
132
133
134
135
136
137
138
139
140
141
142
143
144
145
146
147
148
149
150
151
152
153
154
155
156
157
158
159
160
161
162
163
164
165
166
167
168
169
170
171
172
173
174
175
176
177
178
179
180
181
182
183
184
185
186
187
188
189
190
191
192
193
194
195
196
197
198
199
200
201
202
203
204
205
206
207
208
209
210
211
212
213
214
215
216
217
218
219
220
221
222
223
224
225
226
227
228
229
230
231
232
233
234
235
236
237
238
239
240
241
242
243
244
245
246
247
248
249
250
251
252
253
254
255
256
257
258
259
260
261
262
263
264
265
266
267
268
269
270
271
272
273
274
275
276
277
278
279
280
281
282
283
284
285
286
287
288
289
290
291
292
293
294
295
296
297
298
299
300
301
302
303
304
305
306
307
308
309
310
311
312
313
314
315
316
317
318
319
320
321
322
323
324
325
326
327
328
329
330
331
332
333
334
335
336
337
338
339
340
341
342
343
344
345
346
347
348
349
350
351
352
353
354
355
356
357
358
359
360
361
362
363
364
365
366
367
368
369
370
371
372
373
374
375
376
377
378
379
380
381
382
383
384
385
386
387
388
389
390
391
392
393
394
395
396
397

## C1_13
Table 1_13 | L-O-S time diversity statistics | [5 empty] | 7 | 4 | SG=Approved | 0
Fld# | Name | Type | Width | decimals | Unit | Range | Definition and Notes | Query | SW = To be implemented
1 | STATION_NO | "C" | 6 | 0 |  |  | Station number (arbitrary integer)
2 | TA_STATION | "C" | 20 | 0 |  |  | TX site name
3 | TA_CTRY | "C" | 2 | 0 |  |  | TX ISO-3166 2 Char country code | Q
4 | TA_LAT | "N" | 8 | 4 | deg | -90 to +90 | TX Latitude (decimal degrees S to N) | Q
5 | TA_LONG | "N" | 9 | 4 | deg | 0 to 360 | TX Longitude (decimal degrees W to E) | Q
6 | TA_ALT | "N" | 4 | 0 | m |  | TX station alt above mean sea level | Q
7 | TA_HEIGHT | "N" | 4 | 0 | m |  | TX antenna height above ground
8
9
10
11
12
13
14
15
16
17
18
19
20
21
22
23
24
25
26
27
28
29
30
31
32
33
34
35
36
37
38
39
40
41
42
43
44
45
46
47
48
49
50
51
52
53
54
55
56
57
58
59
60
61
62
63
64
65
66
67
68
69
70
71
72
73
74
75
76
77
78
79
80
81
82
83
84
85
86
87
88
89
63
64
65
66
67
68
69
70
71
90
91
92
93
94
95
96
97
98
99
100
101
102
103
104
105
106
107
108
109
110
111
112
113
114
115
116
117
118
119
120
121
122
123
124
125
126
127
128
129
130
131
132
133
134
135
136
137
138
139
140
141
142
143
144
145
146
147
148
149
150
151
152
153
154
155
156
157
158
159
160
161
162
163
164
165
166
167
168
169
170
171
172
173
174
175
176
177
178
179
180
181
182
183
184
185
186
187
188
189
190
191
192
193
194
195
196
197
198
199
200
201
202
203
204
205
206
207
208
209
210
211
212
213
214
215
216
217
218
219
220
221
222
223
224
225
226
227
228
229
230
231
232
233
234
235
236
237
238
239
240
241
242
243
244
245
246
247
248
249
250
251
252
253
254
255
256
257
258
259
260
261
262
263
264
265
266
267
268
269
270
271
272
273
274
275
276
277
278
279
280
281
282
283
284
285
286
287
288
289
290
291
292
293
294
295
296
297
298
299
300
301
302
303
304
305
306
307
308
309
310
311
312
313
314
315
316
317
318
319
320
321
322
323
324
325
326
327
328
329
330
331
332
333
334
335
336
337
338
339
340
341
342
343
344
345
346
347
348
349
350
351
352
353
354
355
356
357
358
359
360
361
362
363
364
365
366
367
368
369
370
371
372
373
374
375
376
377
378
379
380
381
382
383
384
385
386
387
388
389
390
391
392
393
394
395
396
397

## C2_1
Table 2_1 | Slant path annual rain attenuation and rain rate statistics | [5 empty] | 89 | 15
Fld# | Name | Type | Width | decimals | Unit | Range | Definition and Notes | Query
1 | STATION_NO | "C" | 6 | 0 |  |  | Station number (arbitrary integer)
2 | R_STATION | "C" | 20 | 0 |  |  | RX site name
3 | R_CTRY | "C" | 2 | 0 |  |  | RX ISO-3166 2 Char country code | Q
4 | R_LATITUDE | "N" | 8 | 4 | deg | -90 .. +90 | RX latitude (–90..+90) | Q
5 | R_LONGITUD | "N" | 9 | 4 | deg | 0..360 | RX longitude (0..360) | Q
6 | R_ALTITUDE | "C" | 4 | 0 | m |  | RX altitude amsl | Q
7 | R_HEIGHT | "C" | 4 | 0 | m |  | RX antenna height ag hr
8 | R_ANT_BEAM | "N" | 6 | 2 | deg |  | RX 3 dB beamwidth
9 | ZONE | "C" | 1 | 0 |  |  | RX rain zone (old def)
10 | ANTEN_TYPE | "C" | 10 | 0 |  |  | RX antenna type
11 | ANTEN_DIAM | "N" | 5 | 2 | m |  | RX antenna diameter D (m)
12 | FEED | "C" | 10 | 0 |  |  | RX antenna feed type
13 | PROT_RAD | "C" | 3 | 0 |  |  | RX radome? (Y/N)
14 | FIG_MERIT | "N" | 6 | 2 | dB/K |  | RX figure of merit
15 | XPD_0 | "N" | 6 | 2 | dB |  | RX clear-sky level XPD0
16 | OFF_AXIS | "N" | 6 | 2 | deg |  | RX maximum side-lobe angle (<4deg)
17 | RELAT_LEV | "N" | 6 | 2 | dB |  | RX relative level of maximum side lobe
18 | RANGE_REC | "N" | 6 | 2 | dB |  | RX dynamic range
19 | INT_TIME | "N" | 4 | 0 | s |  | RX integration time
20 | EXP_NO | "C" | 3 | 0 |  |  | Measurement: Experiment No.
21 | SATEL_NAME | "C" | 16 | 0 |  |  | Satellite name
22 | SATEL_POS | "N" | 8 | 3 | deg | 0..360 | Satellite orbital position (degrees) E | Q
23 | TYPE | "C" | 3 | 0 |  |  | Type of experiment (bcn, rmt) | Q
24 | START | "D" | 10 | 0 |  |  | Start date (yyyy/mm/dd) | Q
25 | END | "D" | 10 | 0 |  |  | End date (yyyy/mm/dd) | Q
26 | DURATION | "N" | 8 | 3 | days |  | Duration of experiment uptime | Q
27 | FREQUENCY | "N" | 7 | 3 | GHz |  | Frequency f | Q
28 | POL_L_C | "C" | 1 | 0 |  |  | Polarization (L/C) | Q
29 | POLAR | "N" | 5 | 1 | deg |  | Polarization tilt angle | Q
30 | ELEVATION | "N" | 6 | 2 | deg | 0..90 | Elevation angle | Q
31 | RAIN_CONC | "C" | 1 | 0 |  |  | RG data concurrent? (Y/N) | Q
32 | T_MED | "N" | 5 | 1 | K |  | Medium temperature (if radiometer) Tmed
33 | DATA_SAMP | "N" | 8 | 3 | s |  | Data sampling interval
34 | CALIB_INT | "N" | 6 | 2 | days |  | Calibration interval
35 | DAT_RES | "N" | 8 | 3 | dB |  | Data resolution
36 | RAIN_GAUGE | "C" | 10 | 0 |  |  | Rain gauge type
37 | RAIN_RES | "N" | 8 | 3 | mm/h |  | RG resolution
38 | RAIN_TIME | "N" | 4 | 0 | s |  | RG integration time
39 | LOC_GAUGE | "C" | 10 | 0 |  |  | RG location relative to receiver
40 | ATT_E_T | "C" | 1 | 0 |  |  | Attenuation presented as excess or total (E/T) | Q
41 | RR_001 | "N" | 6 | 2 | mm/h |  | Rain rate exceeded for 0.001% of the year
42 | RR_002 | "N" | 6 | 2 | mm/h |  | Rain rate exceeded for 0.002% of the year
43 | RR_003 | "N" | 6 | 2 | mm/h |  | Rain rate exceeded for 0.003% of the year
44 | RR_005 | "N" | 6 | 2 | mm/h |  | Rain rate exceeded for 0.005% of the year
45 | RR_01 | "N" | 6 | 2 | mm/h |  | Rain rate exceeded for 0.01% of the year
46 | RR_02 | "N" | 6 | 2 | mm/h |  | Rain rate exceeded for 0.02% of the year
47 | RR_03 | "N" | 6 | 2 | mm/h |  | Rain rate exceeded for 0.03% of the year
48 | RR_05 | "N" | 6 | 2 | mm/h |  | Rain rate exceeded for 0.05% of the year
49 | RR_1 | "N" | 6 | 2 | mm/h |  | Rain rate exceeded for 0.1% of the year
50 | RR_2 | "N" | 6 | 2 | mm/h |  | Rain rate exceeded for 0.2% of the year
51 | RR_3 | "N" | 6 | 2 | mm/h |  | Rain rate exceeded for 0.3% of the year
52 | RR_5 | "N" | 6 | 2 | mm/h |  | Rain rate exceeded for 0.5% of the year
53 | RR1 | "N" | 6 | 2 | mm/h |  | Rain rate exceeded for 1% of the year
54 | RR2 | "N" | 6 | 2 | mm/h |  | Rain rate exceeded for 2% of the year
55 | RR3 | "N" | 6 | 2 | mm/h |  | Rain rate exceeded for 3% of the year
56 | RR5 | "N" | 6 | 2 | mm/h |  | Rain rate exceeded for 5% of the year
57 | RR10 | "N" | 6 | 2 | mm/h |  | Rain rate exceeded for 10% of the year
58 | RR20 | "N" | 6 | 2 | mm/h |  | Rain rate exceeded for 20% of the year
59 | RR30 | "N" | 6 | 2 | mm/h |  | Rain rate exceeded for 30% of the year
60 | RR50 | "N" | 6 | 2 | mm/h |  | Rain rate exceeded for 50% of the year
61 | A_001 | "N" | 6 | 2 | dB |  | Attenuation exceeded for 0.001% of the year
62 | A_002 | "N" | 6 | 2 | dB |  | Attenuation exceeded for 0.002% of the year
63 | A_003 | "N" | 6 | 2 | dB |  | Attenuation exceeded for 0.003% of the year
64 | A_005 | "N" | 6 | 2 | dB |  | Attenuation exceeded for 0.005% of the year
65 | A_01 | "N" | 6 | 2 | dB |  | Attenuation exceeded for 0.01% of the year
66 | A_02 | "N" | 6 | 2 | dB |  | Attenuation exceeded for 0.02% of the year
67 | A_03 | "N" | 6 | 2 | dB |  | Attenuation exceeded for 0.03% of the year
68 | A_05 | "N" | 6 | 2 | dB |  | Attenuation exceeded for 0.05% of the year
69 | A_1 | "N" | 6 | 2 | dB |  | Attenuation exceeded for 0.1% of the year
70 | A_2 | "N" | 6 | 2 | dB |  | Attenuation exceeded for 0.2% of the year
71 | A_3 | "N" | 6 | 2 | dB |  | Attenuation exceeded for 0.3% of the year
72 | A_5 | "N" | 6 | 2 | dB |  | Attenuation exceeded for 0.5% of the year
73 | A1 | "N" | 6 | 2 | dB |  | Attenuation exceeded for 1% of the year
74 | A2 | "N" | 6 | 2 | dB |  | Attenuation exceeded for 2% of the year
75 | A3 | "N" | 6 | 2 | dB |  | Attenuation exceeded for 3% of the year
76 | A5 | "N" | 6 | 2 | dB |  | Attenuation exceeded for 5% of the year
77 | A10 | "N" | 6 | 2 | dB |  | Attenuation exceeded for 10% of the year
78 | A20 | "N" | 6 | 2 | dB |  | Attenuation exceeded for 20% of the year
79 | A30 | "N" | 6 | 2 | dB |  | Attenuation exceeded for 30% of the year
80 | A50 | "N" | 6 | 2 | dB |  | Attenuation exceeded for 50% of the year
81 | FLAG1 | "C" | 4 | 0 |  |  | Flag1
82 | FLAG2 | "C" | 4 | 0 |  |  | Flag2
83 | FLAG3 | "C" | 4 | 0 |  |  | Flag3
84 | FLAG4 | "C" | 4 | 0 |  |  | Flag4
85 | FLAG5 | "C" | 4 | 0 |  |  | Flag5
86 | FLAG6 | "C" | 4 | 0 |  |  | Flag6
87 | FLAG7 | "C" | 4 | 0 |  |  | Flag7
88 | FLAG8 | "C" | 4 | 0 |  |  | Flag8
89 | REFERENCES | "C" | 27 | 0 |  |  | References
90 | COMMENTS | "M" | 10 | 0 |  |  | Comments

## C2_2
Table 2_2 | Slant path worst-month rain attenuation statistics | [5 empty] | 90 | 15 | 0 | 0
Fld# | Name | Type | Width | decimals | Unit | Range | Definition and Notes | Query
1 | STATION_NO | "C" | 6 | 0 |  |  | Station number (arbitrary integer)
2 | R_STATION | "C" | 20 | 0 |  |  | RX site name
3 | R_CTRY | "C" | 2 | 0 |  |  | RX ISO-3166 2 Char country code | Q
4 | R_LATITUDE | "N" | 8 | 4 | deg | -90 .. +90 | RX latitude (–90..+90) | Q
5 | R_LONGITUD | "N" | 9 | 4 | deg | 0..360 | RX longitude (0..360) | Q
6 | R_ALTITUDE | "N" | 4 | 0 | m |  | RX altitude amsl | Q
7 | R_HEIGHT | "N" | 4 | 0 | m |  | RX antenna height ag hr
8 | R_ANT_BEAM | "N" | 6 | 2 | deg |  | RX 3 dB beamwidth
9 | ZONE | "C" | 1 | 0 |  |  | RX rain zone (old def)
10 | ANTEN_TYPE | "C" | 10 | 0 |  |  | RX antenna type
11 | ANTEN_DIAM | "N" | 5 | 2 | m |  | RX antenna diameter D (m)
12 | FEED | "C" | 10 | 0 |  |  | RX antenna feed type
13 | PROT_RAD | "C" | 3 | 0 |  |  | RX radome? (Y/N)
14 | FIG_MERIT | "N" | 6 | 2 | dB/K |  | RX figure of merit
15 | XPD_0 | "N" | 6 | 2 | dB |  | RX clear-sky level XPD0
16 | OFF_AXIS | "N" | 6 | 2 | deg |  | RX maximum side-lobe angle (<4 deg)
17 | RELAT_LEV | "N" | 6 | 2 | dB |  | RX relative level of maximum side lobe
18 | RANGE_REC | "N" | 6 | 2 | dB |  | RX dynamic range
19 | INT_TIME | "N" | 4 | 0 | s |  | RX integration time
20 | EXP_NO | "C" | 3 | 0 |  |  | Measurement: Experiment No.
21 | SATEL_NAME | "C" | 16 | 0 |  |  | Satellite name
22 | SATEL_POS | "N" | 8 | 3 | deg | 0..360 | Satellite orbital position (degrees) E | Q
23 | TYPE | "C" | 3 | 0 |  |  | Type of experiment (bcn, rmt) | Q
24 | START | "D" | 10 | 0 |  |  | Start date (yyyy/mm/dd) | Q
25 | END | "D" | 10 | 0 |  |  | End date (yyyy/mm/dd) | Q
26 | DURATION | "N" | 8 | 3 | days |  | Duration of experiment uptime | Q
27 | FREQUENCY | "N" | 7 | 3 | GHz |  | Frequency f | Q
28 | POL_L_C | "C" | 1 | 0 |  |  | Polarization (L/C) | Q
29 | POLAR | "N" | 5 | 1 | deg |  | Polarization tilt angle | Q
30 | ELEVATION | "N" | 6 | 2 | deg | 0..90 | Elevation angle | Q
31 | RAIN_CONC | "C" | 1 | 0 |  |  | RG data concurrent? (Y/N) | Q
32 | T_MED | "N" | 5 | 1 | K |  | Medium temperature (if radiometer) Tmed
33 | DATA_SAMP | "N" | 8 | 3 | s |  | Data sampling interval
34 | CALIB_INT | "N" | 6 | 2 | days |  | Calibration interval
35 | DAT_RES | "N" | 8 | 3 | dB |  | Data resolution
36 | RAIN_GAUGE | "C" | 10 | 0 |  |  | Rain gauge type
37 | RAIN_RES | "N" | 8 | 3 | mm/h |  | RG resolution
38 | RAIN_TIME | "N" | 4 | 0 | s |  | RG integration time
39 | LOC_GAUGE | "C" | 10 | 0 |  |  | RG location relative to receiver
40 | ATT_E_T | "C" | 1 | 0 |  |  | Attenuation presented as excess or total (E/T) | Q
41 | RR_001 | "N" | 6 | 2 | mm/h |  | Rain rate exceeded for 0.001% of the W.M.
42 | RR_002 | "N" | 6 | 2 | mm/h |  | Rain rate exceeded for 0.002% of the W.M.
43 | RR_003 | "N" | 6 | 2 | mm/h |  | Rain rate exceeded for 0.003% of the W.M.
44 | RR_005 | "N" | 6 | 2 | mm/h |  | Rain rate exceeded for 0.005% of the W.M.
45 | RR_01 | "N" | 6 | 2 | mm/h |  | Rain rate exceeded for 0.01% of the W.M.
46 | RR_02 | "N" | 6 | 2 | mm/h |  | Rain rate exceeded for 0.02% of the W.M.
47 | RR_03 | "N" | 6 | 2 | mm/h |  | Rain rate exceeded for 0.03% of the W.M.
48 | RR_05 | "N" | 6 | 2 | mm/h |  | Rain rate exceeded for 0.05% of the W.M.
49 | RR_1 | "N" | 6 | 2 | mm/h |  | Rain rate exceeded for 0.1% of the W.M.
50 | RR_2 | "N" | 6 | 2 | mm/h |  | Rain rate exceeded for 0.2% of the W.M.
51 | RR_3 | "N" | 6 | 2 | mm/h |  | Rain rate exceeded for 0.3% of the W.M.
52 | RR_5 | "N" | 6 | 2 | mm/h |  | Rain rate exceeded for 0.5% of the W.M.
53 | RR1 | "N" | 6 | 2 | mm/h |  | Rain rate exceeded for 1% of the W.M.
54 | RR2 | "N" | 6 | 2 | mm/h |  | Rain rate exceeded for 2% of the W.M.
55 | RR3 | "N" | 6 | 2 | mm/h |  | Rain rate exceeded for 3% of the W.M.
56 | RR5 | "N" | 6 | 2 | mm/h |  | Rain rate exceeded for 5% of the W.M.
57 | RR10 | "N" | 6 | 2 | mm/h |  | Rain rate exceeded for 10% of the W.M.
58 | RR20 | "N" | 6 | 2 | mm/h |  | Rain rate exceeded for 20% of the W.M.
59 | RR30 | "N" | 6 | 2 | mm/h |  | Rain rate exceeded for 30% of the W.M.
60 | RR50 | "N" | 6 | 2 | mm/h |  | Rain rate exceeded for 50% of the W.M.
61 | A_001 | "N" | 6 | 2 | dB |  | Attenuation exceeded for 0.001% of the W.M.
62 | A_002 | "N" | 6 | 2 | dB |  | Attenuation exceeded for 0.002% of the W.M.
63 | A_003 | "N" | 6 | 2 | dB |  | Attenuation exceeded for 0.003% of the W.M.
64 | A_005 | "N" | 6 | 2 | dB |  | Attenuation exceeded for 0.005% of the W.M.
65 | A_01 | "N" | 6 | 2 | dB |  | Attenuation exceeded for 0.01% of the W.M.
66 | A_02 | "N" | 6 | 2 | dB |  | Attenuation exceeded for 0.02% of the W.M.
67 | A_03 | "N" | 6 | 2 | dB |  | Attenuation exceeded for 0.03% of the W.M.
68 | A_05 | "N" | 6 | 2 | dB |  | Attenuation exceeded for 0.05% of the W.M.
69 | A_1 | "N" | 6 | 2 | dB |  | Attenuation exceeded for 0.1% of the W.M.
70 | A_2 | "N" | 6 | 2 | dB |  | Attenuation exceeded for 0.2% of the W.M.
71 | A_3 | "N" | 6 | 2 | dB |  | Attenuation exceeded for 0.3% of the W.M.
72 | A_5 | "N" | 6 | 2 | dB |  | Attenuation exceeded for 0.5% of the W.M.
73 | A1 | "N" | 6 | 2 | dB |  | Attenuation exceeded for 1% of the W.M.
74 | A2 | "N" | 6 | 2 | dB |  | Attenuation exceeded for 2% of the W.M.
75 | A3 | "N" | 6 | 2 | dB |  | Attenuation exceeded for 3% of the W.M.
76 | A5 | "N" | 6 | 2 | dB |  | Attenuation exceeded for 5% of the W.M.
77 | A10 | "N" | 6 | 2 | dB |  | Attenuation exceeded for 10% of the W.M.
78 | A20 | "N" | 6 | 2 | dB |  | Attenuation exceeded for 20% of the W.M.
79 | A30 | "N" | 6 | 2 | dB |  | Attenuation exceeded for 30% of the W.M.
80 | A50 | "N" | 6 | 2 | dB |  | Attenuation exceeded for 50% of the W.M.
81 | FLAG1 | "C" | 4 | 0 |  |  | Flag1
82 | FLAG2 | "C" | 4 | 0 |  |  | Flag2
83 | FLAG3 | "C" | 4 | 0 |  |  | Flag3
84 | FLAG4 | "C" | 4 | 0 |  |  | Flag4
85 | FLAG5 | "C" | 4 | 0 |  |  | Flag5
86 | FLAG6 | "C" | 4 | 0 |  |  | Flag6
87 | FLAG7 | "C" | 4 | 0 |  |  | Flag7
88 | FLAG8 | "C" | 4 | 0 |  |  | Flag8
89 | REFERENCES | "C" | 27 | 0 |  |  | References
90 | COMMENTS | "M" | 10 | 0 |  |  | Comments

## C2_3
Table 2_3 | Slant path fade duration statistics | [5 empty] | 254 | 14
Fld# | Name | Type | Width | decimals | Unit | Range | Definition and Notes | Query
1 | STATION_NO | "C" | 6 | 0 |  |  | Station number (arbitrary integer)
2 | R_STATION | "C" | 20 | 0 |  |  | RX site name
3 | R_CTRY | "C" | 2 | 0 |  |  | RX ISO-3166 2 Char country code | Q
4 | R_LATITUDE | "N" | 8 | 4 | deg | -90 .. +90 | RX latitude (–90..+90) | Q
5 | R_LONGITUD | "N" | 9 | 4 | deg | 0..360 | RX longitude (0..360) | Q
6 | R_ALTITUDE | "N" | 4 | 0 | m |  | RX altitude amsl | Q
7 | R_HEIGHT | "N" | 4 | 0 | m |  | RX antenna height ag hr
8 | R_ANT_BEAM | "N" | 6 | 2 | deg |  | RX 3 dB beamwidth
9 | ZONE | "C" | 1 | 0 |  |  | RX rain zone (old def)
10 | ANTEN_TYPE | "C" | 10 | 0 |  |  | RX antenna type
11 | ANTEN_DIAM | "N" | 5 | 2 | m |  | RX antenna diameter D (m)
12 | FEED | "C" | 10 | 0 |  |  | RX antenna feed type
13 | PROT_RAD | "C" | 3 | 0 |  |  | RX radome? (Y/N)
14 | FIG_MERIT | "N" | 6 | 2 | dB/K |  | RX figure of merit
15 | XPD_0 | "N" | 6 | 2 | dB |  | RX clear-sky level XPD0
16 | OFF_AXIS | "N" | 6 | 2 | deg |  | RX maximum side-lobe angle (<4 deg)
17 | RELAT_LEV | "N" | 6 | 2 | dB |  | RX relative level of maximum side lobe
18 | RANGE_REC | "N" | 6 | 2 | dB |  | RX dynamic range
19 | EXP_NO | "C" | 3 | 0 |  |  | Measurement: Experiment No.
20 | SATEL_NAME | "C" | 16 | 0 |  |  | Satellite name
21 | SATEL_POS | "N" | 8 | 3 | deg | 0..360 | Satellite orbital position | Q
22 | TYPE | "C" | 3 | 0 |  |  | Type of experiment (bcn, rmt) | Q
23 | START | "D" | 10 | 0 |  |  | Start date (yyyy/mm/dd) | Q
24 | END | "D" | 10 | 0 |  |  | End date (yyyy/mm/dd) | Q
25 | DURATION | "N" | 8 | 3 | days |  | Duration of experiment uptime | Q
26 | FREQUENCY | "N" | 7 | 3 | GHz |  | Frequency f | Q
27 | POL_L_C | "C" | 1 | 0 |  |  | Polarization (L/C) | Q
28 | POLAR | "N" | 5 | 1 | deg |  | Polarization tilt angle | Q
29 | ELEVATION | "N" | 6 | 2 | deg |  | Elevation angle (degrees) | Q
30 | INT_TIME | "N" | 4 | 0 | s |  | RX integration time
31 | DATA_SAMP | "N" | 8 | 3 | s |  | Data sampling interval (s)
32 | DAT_RES | "N" | 8 | 3 | dB |  | Data resolution (dB)
33 | T_FADE_MIN | "N" | 8 | 3 | s |  | Minimum fade duration analysed
34 | ATT_E_T | "C" | 1 | 0 |  |  | Attenuation presented as excess or total (E/T) | Q
35 | NF1 | "N" | 6 | 0 |  |  | Number of fades at A> 1dB
36 | TF1 | "N" | 8 | 1 | s |  | Total fading time at A>1dB
37 | NF3 | "N" | 6 | 0 |  |  | Number of fades at A> 3dB
38 | TF3 | "N" | 8 | 1 | s |  | Total fading time at A>3dB
39 | NF5 | "N" | 6 | 0 |  |  | Number of fades at A>5dB
40 | TF5 | "N" | 8 | 1 | s |  | Total fading time at A>5dB
41 | NF10 | "N" | 6 | 0 |  |  | Number of fades at A>10dB
42 | TF10 | "N" | 8 | 1 | s |  | Total fading time at A>10dB
43 | NF15 | "N" | 6 | 0 |  |  | Number of fades at A>15dB
44 | TF15 | "N" | 8 | 1 | s |  | Total fading time at A>15dB
45 | NF20 | "N" | 6 | 0 |  |  | Number of fades at A>20dB
46 | TF20 | "N" | 8 | 1 | s |  | Total fading time at A>20dB
47 | NF25 | "N" | 6 | 0 |  |  | Number of fades at A>25dB
48 | TF25 | "N" | 8 | 1 | s |  | Total fading time at A>25dB
49 | PO1D1 | "N" | 6 | 5 |  | 0..1 | Probability of occ of fades A>1dB and D > 1s
50 | PO1D10 | "N" | 6 | 5 |  | 0..1 | Probability of occ of fades A>1dB and D > 10s
51 | PO1D30 | "N" | 6 | 5 |  | 0..1 | Probability of occ of fades A>1dB and D > 30s
52 | PO1D60 | "N" | 6 | 5 |  | 0..1 | Probability of occ of fades A>1dB and D > 60s
53 | PO1D120 | "N" | 6 | 5 |  | 0..1 | Probability of occ of fades A>1dB and D > 120s
54 | PO1D180 | "N" | 6 | 5 |  | 0..1 | Probability of occ of fades A>1dB and D > 180s
55 | PO1D300 | "N" | 6 | 5 |  | 0..1 | Probability of occ of fades A>1dB and D > 300s
56 | PO1D600 | "N" | 6 | 5 |  | 0..1 | Probability of occ of fades A>1dB and D > 600s
57 | PO1D900 | "N" | 6 | 5 |  | 0..1 | Probability of occ of fades A>1dB and D > 900s
58 | PO1D1200 | "N" | 6 | 5 |  | 0..1 | Probability of occ of fades A>1dB and D > 1200s
59 | PO1D1500 | "N" | 6 | 5 |  | 0..1 | Probability of occ of fades A>1dB and D > 1500s
60 | PO1D1800 | "N" | 6 | 5 |  | 0..1 | Probability of occ of fades A>1dB and D > 1800s
61 | PO1D2400 | "N" | 6 | 5 |  | 0..1 | Probability of occ of fades A>1dB and D > 2400s
62 | PO1D3600 | "N" | 6 | 5 |  | 0..1 | Probability of occ of fades A>1dB and D > 3600s
63 | PO3D1 | "N" | 6 | 5 |  | 0..1 | Probability of occ of fades A>3dB and D > 1s
64 | PO3D10 | "N" | 6 | 5 |  | 0..1 | Probability of occ of fades A>3dB and D > 10s
65 | PO3D30 | "N" | 6 | 5 |  | 0..1 | Probability of occ of fades A>3dB and D > 30s
66 | PO3D60 | "N" | 6 | 5 |  | 0..1 | Probability of occ of fades A>3dB and D > 60s
67 | PO3D120 | "N" | 6 | 5 |  | 0..1 | Probability of occ of fades A>3dB and D > 120s
68 | PO3D180 | "N" | 6 | 5 |  | 0..1 | Probability of occ of fades A>3dB and D > 180s
69 | PO3D300 | "N" | 6 | 5 |  | 0..1 | Probability of occ of fades A>3dB and D > 300s
70 | PO3D600 | "N" | 6 | 5 |  | 0..1 | Probability of occ of fades A>3dB and D > 600s
71 | PO3D900 | "N" | 6 | 5 |  | 0..1 | Probability of occ of fades A>3dB and D > 900s
72 | PO3D1200 | "N" | 6 | 5 |  | 0..1 | Probability of occ of fades A>3dB and D > 1200s
73 | PO3D1500 | "N" | 6 | 5 |  | 0..1 | Probability of occ of fades A>3dB and D > 1500s
74 | PO3D1800 | "N" | 6 | 5 |  | 0..1 | Probability of occ of fades A>3dB and D > 1800s
75 | PO3D2400 | "N" | 6 | 5 |  | 0..1 | Probability of occ of fades A>3dB and D > 2400s
76 | PO3D3600 | "N" | 6 | 5 |  | 0..1 | Probability of occ of fades A>3dB and D > 3600s
77 | PO5D1 | "N" | 6 | 5 |  | 0..1 | Probability of occ of fades A>5dB and D > 1s
78 | PO5D10 | "N" | 6 | 5 |  | 0..1 | Probability of occ of fades A>5dB and D > 10s
79 | PO5D30 | "N" | 6 | 5 |  | 0..1 | Probability of occ of fades A>5dB and D > 30s
80 | PO5D60 | "N" | 6 | 5 |  | 0..1 | Probability of occ of fades A>5dB and D > 60s
81 | PO5D120 | "N" | 6 | 5 |  | 0..1 | Probability of occ of fades A>5dB and D > 120s
82 | PO5D180 | "N" | 6 | 5 |  | 0..1 | Probability of occ of fades A>5dB and D > 180s
83 | PO5D300 | "N" | 6 | 5 |  | 0..1 | Probability of occ of fades A>5dB and D > 300s
84 | PO5D600 | "N" | 6 | 5 |  | 0..1 | Probability of occ of fades A>5dB and D > 600s
85 | PO5D900 | "N" | 6 | 5 |  | 0..1 | Probability of occ of fades A>5dB and D > 900s
86 | PO5D1200 | "N" | 6 | 5 |  | 0..1 | Probability of occ of fades A>5dB and D > 1200s
87 | PO5D1500 | "N" | 6 | 5 |  | 0..1 | Probability of occ of fades A>5dB and D > 1500s
88 | PO5D1800 | "N" | 6 | 5 |  | 0..1 | Probability of occ of fades A>5dB and D > 1800s
89 | PO5D2400 | "N" | 6 | 5 |  | 0..1 | Probability of occ of fades A>5dB and D > 2400s
90 | PO5D3600 | "N" | 6 | 5 |  | 0..1 | Probability of occ of fades A>5dB and D > 3600s
91 | PO10D1 | "N" | 6 | 5 |  | 0..1 | Probability of occ of fades A>10dB and D > 1s
92 | PO10D10 | "N" | 6 | 5 |  | 0..1 | Probability of occ of fades A>10dB and D > 10s
93 | PO10D30 | "N" | 6 | 5 |  | 0..1 | Probability of occ of fades A>10dB and D > 30s
94 | PO10D60 | "N" | 6 | 5 |  | 0..1 | Probability of occ of fades A>10dB and D > 60s
95 | PO10D120 | "N" | 6 | 5 |  | 0..1 | Probability of occ of fades A>10dB and D > 120s
96 | PO10D180 | "N" | 6 | 5 |  | 0..1 | Probability of occ of fades A>10dB and D > 180s
97 | PO10D300 | "N" | 6 | 5 |  | 0..1 | Probability of occ of fades A>10dB and D > 300s
98 | PO10D600 | "N" | 6 | 5 |  | 0..1 | Probability of occ of fades A>10dB and D > 600s
99 | PO10D900 | "N" | 6 | 5 |  | 0..1 | Probability of occ of fades A>10dB and D > 900s
100 | PO10D1200 | "N" | 6 | 5 |  | 0..1 | Probability of occ of fades A>10dB and D > 1200s
101 | PO10D1500 | "N" | 6 | 5 |  | 0..1 | Probability of occ of fades A>10dB and D > 1500s
102 | PO10D1800 | "N" | 6 | 5 |  | 0..1 | Probability of occ of fades A>10dB and D > 1800s
103 | PO10D2400 | "N" | 6 | 5 |  | 0..1 | Probability of occ of fades A>10dB and D > 2400s
104 | PO10D3600 | "N" | 6 | 5 |  | 0..1 | Probability of occ of fades A>10dB and D > 3600s
105 | PO15D1 | "N" | 6 | 5 |  | 0..1 | Probability of occ of fades A>15dB and D > 1s
106 | PO15D10 | "N" | 6 | 5 |  | 0..1 | Probability of occ of fades A>15dB and D > 10s
107 | PO15D30 | "N" | 6 | 5 |  | 0..1 | Probability of occ of fades A>15dB and D > 30s
108 | PO15D60 | "N" | 6 | 5 |  | 0..1 | Probability of occ of fades A>15dB and D > 60s
109 | PO15D120 | "N" | 6 | 5 |  | 0..1 | Probability of occ of fades A>15dB and D > 120s
110 | PO15D180 | "N" | 6 | 5 |  | 0..1 | Probability of occ of fades A>15dB and D > 180s
111 | PO15D300 | "N" | 6 | 5 |  | 0..1 | Probability of occ of fades A>15dB and D > 300s
112 | PO15D600 | "N" | 6 | 5 |  | 0..1 | Probability of occ of fades A>15dB and D > 600s
113 | PO15D900 | "N" | 6 | 5 |  | 0..1 | Probability of occ of fades A>15dB and D > 900s
114 | PO15D1200 | "N" | 6 | 5 |  | 0..1 | Probability of occ of fades A>15dB and D > 1200s
115 | PO15D1500 | "N" | 6 | 5 |  | 0..1 | Probability of occ of fades A>15dB and D > 1500s
116 | PO15D1800 | "N" | 6 | 5 |  | 0..1 | Probability of occ of fades A>15dB and D > 1800s
117 | PO15D2400 | "N" | 6 | 5 |  | 0..1 | Probability of occ of fades A>15dB and D > 2400s
118 | PO15D3600 | "N" | 6 | 5 |  | 0..1 | Probability of occ of fades A>15dB and D > 3600s
119 | PO20D1 | "N" | 6 | 5 |  | 0..1 | Probability of occ of fades A>20dB and D > 1s
120 | PO20D10 | "N" | 6 | 5 |  | 0..1 | Probability of occ of fades A>20dB and D > 10s
121 | PO20D30 | "N" | 6 | 5 |  | 0..1 | Probability of occ of fades A>20dB and D > 30s
122 | PO20D60 | "N" | 6 | 5 |  | 0..1 | Probability of occ of fades A>20dB and D > 60s
123 | PO20D120 | "N" | 6 | 5 |  | 0..1 | Probability of occ of fades A>20dB and D > 120s
124 | PO20D180 | "N" | 6 | 5 |  | 0..1 | Probability of occ of fades A>20dB and D > 180s
125 | PO20D300 | "N" | 6 | 5 |  | 0..1 | Probability of occ of fades A>20dB and D > 300s
126 | PO20D600 | "N" | 6 | 5 |  | 0..1 | Probability of occ of fades A>20dB and D > 600s
127 | PO20D900 | "N" | 6 | 5 |  | 0..1 | Probability of occ of fades A>20dB and D > 900s
128 | PO20D1200 | "N" | 6 | 5 |  | 0..1 | Probability of occ of fades A>20dB and D > 1200s
129 | PO20D1500 | "N" | 6 | 5 |  | 0..1 | Probability of occ of fades A>20dB and D > 1500s
130 | PO20D1800 | "N" | 6 | 5 |  | 0..1 | Probability of occ of fades A>20dB and D > 1800s
131 | PO20D2400 | "N" | 6 | 5 |  | 0..1 | Probability of occ of fades A>20dB and D > 2400s
132 | PO20D3600 | "N" | 6 | 5 |  | 0..1 | Probability of occ of fades A>20dB and D > 3600s
133 | PO25D1 | "N" | 6 | 5 |  | 0..1 | Probability of occ of fades A>25dB and D > 1s
134 | PO25D10 | "N" | 6 | 5 |  | 0..1 | Probability of occ of fades A>25dB and D > 10s
135 | PO25D30 | "N" | 6 | 5 |  | 0..1 | Probability of occ of fades A>25dB and D > 30s
136 | PO25D60 | "N" | 6 | 5 |  | 0..1 | Probability of occ of fades A>25dB and D > 60s
137 | PO25D120 | "N" | 6 | 5 |  | 0..1 | Probability of occ of fades A>25dB and D > 120s
138 | PO25D180 | "N" | 6 | 5 |  | 0..1 | Probability of occ of fades A>25dB and D > 180s
139 | PO25D300 | "N" | 6 | 5 |  | 0..1 | Probability of occ of fades A>25dB and D > 300s
140 | PO25D600 | "N" | 6 | 5 |  | 0..1 | Probability of occ of fades A>25dB and D > 600s
141 | PO25D900 | "N" | 6 | 5 |  | 0..1 | Probability of occ of fades A>25dB and D > 900s
142 | PO25D1200 | "N" | 6 | 5 |  | 0..1 | Probability of occ of fades A>25dB and D > 1200s
143 | PO25D1500 | "N" | 6 | 5 |  | 0..1 | Probability of occ of fades A>25dB and D > 1500s
144 | PO25D1800 | "N" | 6 | 5 |  | 0..1 | Probability of occ of fades A>25dB and D > 1800s
145 | PO25D2400 | "N" | 6 | 5 |  | 0..1 | Probability of occ of fades A>25dB and D > 2400s
146 | PO25D3600 | "N" | 6 | 5 |  | 0..1 | Probability of occ of fades A>25dB and D > 3600s
147 | PT1D1 | "N" | 7 | 3 | % |  | Percentage of fade time at A>1dB due to fades of D>1s
148 | PT1D10 | "N" | 7 | 3 | % |  | Percentage of fade time at A>1dB due to fades of D > 10s
149 | PT1D30 | "N" | 7 | 3 | % |  | Percentage of fade time at A>1dB due to fades of D > 30s
150 | PT1D60 | "N" | 7 | 3 | % |  | Percentage of fade time at A>1dB due to fades of D > 60s
151 | PT1D120 | "N" | 7 | 3 | % |  | Percentage of fade time at A>1dB due to fades of D > 120s
152 | PT1D180 | "N" | 7 | 3 | % |  | Percentage of fade time at A>1dB due to fades of D > 180s
153 | PT1D300 | "N" | 7 | 3 | % |  | Percentage of fade time at A>1dB due to fades of D > 300s
154 | PT1D600 | "N" | 7 | 3 | % |  | Percentage of fade time at A>1dB due to fades of D > 600s
155 | PT1D900 | "N" | 7 | 3 | % |  | Percentage of fade time at A>1dB due to fades of D > 900s
156 | PT1D1200 | "N" | 7 | 3 | % |  | Percentage of fade time at A>1dB due to fades of D > 1200s
157 | PT1D1500 | "N" | 7 | 3 | % |  | Percentage of fade time at A>1dB due to fades of D > 1500s
158 | PT1D1800 | "N" | 7 | 3 | % |  | Percentage of fade time at A>1dB due to fades of D > 1800s
159 | PT1D2400 | "N" | 7 | 3 | % |  | Percentage of fade time at A>1dB due to fades of D > 2400s
160 | PT1D3600 | "N" | 7 | 3 | % |  | Percentage of fade time at A>1dB due to fades of D > 3600s
161 | PT3D1 | "N" | 7 | 3 | % |  | Percentage of fade time at A>3dB due to fades of D > 1s
162 | PT3D10 | "N" | 7 | 3 | % |  | Percentage of fade time at A>3dB due to fades of D > 10s
163 | PT3D30 | "N" | 7 | 3 | % |  | Percentage of fade time at A>3dB due to fades of D > 30s
164 | PT3D60 | "N" | 7 | 3 | % |  | Percentage of fade time at A>3dB due to fades of D > 60s
165 | PT3D120 | "N" | 7 | 3 | % |  | Percentage of fade time at A>3dB due to fades of D > 120s
166 | PT3D180 | "N" | 7 | 3 | % |  | Percentage of fade time at A>3dB due to fades of D > 180s
167 | PT3D300 | "N" | 7 | 3 | % |  | Percentage of fade time at A>3dB due to fades of D > 300s
168 | PT3D600 | "N" | 7 | 3 | % |  | Percentage of fade time at A>3dB due to fades of D > 600s
169 | PT3D900 | "N" | 7 | 3 | % |  | Percentage of fade time at A>3dB due to fades of D > 900s
170 | PT3D1200 | "N" | 7 | 3 | % |  | Percentage of fade time at A>3dB due to fades of D > 1200s
171 | PT3D1500 | "N" | 7 | 3 | % |  | Percentage of fade time at A>3dB due to fades of D > 1500s
172 | PT3D1800 | "N" | 7 | 3 | % |  | Percentage of fade time at A>3dB due to fades of D > 1800s
173 | PT3D2400 | "N" | 7 | 3 | % |  | Percentage of fade time at A>3dB due to fades of D > 2400s
174 | PT3D3600 | "N" | 7 | 3 | % |  | Percentage of fade time at A>3dB due to fades of D > 3600s
175 | PT5D1 | "N" | 7 | 3 | % |  | Percentage of fade time at A>5dB due to fades of D > 1s
176 | PT5D10 | "N" | 7 | 3 | % |  | Percentage of fade time at A>5dB due to fades of D > 10s
177 | PT5D30 | "N" | 7 | 3 | % |  | Percentage of fade time at A>5dB due to fades of D > 30s
178 | PT5D60 | "N" | 7 | 3 | % |  | Percentage of fade time at A>5dB due to fades of D > 60s
179 | PT5D120 | "N" | 7 | 3 | % |  | Percentage of fade time at A>5dB due to fades of D > 120s
180 | PT5D180 | "N" | 7 | 3 | % |  | Percentage of fade time at A>5dB due to fades of D > 180s
181 | PT5D300 | "N" | 7 | 3 | % |  | Percentage of fade time at A>5dB due to fades of D > 300s
182 | PT5D600 | "N" | 7 | 3 | % |  | Percentage of fade time at A>5dB due to fades of D > 600s
183 | PT5D900 | "N" | 7 | 3 | % |  | Percentage of fade time at A>5dB due to fades of D > 900s
184 | PT5D1200 | "N" | 7 | 3 | % |  | Percentage of fade time at A>5dB due to fades of D > 1200s
185 | PT5D1500 | "N" | 7 | 3 | % |  | Percentage of fade time at A>5dB due to fades of D > 1500s
186 | PT5D1800 | "N" | 7 | 3 | % |  | Percentage of fade time at A>5dB due to fades of D > 1800s
187 | PT5D2400 | "N" | 7 | 3 | % |  | Percentage of fade time at A>5dB due to fades of D > 2400s
188 | PT5D3600 | "N" | 7 | 3 | % |  | Percentage of fade time at A>5dB due to fades of D > 3600s
189 | PT10D1 | "N" | 7 | 3 | % |  | Percentage of fade time at A>10dB due to fades of D > 1s
190 | PT10D10 | "N" | 7 | 3 | % |  | Percentage of fade time at A>10dB due to fades of D > 10s
191 | PT10D30 | "N" | 7 | 3 | % |  | Percentage of fade time at A>10dB due to fades of D > 30s
192 | PT10D60 | "N" | 7 | 3 | % |  | Percentage of fade time at A>10dB due to fades of D > 60s
193 | PT10D120 | "N" | 7 | 3 | % |  | Percentage of fade time at A>10dB due to fades of D > 120s
194 | PT10D180 | "N" | 7 | 3 | % |  | Percentage of fade time at A>10dB due to fades of D > 180s
195 | PT10D300 | "N" | 7 | 3 | % |  | Percentage of fade time at A>10dB due to fades of D > 300s
196 | PT10D600 | "N" | 7 | 3 | % |  | Percentage of fade time at A>10dB due to fades of D > 600s
197 | PT10D900 | "N" | 7 | 3 | % |  | Percentage of fade time at A>10dB due to fades of D > 900s
198 | PT10D1200 | "N" | 7 | 3 | % |  | Percentage of fade time at A>10dB due to fades of D > 1200s
199 | PT10D1500 | "N" | 7 | 3 | % |  | Percentage of fade time at A>10dB due to fades of D > 1500s
200 | PT10D1800 | "N" | 7 | 3 | % |  | Percentage of fade time at A>10dB due to fades of D > 1800s
201 | PT10D2400 | "N" | 7 | 3 | % |  | Percentage of fade time at A>10dB due to fades of D > 2400s
202 | PT10D3600 | "N" | 7 | 3 | % |  | Percentage of fade time at A>10dB due to fades of D > 3600s
203 | PT15D1 | "N" | 7 | 3 | % |  | Percentage of fade time at A>15dB due to fades of D > 1s
204 | PT15D10 | "N" | 7 | 3 | % |  | Percentage of fade time at A>15dB due to fades of D > 10s
205 | PT15D30 | "N" | 7 | 3 | % |  | Percentage of fade time at A>15dB due to fades of D > 30s
206 | PT15D60 | "N" | 7 | 3 | % |  | Percentage of fade time at A>15dB due to fades of D > 60s
207 | PT15D120 | "N" | 7 | 3 | % |  | Percentage of fade time at A>15dB due to fades of D > 120s
208 | PT15D180 | "N" | 7 | 3 | % |  | Percentage of fade time at A>15dB due to fades of D > 180s
209 | PT15D300 | "N" | 7 | 3 | % |  | Percentage of fade time at A>15dB due to fades of D > 300s
210 | PT15D600 | "N" | 7 | 3 | % |  | Percentage of fade time at A>15dB due to fades of D > 600s
211 | PT15D900 | "N" | 7 | 3 | % |  | Percentage of fade time at A>15dB due to fades of D > 900s
212 | PT15D1200 | "N" | 7 | 3 | % |  | Percentage of fade time at A>15dB due to fades of D > 1200s
213 | PT15D1500 | "N" | 7 | 3 | % |  | Percentage of fade time at A>15dB due to fades of D > 1500s
214 | PT15D1800 | "N" | 7 | 3 | % |  | Percentage of fade time at A>15dB due to fades of D > 1800s
215 | PT15D2400 | "N" | 7 | 3 | % |  | Percentage of fade time at A>15dB due to fades of D > 2400s
216 | PT15D3600 | "N" | 7 | 3 | % |  | Percentage of fade time at A>15dB due to fades of D > 3600s
217 | PT20D1 | "N" | 7 | 3 | % |  | Percentage of fade time at A>20dB due to fades of D > 1s
218 | PT20D10 | "N" | 7 | 3 | % |  | Percentage of fade time at A>20dB due to fades of D > 10s
219 | PT20D30 | "N" | 7 | 3 | % |  | Percentage of fade time at A>20dB due to fades of D > 30s
220 | PT20D60 | "N" | 7 | 3 | % |  | Percentage of fade time at A>20dB due to fades of D > 60s
221 | PT20D120 | "N" | 7 | 3 | % |  | Percentage of fade time at A>20dB due to fades of D > 120s
222 | PT20D180 | "N" | 7 | 3 | % |  | Percentage of fade time at A>20dB due to fades of D > 180s
223 | PT20D300 | "N" | 7 | 3 | % |  | Percentage of fade time at A>20dB due to fades of D > 300s
224 | PT20D600 | "N" | 7 | 3 | % |  | Percentage of fade time at A>20dB due to fades of D > 600s
225 | PT20D900 | "N" | 7 | 3 | % |  | Percentage of fade time at A>20dB due to fades of D > 900s
226 | PT20D1200 | "N" | 7 | 3 | % |  | Percentage of fade time at A>20dB due to fades of D > 1200s
227 | PT20D1500 | "N" | 7 | 3 | % |  | Percentage of fade time at A>20dB due to fades of D > 1500s
228 | PT20D1800 | "N" | 7 | 3 | % |  | Percentage of fade time at A>20dB due to fades of D > 1800s
229 | PT20D2400 | "N" | 7 | 3 | % |  | Percentage of fade time at A>20dB due to fades of D > 2400s
230 | PT20D3600 | "N" | 7 | 3 | % |  | Percentage of fade time at A>20dB due to fades of D > 3600s
231 | PT25D1 | "N" | 7 | 3 | % |  | Percentage of fade time at A>25dB due to fades of D > 1s
232 | PT25D10 | "N" | 7 | 3 | % |  | Percentage of fade time at A>25dB due to fades of D > 10s
233 | PT25D30 | "N" | 7 | 3 | % |  | Percentage of fade time at A>25dB due to fades of D > 30s
234 | PT25D60 | "N" | 7 | 3 | % |  | Percentage of fade time at A>25dB due to fades of D > 60s
235 | PT25D120 | "N" | 7 | 3 | % |  | Percentage of fade time at A>25dB due to fades of D > 120s
236 | PT25D180 | "N" | 7 | 3 | % |  | Percentage of fade time at A>25dB due to fades of D > 180s
237 | PT25D300 | "N" | 7 | 3 | % |  | Percentage of fade time at A>25dB due to fades of D > 300s
238 | PT25D600 | "N" | 7 | 3 | % |  | Percentage of fade time at A>25dB due to fades of D > 600s
239 | PT25D900 | "N" | 7 | 3 | % |  | Percentage of fade time at A>25dB due to fades of D > 900s
240 | PT25D1200 | "N" | 7 | 3 | % |  | Percentage of fade time at A>25dB due to fades of D > 1200s
241 | PT25D1500 | "N" | 7 | 3 | % |  | Percentage of fade time at A>25dB due to fades of D > 1500s
242 | PT25D1800 | "N" | 7 | 3 | % |  | Percentage of fade time at A>25dB due to fades of D > 1800s
243 | PT25D2400 | "N" | 7 | 3 | % |  | Percentage of fade time at A>25dB due to fades of D > 2400s
244 | PT25D3600 | "N" | 7 | 3 | % |  | Percentage of fade time at A>25dB due to fades of D > 3600s
245 | FLAG1 | "C" | 4 | 0 |  |  | Flag1
246 | FLAG2 | "C" | 4 | 0 |  |  | Flag2
247 | FLAG3 | "C" | 4 | 0 |  |  | Flag3
248 | FLAG4 | "C" | 4 | 0 |  |  | Flag4
249 | FLAG5 | "C" | 4 | 0 |  |  | Flag5
250 | FLAG6 | "C" | 4 | 0 |  |  | Flag6
251 | FLAG7 | "C" | 4 | 0 |  |  | Flag7
252 | FLAG8 | "C" | 4 | 0 |  |  | Flag8
253 | REFERENCES | "C" | 27 | 0 |  |  | References
254 | COMMENTS | "M" | 10 | 0 |  |  | Comments
255

## C2_4
Table 2_4 | Slant path site diversity statistics | [5 empty] | 185 | 20
Fld# | Name | Type | Width | decimals | Unit | Range | Definition and Notes | Query
1 | STATION_NO | "C" | 6 | 0 |  |  | Station number (arbitrary integer)
2 | A_STATION | "C" | 20 | 0 |  |  | Receive station A site name
3 | A_CTRY | "C" | 2 | 0 |  |  | RXa ISO-3166 2 Char country code | Q
4 | A_LATITUDE | "N" | 8 | 4 | deg | -90 .. +90 | RXa latitude | Q
5 | A_LONGITUD | "N" | 9 | 4 | deg | 0..360 | RXa longitude | Q
6 | A_ALTITUDE | "N" | 4 | 0 | m |  | RXa altitude amsl hgr | Q
7 | A_HEIGHT | "N" | 4 | 0 | m |  | RXa antenna height ag hr
8 | A_ANT_BEAM | "N" | 6 | 2 | deg |  | RXa 3 dB beamwidth
9 | A_ZONE | "C" | 1 | 0 |  |  | RXa rain zone (old def)
10 | A_ANTEN_T | "C" | 10 | 0 |  |  | RXa antenna type
11 | A_ANTEN_D | "N" | 7 | 3 | m |  | RXa antenna diameter D
12 | A_FEED | "C" | 10 | 0 |  |  | RXa antenna feed type
13 | A_PROT_RAD | "C" | 3 | 0 |  |  | RXa radome? (Y/N)
14 | A_FIGMERIT | "N" | 6 | 2 | dB/K |  | RXa figure of merit
15 | A_XPD_0 | "N" | 6 | 2 | dB |  | RXa clear-sky level XPD0
16 | A_RANGEREC | "N" | 6 | 2 | dB |  | RXa dynamic range
17 | A_INT_TIME | "N" | 4 | 0 | s |  | RXa integration time
18 | B_STATION | "C" | 20 | 0 |  |  | Receive station B site name
19 | B_CTRY | "C" | 2 | 0 |  |  | RXb ISO-3166 2 Char country code | Q
20 | B_LATITUDE | "N" | 8 | 4 | deg | -90 .. +90 | RXb latitude (–90..+90) | Q
21 | B_LONGITUD | "N" | 9 | 4 | deg | 0..360 | RXb longitude (0..360) | Q
22 | B_ALTITUDE | "N" | 4 | 0 | m |  | RXb altitude amsl hgd | Q
23 | B_HEIGHT | "N" | 4 | 0 | m |  | RXb antenna height ag hd
24 | B_ANT_BEAM | "N" | 6 | 2 | deg |  | RXb 3 dB beamwidth
25 | B_ZONE | "C" | 1 | 0 |  |  | RXb rain zone (old def)
26 | B_ANTEN_T | "C" | 10 | 0 |  |  | RXb antenna type
27 | B_ANTEN_D | "N" | 7 | 3 | m |  | RXb antenna diameter D
28 | B_FEED | "C" | 10 | 0 |  |  | RXb antenna feed type
29 | B_PROT_RAD | "C" | 3 | 0 |  |  | RXb radome? (Y/N)
30 | B_FIGMERIT | "N" | 6 | 2 | dB/K |  | RXb figure of merit
31 | B_XPD_0 | "N" | 6 | 2 | dB |  | RXb clear-sky level XPD0
32 | B_RANGEREC | "N" | 6 | 2 | dB |  | RXb dynamic range
33 | B_INT_TIME | "N" | 4 | 0 | s |  | RXb integration time
34 | EXP_NO | "C" | 3 | 0 |  |  | Measurement: Experiment No.
35 | SATEL_NAME | "C" | 16 | 0 |  |  | Satellite name
36 | SATEL_POS | "N" | 8 | 3 | deg | 0..360 | Satellite orbital position | Q
37 | TYPE | "C" | 3 | 0 |  |  | Type of experiment (bcn, rmt) | Q
38 | START | "D" | 10 | 0 |  |  | Start date (yyyy/mm/dd) | Q
39 | END | "D" | 10 | 0 |  |  | End date (yyyy/mm/dd) | Q
40 | DURATION | "N" | 8 | 3 | days |  | Duration of experiment uptime | Q
41 | FREQUENCY | "N" | 7 | 3 | GHz |  | Frequency f | Q
42 | POL_L_C | "C" | 1 | 0 |  |  | Polarization (L/C) | Q
43 | POLAR | "N" | 5 | 1 | deg |  | Polarization tilt angle | Q
44 | ELEVATION | "N" | 6 | 2 | deg | 0..90 | Elevation angle | Q
45 | RAIN_CONC | "C" | 1 | 0 |  |  | RG data concurrent? (Y/N) | Q
46 | BASEL_LEN | "N" | 8 | 3 | km |  | Baseline length | Q
47 | BASEL_ORIE | "N" | 6 | 2 | deg | 0..360 | Baseline orientation (Azimuth: N=0, E=90, ..)
48 | T_MED | "N" | 5 | 1 | K |  | Medium temperature (if radiometer) Tmed
49 | DATA_SAMP | "N" | 8 | 3 | s |  | Data sampling interval
50 | CALIB_INT | "N" | 6 | 2 | days |  | Calibration interval
51 | DAT_RES | "N" | 8 | 3 | dB |  | Data resolution
52 | RAIN_GAUGE | "C" | 10 | 0 |  |  | Rain gauge type
53 | RAIN_RES | "N" | 8 | 3 | mm/h |  | RG resolution
54 | RAIN_TIME | "N" | 4 | 0 | s |  | RG integration time (s)
55 | LOC_GAUGE | "C" | 10 | 0 |  |  | RG location relative to receiver
56 | ATT_E_T | "C" | 1 | 0 |  |  | Attenuation presented as excess or total (E/T) | Q
57 | AA_001 | "N" | 6 | 2 | dB |  | Site A attenuation exceeded for 0.001% of time
58 | AA_002 | "N" | 6 | 2 | dB |  | Site A attenuation exceeded for 0.002% of time
59 | AA_003 | "N" | 6 | 2 | dB |  | Site A attenuation exceeded for 0.003% of time
60 | AA_005 | "N" | 6 | 2 | dB |  | Site A attenuation exceeded for 0.005% of time
61 | AA_01 | "N" | 6 | 2 | dB |  | Site A attenuation exceeded for 0.01% of time
62 | AA_02 | "N" | 6 | 2 | dB |  | Site A attenuation exceeded for 0.02% of time
63 | AA_03 | "N" | 6 | 2 | dB |  | Site A attenuation exceeded for 0.03% of time
64 | AA_05 | "N" | 6 | 2 | dB |  | Site A attenuation exceeded for 0.05% of time
65 | AA_1 | "N" | 6 | 2 | dB |  | Site A attenuation exceeded for 0.1% of time
66 | AA_2 | "N" | 6 | 2 | dB |  | Site A attenuation exceeded for 0.2% of time
67 | AA_3 | "N" | 6 | 2 | dB |  | Site A attenuation exceeded for 0.3% of time
68 | AA_5 | "N" | 6 | 2 | dB |  | Site A attenuation exceeded for 0.5% of time
69 | AA1 | "N" | 6 | 2 | dB |  | Site A attenuation exceeded for 1% of time
70 | AA2 | "N" | 6 | 2 | dB |  | Site A attenuation exceeded for 2% of time
71 | AA3 | "N" | 6 | 2 | dB |  | Site A attenuation exceeded for 3% of time
72 | AA5 | "N" | 6 | 2 | dB |  | Site A attenuation exceeded for 5% of time
73 | AA10 | "N" | 6 | 2 | dB |  | Site A attenuation exceeded for 10% of time
74 | AA20 | "N" | 6 | 2 | dB |  | Site A attenuation exceeded for 20% of time
75 | AA30 | "N" | 6 | 2 | dB |  | Site A attenuation exceeded for 30% of time
76 | AA50 | "N" | 6 | 2 | dB |  | Site A attenuation exceeded for 50% of time
77 | AB_001 | "N" | 6 | 2 | dB |  | Site B attenuation exceeded for 0.001% of time
78 | AB_002 | "N" | 6 | 2 | dB |  | Site B attenuation exceeded for 0.002% of time
79 | AB_003 | "N" | 6 | 2 | dB |  | Site B attenuation exceeded for 0.003% of time
80 | AB_005 | "N" | 6 | 2 | dB |  | Site B attenuation exceeded for 0.005% of time
81 | AB_01 | "N" | 6 | 2 | dB |  | Site B attenuation exceeded for 0.01% of time
82 | AB_02 | "N" | 6 | 2 | dB |  | Site B attenuation exceeded for 0.02% of time
83 | AB_03 | "N" | 6 | 2 | dB |  | Site B attenuation exceeded for 0.03% of time
84 | AB_05 | "N" | 6 | 2 | dB |  | Site B attenuation exceeded for 0.05% of time
85 | AB_1 | "N" | 6 | 2 | dB |  | Site B attenuation exceeded for 0.1% of time
86 | AB_2 | "N" | 6 | 2 | dB |  | Site B attenuation exceeded for 0.2% of time
87 | AB_3 | "N" | 6 | 2 | dB |  | Site B attenuation exceeded for 0.3% of time
88 | AB_5 | "N" | 6 | 2 | dB |  | Site B attenuation exceeded for 0.5% of time
89 | AB1 | "N" | 6 | 2 | dB |  | Site B attenuation exceeded for 1% of time
90 | AB2 | "N" | 6 | 2 | dB |  | Site B attenuation exceeded for 2% of time
91 | AB3 | "N" | 6 | 2 | dB |  | Site B attenuation exceeded for 3% of time
92 | AB5 | "N" | 6 | 2 | dB |  | Site B attenuation exceeded for 5% of time
93 | AB10 | "N" | 6 | 2 | dB |  | Site B attenuation exceeded for 10% of time
94 | AB20 | "N" | 6 | 2 | dB |  | Site B attenuation exceeded for 20% of time
95 | AB30 | "N" | 6 | 2 | dB |  | Site B attenuation exceeded for 30% of time
96 | AB50 | "N" | 6 | 2 | dB |  | Site B attenuation exceeded for 50% of time
97 | JA_001 | "N" | 6 | 2 | dB |  | Joint attenuation exceeded for 0.001% of time
98 | JA_002 | "N" | 6 | 2 | dB |  | Joint attenuation exceeded for 0.002% of time
99 | JA_003 | "N" | 6 | 2 | dB |  | Joint attenuation exceeded for 0.003% of time
100 | JA_005 | "N" | 6 | 2 | dB |  | Joint attenuation exceeded for 0.005% of time
101 | JA_01 | "N" | 6 | 2 | dB |  | Joint attenuation exceeded for 0.01% of time
102 | JA_02 | "N" | 6 | 2 | dB |  | Joint attenuation exceeded for 0.02% of time
103 | JA_03 | "N" | 6 | 2 | dB |  | Joint attenuation exceeded for 0.03% of time
104 | JA_05 | "N" | 6 | 2 | dB |  | Joint attenuation exceeded for 0.05% of time
105 | JA_1 | "N" | 6 | 2 | dB |  | Joint attenuation exceeded for 0.1% of time
106 | JA_2 | "N" | 6 | 2 | dB |  | Joint attenuation exceeded for 0.2% of time
107 | JA_3 | "N" | 6 | 2 | dB |  | Joint attenuation exceeded for 0.3% of time
108 | JA_5 | "N" | 6 | 2 | dB |  | Joint attenuation exceeded for 0.5% of time
109 | JA1 | "N" | 6 | 2 | dB |  | Joint attenuation exceeded for 1% of time
110 | JA2 | "N" | 6 | 2 | dB |  | Joint attenuation exceeded for 2% of time
111 | JA3 | "N" | 6 | 2 | dB |  | Joint attenuation exceeded for 3% of time
112 | JA5 | "N" | 6 | 2 | dB |  | Joint attenuation exceeded for 5% of time
113 | JA10 | "N" | 6 | 2 | dB |  | Joint attenuation exceeded for 10% of time
114 | JA20 | "N" | 6 | 2 | dB |  | Joint attenuation exceeded for 20% of time
115 | JA30 | "N" | 6 | 2 | dB |  | Joint attenuation exceeded for 30% of time
116 | JA50 | "N" | 6 | 2 | dB |  | Joint attenuation exceeded for 50% of time
117 | RA_001 | "N" | 6 | 2 | mm/h |  | Site A rain rate exceeded for 0.001% of time
118 | RA_002 | "N" | 6 | 2 | mm/h |  | Site A rain rate exceeded for 0.002% of time
119 | RA_003 | "N" | 6 | 2 | mm/h |  | Site A rain rate exceeded for 0.003% of time
120 | RA_005 | "N" | 6 | 2 | mm/h |  | Site A rain rate exceeded for 0.005% of time
121 | RA_01 | "N" | 6 | 2 | mm/h |  | Site A rain rate exceeded for 0.01% of time
122 | RA_02 | "N" | 6 | 2 | mm/h |  | Site A rain rate exceeded for 0.02% of time
123 | RA_03 | "N" | 6 | 2 | mm/h |  | Site A rain rate exceeded for 0.03% of time
124 | RA_05 | "N" | 6 | 2 | mm/h |  | Site A rain rate exceeded for 0.05% of time
125 | RA_1 | "N" | 6 | 2 | mm/h |  | Site A rain rate exceeded for 0.1% of time
126 | RA_2 | "N" | 6 | 2 | mm/h |  | Site A rain rate exceeded for 0.2% of time
127 | RA_3 | "N" | 6 | 2 | mm/h |  | Site A rain rate exceeded for 0.3% of time
128 | RA_5 | "N" | 6 | 2 | mm/h |  | Site A rain rate exceeded for 0.5% of time
129 | RA1 | "N" | 6 | 2 | mm/h |  | Site A rain rate exceeded for 1% of time
130 | RA2 | "N" | 6 | 2 | mm/h |  | Site A rain rate exceeded for 2% of time
131 | RA3 | "N" | 6 | 2 | mm/h |  | Site A rain rate exceeded for 3% of time
132 | RA5 | "N" | 6 | 2 | mm/h |  | Site A rain rate exceeded for 5% of time
133 | RA10 | "N" | 6 | 2 | mm/h |  | Site A rain rate exceeded for 10% of time
134 | RA20 | "N" | 6 | 2 | mm/h |  | Site A rain rate exceeded for 20% of time
135 | RA30 | "N" | 6 | 2 | mm/h |  | Site A rain rate exceeded for 30% of time
136 | RA50 | "N" | 6 | 2 | mm/h |  | Site A rain rate exceeded for 50% of time
137 | RB_001 | "N" | 6 | 2 | mm/h |  | Site B rain rate exceeded for 0.001% of time
138 | RB_002 | "N" | 6 | 2 | mm/h |  | Site B rain rate exceeded for 0.002% of time
139 | RB_003 | "N" | 6 | 2 | mm/h |  | Site B rain rate exceeded for 0.003% of time
140 | RB_005 | "N" | 6 | 2 | mm/h |  | Site B rain rate exceeded for 0.005% of time
141 | RB_01 | "N" | 6 | 2 | mm/h |  | Site B rain rate exceeded for 0.01% of time
142 | RB_02 | "N" | 6 | 2 | mm/h |  | Site B rain rate exceeded for 0.02% of time
143 | RB_03 | "N" | 6 | 2 | mm/h |  | Site B rain rate exceeded for 0.03% of time
144 | RB_05 | "N" | 6 | 2 | mm/h |  | Site B rain rate exceeded for 0.05% of time
145 | RB_1 | "N" | 6 | 2 | mm/h |  | Site B rain rate exceeded for 0.1% of time
146 | RB_2 | "N" | 6 | 2 | mm/h |  | Site B rain rate exceeded for 0.2% of time
147 | RB_3 | "N" | 6 | 2 | mm/h |  | Site B rain rate exceeded for 0.3% of time
148 | RB_5 | "N" | 6 | 2 | mm/h |  | Site B rain rate exceeded for 0.5% of time
149 | RB1 | "N" | 6 | 2 | mm/h |  | Site B rain rate exceeded for 1% of time
150 | RB2 | "N" | 6 | 2 | mm/h |  | Site B rain rate exceeded for 2% of time
151 | RB3 | "N" | 6 | 2 | mm/h |  | Site B rain rate exceeded for 3% of time
152 | RB5 | "N" | 6 | 2 | mm/h |  | Site B rain rate exceeded for 5% of time
153 | RB10 | "N" | 6 | 2 | mm/h |  | Site B rain rate exceeded for 10% of time
154 | RB20 | "N" | 6 | 2 | mm/h |  | Site B rain rate exceeded for 20% of time
155 | RB30 | "N" | 6 | 2 | mm/h |  | Site B rain rate exceeded for 30% of time
156 | RB50 | "N" | 6 | 2 | mm/h |  | Site B rain rate exceeded for 50% of time
157 | JR_001 | "N" | 6 | 2 | mm/h |  | Joint rain rate exceeded for 0.001% of time
158 | JR_002 | "N" | 6 | 2 | mm/h |  | Joint rain rate exceeded for 0.002% of time
159 | JR_003 | "N" | 6 | 2 | mm/h |  | Joint rain rate exceeded for 0.003% of time
160 | JR_005 | "N" | 6 | 2 | mm/h |  | Joint rain rate exceeded for 0.005% of time
161 | JR_01 | "N" | 6 | 2 | mm/h |  | Joint rain rate exceeded for 0.01% of time
162 | JR_02 | "N" | 6 | 2 | mm/h |  | Joint rain rate exceeded for 0.02% of time
163 | JR_03 | "N" | 6 | 2 | mm/h |  | Joint rain rate exceeded for 0.03% of time
164 | JR_05 | "N" | 6 | 2 | mm/h |  | Joint rain rate exceeded for 0.05% of time
165 | JR_1 | "N" | 6 | 2 | mm/h |  | Joint rain rate exceeded for 0.1% of time
166 | JR_2 | "N" | 6 | 2 | mm/h |  | Joint rain rate exceeded for 0.2% of time
167 | JR_3 | "N" | 6 | 2 | mm/h |  | Joint rain rate exceeded for 0.3% of time
168 | JR_5 | "N" | 6 | 2 | mm/h |  | Joint rain rate exceeded for 0.5% of time
169 | JR1 | "N" | 6 | 2 | mm/h |  | Joint rain rate exceeded for 1% of time
170 | JR2 | "N" | 6 | 2 | mm/h |  | Joint rain rate exceeded for 2% of time
171 | JR3 | "N" | 6 | 2 | mm/h |  | Joint rain rate exceeded for 3% of time
172 | JR5 | "N" | 6 | 2 | mm/h |  | Joint rain rate exceeded for 5% of time
173 | JR10 | "N" | 6 | 2 | mm/h |  | Joint rain rate exceeded for 10% of time
174 | JR20 | "N" | 6 | 2 | mm/h |  | Joint rain rate exceeded for 20% of time
175 | JR30 | "N" | 6 | 2 | mm/h |  | Joint rain rate exceeded for 30% of time
176 | JR50 | "N" | 6 | 2 | mm/h |  | Joint rain rate exceeded for 50% of time
177 | FLAG1 | "C" | 4 | 0 |  |  | Flag1
178 | FLAG2 | "C" | 4 | 0 |  |  | Flag2
179 | FLAG3 | "C" | 4 | 0 |  |  | Flag3
180 | FLAG4 | "C" | 4 | 0 |  |  | Flag4
181 | FLAG5 | "C" | 4 | 0 |  |  | Flag5
182 | FLAG6 | "C" | 4 | 0 |  |  | Flag6
183 | FLAG7 | "C" | 4 | 0 |  |  | Flag7
184 | FLAG8 | "C" | 4 | 0 |  |  | Flag8
185 | REFERENCES | "C" | 27 | 0 |  |  | References
186 | COMMENTS | "M" | 10 | 0 |  |  | Comments
187

## C2_5a
Table 2_5a | Slant path annual XPD statistics | [5 empty] | 109 | 15 | 0 | 0
Fld# | Name | Type | Width | decimals | Unit | Range | Definition and Notes | Query
1 | STATION_NO | "C" | 6 | 0 |  |  | Station number (arbitrary integer)
2 | R_STATION | "C" | 20 | 0 |  |  | RX site name
3 | R_CTRY | "C" | 2 | 0 |  |  | RX ISO-3166 2 Char country code | Q
4 | R_LATITUDE | "N" | 8 | 4 | deg | -90 .. +90 | RX latitude | Q
5 | R_LONGITUD | "N" | 9 | 4 | deg | 0..360 | RX longitude | Q
6 | R_ALTITUDE | "N" | 4 | 0 | m |  | RX altitude amsl hgr | Q
7 | R_HEIGHT | "N" | 4 | 0 | m |  | RX antenna height ag hr
8 | R_ANT_BEAM | "N" | 6 | 2 | deg |  | RX 3 dB beamwidth
9 | ANTEN_TYPE | "C" | 10 | 0 |  |  | RX antenna type
10 | ANTEN_DIAM | "N" | 5 | 2 | m |  | RX antenna diameter D
11 | FEED | "C" | 10 | 0 |  |  | RX antenna feed type
12 | PROT_RAD | "C" | 3 | 0 |  |  | RX radome? (Y/N)
13 | FIG_MERIT | "N" | 6 | 2 | dB/K |  | RX figure of merit
14 | XPD_0 | "N" | 6 | 2 | dB |  | RX clear-sky level XPD0 | Q
15 | OFF_AXIS | "N" | 6 | 2 | deg |  | RX maximum side-lobe angle (< 4 deg)
16 | RELAT_LEV | "N" | 6 | 2 | dB |  | RX relative level of maximum side lobe
17 | RANGE_REC | "N" | 6 | 2 | dB |  | RX dynamic range
18 | INT_TIME | "N" | 4 | 0 | s |  | RX integration time
19 | EXP_NO | "C" | 3 | 0 |  |  | Measurement: Experiment No.
20 | SATEL_NAME | "C" | 16 | 0 |  |  | Satellite name
21 | SATEL_POS | "N" | 8 | 3 | deg | 0..360 | Satellite orbital position (degrees) E | Q
22 | START | "D" | 10 | 0 |  |  | Start date (yyyy/mm/dd) | Q
23 | END | "D" | 10 | 0 |  |  | End date (yyyy/mm/dd) | Q
24 | DURATION | "N" | 8 | 3 |  |  | Duration of experiment uptime | Q
25 | FREQUENCY | "N" | 7 | 3 | GHz |  | Frequency f | Q
26 | POL_L_C | "C" | 1 | 0 |  |  | Polarization (L/C) | Q
27 | POLAR | "N" | 5 | 1 | deg |  | Polarization tilt angle | Q
28 | ELEVATION | "N" | 6 | 2 | deg | 0..90 | Elevation angle | Q
29 | ZONE | "C" | 1 | 0 |  |  | Rain zone (old def)
30 | RAIN_CONC | "C" | 1 | 0 |  |  | RG data concurrent? (Y/N) | Q
31 | DATA_SAMP | "N" | 8 | 3 | s |  | Data sampling interval
32 | CALIB_INT | "N" | 6 | 2 | days |  | Calibration interval
33 | DAT_RES | "N" | 8 | 3 | dB |  | Data resolution
34 | RAIN_GAUGE | "C" | 10 | 0 |  |  | Rain gauge type
35 | RAIN_RES | "N" | 8 | 3 | mm/h |  | RG resolution
36 | RAIN_TIME | "N" | 4 | 0 | s |  | RG integration time
37 | LOC_GAUGE | "C" | 10 | 0 |  |  | RG location relative to receiver
38 | ATT_E_T | "C" | 1 | 0 |  |  | Attenuation presented as excess or total (E/T) | Q
39 | CANC_MET | "C" | 10 | 0 |  |  | Cancellation method (1: none, 2: static, 3: software.)
40 | XPD_001 | "N" | 6 | 2 | dB |  | XPD not exceeded for 0.001% of time
41 | XPD_002 | "N" | 6 | 2 | dB |  | XPD not exceeded for 0.002% of time
42 | XPD_003 | "N" | 6 | 2 | dB |  | XPD not exceeded for 0.003% of time
43 | XPD_005 | "N" | 6 | 2 | dB |  | XPD not exceeded for 0.005% of time
44 | XPD_02 | "N" | 6 | 2 | dB |  | XPD not exceeded for 0.01% of time
45 | XPD_01 | "N" | 6 | 2 | dB |  | XPD not exceeded for 0.02% of time
46 | XPD_03 | "N" | 6 | 2 | dB |  | XPD not exceeded for 0.03% of time
47 | XPD_05 | "N" | 6 | 2 | dB |  | XPD not exceeded for 0.05% of time
48 | XPD_1 | "N" | 6 | 2 | dB |  | XPD not exceeded for 0.1% of time
49 | XPD_2 | "N" | 6 | 2 | dB |  | XPD not exceeded for 0.2% of time
50 | XPD_3 | "N" | 6 | 2 | dB |  | XPD not exceeded for 0.3% of time
51 | XPD_5 | "N" | 6 | 2 | dB |  | XPD not exceeded for 0.5% of time
52 | XPD1 | "N" | 6 | 2 | dB |  | XPD not exceeded for 1% of time
53 | XPD2 | "N" | 6 | 2 | dB |  | XPD not exceeded for 2% of time
54 | XPD3 | "N" | 6 | 2 | dB |  | XPD not exceeded for 3% of time
55 | XPD5 | "N" | 6 | 2 | dB |  | XPD not exceeded for 5% of time
56 | XPD10 | "N" | 6 | 2 | dB |  | XPD not exceeded for 10% of time
57 | XPD20 | "N" | 6 | 2 | dB |  | XPD not exceeded for 20% of time
58 | XPD30 | "N" | 6 | 2 | dB |  | XPD not exceeded for 30% of time
59 | XPD50 | "N" | 6 | 2 | dB |  | XPD not exceeded for 50% of time
60 | CPA_001 | "N" | 6 | 2 | dB |  | Attenuation exceeded for 0.001% of time
61 | CPA_002 | "N" | 6 | 2 | dB |  | Attenuation exceeded for 0.002% of time
62 | CPA_003 | "N" | 6 | 2 | dB |  | Attenuation exceeded for 0.003% of time
63 | CPA_005 | "N" | 6 | 2 | dB |  | Attenuation exceeded for 0.005% of time
64 | CPA_01 | "N" | 6 | 2 | dB |  | Attenuation exceeded for 0.01% of time
65 | CPA_02 | "N" | 6 | 2 | dB |  | Attenuation exceeded for 0.02% of time
66 | CPA_03 | "N" | 6 | 2 | dB |  | Attenuation exceeded for 0.03% of time
67 | CPA_05 | "N" | 6 | 2 | dB |  | Attenuation exceeded for 0.05% of time
68 | CPA_1 | "N" | 6 | 2 | dB |  | Attenuation exceeded for 0.1% of time
69 | CPA_2 | "N" | 6 | 2 | dB |  | Attenuation exceeded for 0.2% of time
70 | CPA_3 | "N" | 6 | 2 | dB |  | Attenuation exceeded for 0.3% of time
71 | CPA_5 | "N" | 6 | 2 | dB |  | Attenuation exceeded for 0.5% of time
72 | CPA1 | "N" | 6 | 2 | dB |  | Attenuation exceeded for 1% of time
73 | CPA2 | "N" | 6 | 2 | dB |  | Attenuation exceeded for 2% of time
74 | CPA3 | "N" | 6 | 2 | dB |  | Attenuation exceeded for 3% of time
75 | CPA5 | "N" | 6 | 2 | dB |  | Attenuation exceeded for 5% of time
76 | CPA10 | "N" | 6 | 2 | dB |  | Attenuation exceeded for 10% of time
77 | CPA20 | "N" | 6 | 2 | dB |  | Attenuation exceeded for 20% of time
78 | CPA30 | "N" | 6 | 2 | dB |  | Attenuation exceeded for 30% of time
79 | CPA50 | "N" | 6 | 2 | dB |  | Attenuation exceeded for 50% of time
80 | RR_001 | "N" | 6 | 2 | mm/h |  | Rain rate exceeded for 0.001% of time
81 | RR_002 | "N" | 6 | 2 | mm/h |  | Rain rate exceeded for 0.002% of time
82 | RR_003 | "N" | 6 | 2 | mm/h |  | Rain rate exceeded for 0.003% of time
83 | RR_005 | "N" | 6 | 2 | mm/h |  | Rain rate exceeded for 0.005% of time
84 | RR_01 | "N" | 6 | 2 | mm/h |  | Rain rate exceeded for 0.01% of time
85 | RR_02 | "N" | 6 | 2 | mm/h |  | Rain rate exceeded for 0.02% of time
86 | RR_03 | "N" | 6 | 2 | mm/h |  | Rain rate exceeded for 0.03% of time
87 | RR_05 | "N" | 6 | 2 | mm/h |  | Rain rate exceeded for 0.05% of time
88 | RR_1 | "N" | 6 | 2 | mm/h |  | Rain rate exceeded for 0.1% of time
89 | RR_2 | "N" | 6 | 2 | mm/h |  | Rain rate exceeded for 0.2% of time
90 | RR_3 | "N" | 6 | 2 | mm/h |  | Rain rate exceeded for 0.3% of time
91 | RR_5 | "N" | 6 | 2 | mm/h |  | Rain rate exceeded for 0.5% of time
92 | RR1 | "N" | 6 | 2 | mm/h |  | Rain rate exceeded for 1% of time
93 | RR2 | "N" | 6 | 2 | mm/h |  | Rain rate exceeded for 2% of time
94 | RR3 | "N" | 6 | 2 | mm/h |  | Rain rate exceeded for 3% of time
95 | RR5 | "N" | 6 | 2 | mm/h |  | Rain rate exceeded for 5% of time
96 | RR10 | "N" | 6 | 2 | mm/h |  | Rain rate exceeded for 10% of time
97 | RR20 | "N" | 6 | 2 | mm/h |  | Rain rate exceeded for 20% of time
98 | RR30 | "N" | 6 | 2 | mm/h |  | Rain rate exceeded for 30% of time
99 | RR50 | "N" | 6 | 2 | mm/h |  | Rain rate exceeded for 50% of time
100 | XPD0 | "N" | 6 | 2
101 | FLAG1 | "C" | 4 | 0 |  |  | Flag1
102 | FLAG2 | "C" | 4 | 0 |  |  | Flag2
103 | FLAG3 | "C" | 4 | 0 |  |  | Flag3
104 | FLAG4 | "C" | 4 | 0 |  |  | Flag4
105 | FLAG5 | "C" | 4 | 0 |  |  | Flag5
106 | FLAG6 | "C" | 4 | 0 |  |  | Flag6
107 | FLAG7 | "C" | 4 | 0 |  |  | Flag7
108 | FLAG8 | "C" | 4 | 0 |  |  | Flag8
109 | REFERENCES | "C" | 27 | 0 |  |  | References
110 | COMMENTS | "M" | 10 | 0 |  |  | Comments
111

## C2_5b
Table 2_5b | Slant path annual XPD statistics conditioned to CPA | [5 empty] | 147 | 15 | 0 | 0
Fld# | Name | Type | Width | decimals | Unit | Range | Definition and Notes | Query
1 | STATION_NO | "C" | 6 | 0 |  |  | Station number (arbitrary integer)
2 | R_STATION | "C" | 20 | 0 |  |  | RX site name
3 | R_CTRY | "C" | 2 | 0 |  |  | RX ISO-3166 2 Char country code | Q
4 | R_LATITUDE | "N" | 8 | 4 | deg | -90 .. +90 | RX latitude | Q
5 | R_LONGITUD | "N" | 9 | 4 | deg | 0..360 | RX longitude | Q
6 | R_ALTITUDE | "N" | 4 | 0 | m |  | RX altitude amsl hgr | Q
7 | R_HEIGHT | "N" | 4 | 0 | m |  | RX antenna height ag hr
8 | R_ANT_BEAM | "N" | 6 | 2 | deg |  | RX 3 dB beamwidth
9 | ANTEN_TYPE | "C" | 10 | 0 |  |  | RX antenna type
10 | ANTEN_DIAM | "N" | 5 | 2 | m |  | RX antenna diameter D
11 | FEED | "C" | 10 | 0 |  |  | RX antenna feed type
12 | PROT_RAD | "C" | 3 | 0 |  |  | RX radome? (Y/N)
13 | FIG_MERIT | "N" | 6 | 2 | dB/K |  | RX figure of merit
14 | XPD_0 | "N" | 6 | 2 | dB |  | RX clear-sky level XPD0 | Q
15 | OFF_AXIS | "N" | 6 | 2 | deg |  | RX maximum side-lobe angle (< 4 deg)
16 | RELAT_LEV | "N" | 6 | 2 | dB |  | RX relative level of maximum side lobe
17 | RANGE_REC | "N" | 6 | 2 | dB |  | RX dynamic range
18 | INT_TIME | "N" | 4 | 0 | s |  | RX integration time
19 | EXP_NO | "C" | 3 | 0 |  |  | Measurement: Experiment No.
20 | SATEL_NAME | "C" | 16 | 0 |  |  | Satellite name
21 | SATEL_POS | "N" | 8 | 3 | deg | 0..360 | Satellite orbital position (degrees) E | Q
22 | START | "D" | 10 | 0 |  |  | Start date (yyyy/mm/dd) | Q
23 | END | "D" | 10 | 0 |  |  | End date (yyyy/mm/dd) | Q
24 | DURATION | "N" | 8 | 3 | days |  | Duration of experiment uptime | Q
25 | FREQUENCY | "N" | 7 | 3 | GHz |  | Frequency f | Q
26 | POL_L_C | "C" | 1 | 0 |  |  | Polarization (L/C) | Q
27 | POLAR | "N" | 5 | 1 | deg |  | Polarization tilt angle | Q
28 | ELEVATION | "N" | 6 | 2 | deg | 0..90 | Elevation angle | Q
29 | ZONE | "C" | 1 | 0 |  |  | Rain zone (old def)
30 | RAIN_CONC | "C" | 1 | 0 |  |  | RG data concurrent? (Y/N) | Q
31 | DATA_SAMP | "N" | 8 | 3 | s |  | Data sampling interval
32 | CALIB_INT | "N" | 6 | 2 | days |  | Calibration interval
33 | DAT_RES | "N" | 8 | 3 | dB |  | Data resolution
34 | RAIN_GAUGE | "C" | 10 | 0 |  |  | Rain gauge type
35 | RAIN_RES | "N" | 8 | 3 | mm/h |  | RG resolution
36 | RAIN_TIME | "N" | 4 | 0 | s |  | RG integration time
37 | LOC_GAUGE | "C" | 10 | 0 |  |  | RG location relative to receiver
38 | ATT_E_T | "C" | 1 | 0 |  |  | Attenuation presented as excess or total (E/T) | Q
39 | CANC_MET | "C" | 10 | 0 |  |  | Cancellation method (1: none, 2: static, 3: software.)
40 | XPDM_2 | "N" | 6 | 2 | dB |  | Mean XPD for CPA 0 to 2 dB
41 | XPDM_24 | "N" | 6 | 2 | dB |  | Mean XPD for CPA 2 to 4 dB
42 | XPDM_46 | "N" | 6 | 2 | dB |  | Mean XPD for CPA 4 to 6 dB
43 | XPDM_68 | "N" | 6 | 2 | dB |  | Mean XPD for CPA 6 to 8 dB
44 | XPDM_810 | "N" | 6 | 2 | dB |  | Mean XPD for CPA 8 to 10 dB
45 | XPDM_1012 | "N" | 6 | 2 | dB |  | Mean XPD for CPA 10 to 12 dB
46 | XPDM_1216 | "N" | 6 | 2 | dB |  | Mean XPD for CPA 12 to 16 dB
47 | XPDM_1620 | "N" | 6 | 2 | dB |  | Mean XPD for CPA 16 to 20 dB
48 | XPDM_2025 | "N" | 6 | 2 | dB |  | Mean XPD for CPA 20 to 25 dB
49 | XPDM_2530 | "N" | 6 | 2 | dB |  | Mean XPD for CPA 25 to 30 dB
50 | XPDM_3035 | "N" | 6 | 2 | dB |  | Mean XPD for CPA 30 to 35 dB
51 | XPDM_3540 | "N" | 6 | 2 | dB |  | Mean XPD for CPA 35 to 40 dB
52 | XPDM_4045 | "N" | 6 | 2 | dB |  | Mean XPD for CPA 40 to 45 dB
53 | XPDM_45 | "N" | 6 | 2 | dB |  | Mean XPD for CPA > 45 dB
54 | XPDSD_2 | "N" | 6 | 2 | dB |  | Std deviation of XPD for CPA 0 to 2 dB
55 | XPDSD_24 | "N" | 6 | 2 | dB |  | Std deviation of XPD for CPA 2 to 4 dB
56 | XPDSD_46 | "N" | 6 | 2 | dB |  | Std deviation of XPD for CPA 4 to 6 dB
57 | XPDSD_68 | "N" | 6 | 2 | dB |  | Std deviation of XPD for CPA 6 to 8 dB
58 | XPDSD_810 | "N" | 6 | 2 | dB |  | Std deviation of XPD for CPA 8 to 10 dB
59 | XPDSD_1012 | "N" | 6 | 2 | dB |  | Std deviation of XPD for CPA 10 to 12 dB
60 | XPDSD_1216 | "N" | 6 | 2 | dB |  | Std deviation of XPD for CPA 12 to 16 dB
61 | XPDSD_1620 | "N" | 6 | 2 | dB |  | Std deviation of XPD for CPA 16 to 20 dB
62 | XPDSD_2025 | "N" | 6 | 2 | dB |  | Std deviation of XPD for CPA 20 to 25 dB
63 | XPDSD_2530 | "N" | 6 | 2 | dB |  | Std deviation of XPD for CPA 25 to 30 dB
64 | XPDSD_3035 | "N" | 6 | 2 | dB |  | Std deviation of XPD for CPA 30 to 35 dB
65 | XPDSD_3540 | "N" | 6 | 2 | dB |  | Std deviation of XPD for CPA 35 to 40 dB
66 | XPDSD_4045 | "N" | 6 | 2 | dB |  | Std deviation of XPD for CPA 40 to 45 dB
67 | XPDSD_45 | "N" | 6 | 2 | dB |  | Std deviation of XPD for CPA > 45 dB
68 | XPD90_2 | "N" | 6 | 2 | dB |  | XPD not exceeded at 90% of time for CPA 0 to 2 dB
69 | XPD90_24 | "N" | 6 | 2 | dB |  | XPD not exceeded at 90% of time for CPA 2 to 4 dB
70 | XPD90_46 | "N" | 6 | 2 | dB |  | XPD not exceeded at 90% of time for CPA 4 to 6 dB
71 | XPD90_68 | "N" | 6 | 2 | dB |  | XPD not exceeded at 90% of time for CPA 6 to 8 dB
72 | XPD90_810 | "N" | 6 | 2 | dB |  | XPD not exceeded at 90% of time for CPA 8 to 10 dB
73 | XPD90_1012 | "N" | 6 | 2 | dB |  | XPD not exceeded at 90% of time for CPA 10 to 12 dB
74 | XPD90_1216 | "N" | 6 | 2 | dB |  | XPD not exceeded at 90% of time for CPA 12 to 16 dB
75 | XPD90_1620 | "N" | 6 | 2 | dB |  | XPD not exceeded at 90% of time for CPA 16 to 20 dB
76 | XPD90_2025 | "N" | 6 | 2 | dB |  | XPD not exceeded at 90% of time for CPA 20 to 25 dB
77 | XPD90_2530 | "N" | 6 | 2 | dB |  | XPD not exceeded at 90% of time for CPA 25 to 30 dB
78 | XPD90_3035 | "N" | 6 | 2 | dB |  | XPD not exceeded at 90% of time for CPA 30 to 35 dB
79 | XPD90_3540 | "N" | 6 | 2 | dB |  | XPD not exceeded at 90% of time for CPA 35 to 40 dB
80 | XPD90_4045 | "N" | 6 | 2 | dB |  | XPD not exceeded at 90% of time for CPA 40 to 45 dB
81 | XPD90_45 | "N" | 6 | 2 | dB |  | XPD not exceeded at 90% of time for CPA > 45 dB
82 | XPD70_2 | "N" | 6 | 2 | dB |  | XPD not exceeded at 70% of time for CPA 0 to 2 dB
83 | XPD70_24 | "N" | 6 | 2 | dB |  | XPD not exceeded at 70% of time for CPA 2 to 4 dB
84 | XPD70_46 | "N" | 6 | 2 | dB |  | XPD not exceeded at 70% of time for CPA 4 to 6 dB
85 | XPD70_68 | "N" | 6 | 2 | dB |  | XPD not exceeded at 70% of time for CPA 6 to 8 dB
86 | XPD70_810 | "N" | 6 | 2 | dB |  | XPD not exceeded at 70% of time for CPA 8 to 10 dB
87 | XPD70_1012 | "N" | 6 | 2 | dB |  | XPD not exceeded at 70% of time for CPA 10 to 12 dB
88 | XPD70_1216 | "N" | 6 | 2 | dB |  | XPD not exceeded at 70% of time for CPA 12 to 16 dB
89 | XPD70_1620 | "N" | 6 | 2 | dB |  | XPD not exceeded at 70% of time for CPA 16 to 20 dB
90 | XPD70_2025 | "N" | 6 | 2 | dB |  | XPD not exceeded at 70% of time for CPA 20 to 25 dB
91 | XPD70_2530 | "N" | 6 | 2 | dB |  | XPD not exceeded at 70% of time for CPA 25 to 30 dB
92 | XPD70_3035 | "N" | 6 | 2 | dB |  | XPD not exceeded at 70% of time for CPA 30 to 35 dB
93 | XPD70_3540 | "N" | 6 | 2 | dB |  | XPD not exceeded at 70% of time for CPA 35 to 40 dB
94 | XPD70_4045 | "N" | 6 | 2 | dB |  | XPD not exceeded at 70% of time for CPA 40 to 45 dB
95 | XPD70_45 | "N" | 6 | 2 | dB |  | XPD not exceeded at 70% of time for CPA > 45 dB
96 | XPD50_2 | "N" | 6 | 2 | dB |  | XPD not exceeded at 50% of time for CPA 0 to 2 dB
97 | XPD50_24 | "N" | 6 | 2 | dB |  | XPD not exceeded at 50% of time for CPA 2 to 4 dB
98 | XPD50_46 | "N" | 6 | 2 | dB |  | XPD not exceeded at 50% of time for CPA 4 to 6 dB
99 | XPD50_68 | "N" | 6 | 2 | dB |  | XPD not exceeded at 50% of time for CPA 6 to 8 dB
100 | XPD50_810 | "N" | 6 | 2 | dB |  | XPD not exceeded at 50% of time for CPA 8 to 10 dB
101 | XPD50_1012 | "N" | 6 | 2 | dB |  | XPD not exceeded at 50% of time for CPA 10 to 12 dB
102 | XPD50_1216 | "N" | 6 | 2 | dB |  | XPD not exceeded at 50% of time for CPA 12 to 16 dB
103 | XPD50_1620 | "N" | 6 | 2 | dB |  | XPD not exceeded at 50% of time for CPA 16 to 20 dB
104 | XPD50_2025 | "N" | 6 | 2 | dB |  | XPD not exceeded at 50% of time for CPA 20 to 25 dB
105 | XPD50_2530 | "N" | 6 | 2 | dB |  | XPD not exceeded at 50% of time for CPA 25 to 30 dB
106 | XPD50_3035 | "N" | 6 | 2 | dB |  | XPD not exceeded at 50% of time for CPA 30 to 35 dB
107 | XPD50_3540 | "N" | 6 | 2 | dB |  | XPD not exceeded at 50% of time for CPA 35 to 40 dB
108 | XPD50_4045 | "N" | 6 | 2 | dB |  | XPD not exceeded at 50% of time for CPA 40 to 45 dB
109 | XPD50_45 | "N" | 6 | 2 | dB |  | XPD not exceeded at 50% of time for CPA > 45 dB
110 | XPD30_2 | "N" | 6 | 2 | dB |  | XPD not exceeded at 30% of time for CPA 0 to 2 dB
111 | XPD30_24 | "N" | 6 | 2 | dB |  | XPD not exceeded at 30% of time for CPA 2 to 4 dB
112 | XPD30_46 | "N" | 6 | 2 | dB |  | XPD not exceeded at 30% of time for CPA 4 to 6 dB
113 | XPD30_68 | "N" | 6 | 2 | dB |  | XPD not exceeded at 30% of time for CPA 6 to 8 dB
114 | XPD30_810 | "N" | 6 | 2 | dB |  | XPD not exceeded at 30% of time for CPA 8 to 10 dB
115 | XPD30_1012 | "N" | 6 | 2 | dB |  | XPD not exceeded at 30% of time for CPA 10 to 12 dB
116 | XPD30_1216 | "N" | 6 | 2 | dB |  | XPD not exceeded at 30% of time for CPA 12 to 16 dB
117 | XPD30_1620 | "N" | 6 | 2 | dB |  | XPD not exceeded at 30% of time for CPA 16 to 20 dB
118 | XPD30_2025 | "N" | 6 | 2 | dB |  | XPD not exceeded at 30% of time for CPA 20 to 25 dB
119 | XPD30_2530 | "N" | 6 | 2 | dB |  | XPD not exceeded at 30% of time for CPA 25 to 30 dB
120 | XPD30_3035 | "N" | 6 | 2 | dB |  | XPD not exceeded at 30% of time for CPA 30 to 35 dB
121 | XPD30_3540 | "N" | 6 | 2 | dB |  | XPD not exceeded at 30% of time for CPA 35 to 40 dB
122 | XPD30_4045 | "N" | 6 | 2 | dB |  | XPD not exceeded at 30% of time for CPA 40 to 45 dB
123 | XPD30_45 | "N" | 6 | 2 | dB |  | XPD not exceeded at 30% of time for CPA > 45 dB
124 | XPD10_2 | "N" | 6 | 2 | dB |  | XPD not exceeded at 10% of time for CPA 0 to 2 dB
125 | XPD10_24 | "N" | 6 | 2 | dB |  | XPD not exceeded at 10% of time for CPA 2 to 4 dB
126 | XPD10_46 | "N" | 6 | 2 | dB |  | XPD not exceeded at 10% of time for CPA 4 to 6 dB
127 | XPD10_68 | "N" | 6 | 2 | dB |  | XPD not exceeded at 10% of time for CPA 6 to 8 dB
128 | XPD10_810 | "N" | 6 | 2 | dB |  | XPD not exceeded at 10% of time for CPA 8 to 10 dB
129 | XPD10_1012 | "N" | 6 | 2 | dB |  | XPD not exceeded at 10% of time for CPA 10 to 12 dB
130 | XPD10_1216 | "N" | 6 | 2 | dB |  | XPD not exceeded at 10% of time for CPA 12 to 16 dB
131 | XPD10_1620 | "N" | 6 | 2 | dB |  | XPD not exceeded at 10% of time for CPA 16 to 20 dB
132 | XPD10_2025 | "N" | 6 | 2 | dB |  | XPD not exceeded at 10% of time for CPA 20 to 25 dB
133 | XPD10_2530 | "N" | 6 | 2 | dB |  | XPD not exceeded at 10% of time for CPA 25 to 30 dB
134 | XPD10_3035 | "N" | 6 | 2 | dB |  | XPD not exceeded at 10% of time for CPA 30 to 35 dB
135 | XPD10_3540 | "N" | 6 | 2 | dB |  | XPD not exceeded at 10% of time for CPA 35 to 40 dB
136 | XPD10_4045 | "N" | 6 | 2 | dB |  | XPD not exceeded at 10% of time for CPA 40 to 45 dB
137 | XPD10_45 | "N" | 6 | 2 | dB |  | XPD not exceeded at 10% of time for CPA > 45 dB
138 | FLAG1 | "C" | 4 | 0 |  |  | Flag1
139 | FLAG2 | "C" | 4 | 0 |  |  | Flag2
140 | FLAG3 | "C" | 4 | 0 |  |  | Flag3
141 | FLAG4 | "C" | 4 | 0 |  |  | Flag4
142 | FLAG5 | "C" | 4 | 0 |  |  | Flag5
143 | FLAG6 | "C" | 4 | 0 |  |  | Flag6
144 | FLAG7 | "C" | 4 | 0 |  |  | Flag7
145 | FLAG8 | "C" | 4 | 0 |  |  | Flag8
146 | REFERENCES | "C" | 27 | 0 |  |  | References
147 | COMMENTS | "M" | 10 | 0 |  |  | Comments
148

## C2_6
Table 2_6 | Slant path statistics of amplitude scintillations | [5 empty] | 130 | 16 | 0 | 0
Fld# | Name | Type | Width | decimals | Unit | Range | Definition and Notes | Query
1 | STATION_NO | "C" | 6 | 0 |  |  | Station number (arbitrary integer)
2 | R_STATION | "C" | 20 | 0 |  |  | RX site name
3 | R_CTRY | "C" | 2 | 0 |  |  | RX ISO-3166 2 Char country code | Q
4 | R_LATITUDE | "N" | 8 | 4 | deg | -90 .. +90 | RX latitude | Q
5 | R_LONGITUD | "N" | 9 | 4 | deg | 0..360 | RX longitude | Q
6 | R_ALTITUDE | "N" | 4 | 0 | m |  | RX altitude amsl hgr | Q
7 | R_HEIGHT | "N" | 4 | 0 | m |  | RX antenna height ag hr
8 | R_ANT_BEAM | "N" | 6 | 2 | deg |  | RX 3 dB beamwidth
9 | ANTEN_TYPE | "C" | 10 | 0 |  |  | RX antenna type
10 | ANTEN_DIAM | "N" | 5 | 2 | m |  | RX antenna diameter D (m) | Q
11 | FEED | "C" | 10 | 0 |  |  | RX antenna feed type
12 | PROT_RAD | "C" | 3 | 0 |  |  | RX radome? (Y/N)
13 | FIG_MERIT | "N" | 6 | 2 | dB/K |  | RX figure of merit
14 | XPD_0 | "N" | 6 | 2 | dB |  | RX clear-sky level XPD0
15 | OFF_AXIS | "N" | 6 | 2 | deg |  | RX maximum side-lobe angle (< 4 deg)
16 | RELAT_LEV | "N" | 6 | 2 | dB |  | RX relative level of maximum side lobe
17 | RANGE_REC | "N" | 6 | 2 | dB |  | RX dynamic range
18 | INT_TIME | "N" | 4 | 0 | s |  | RX integration time
19 | EXP_NO | "C" | 3 | 0 |  |  | Measurement: Experiment No.
20 | SATEL_NAME | "C" | 16 | 0 |  |  | Satellite name
21 | SATEL_POS | "N" | 8 | 3 | deg | 0..360 | Satellite orbital position | Q
22 | TYPE | "C" | 3 | 0 |  |  | Type of experiment | Q
23 | TYPE_FILT | "C" | 20 | 0 |  |  | Type of filtering | Q
24 | START | "D" | 10 | 0 |  |  | Start date (yyyy/mm/dd) | Q
25 | END | "D" | 10 | 0 |  |  | End date (yyyy/mm/dd) | Q
26 | DURATION | "N" | 8 | 3 | days |  | Duration of experiment uptime | Q
27 | FREQUENCY | "N" | 7 | 3 | GHz |  | Frequency f | Q
28 | POL_L_C | "C" | 1 | 0 |  |  | Polarization (L/C) | Q
29 | POLAR | "N" | 5 | 1 | deg |  | Polarization tilt angle *p (degrees) | Q
30 | ELEVATION | "N" | 6 | 2 | deg |  | Elevation angle (degrees) | Q
31 | TYPE_DATA | "C" | 2 | 0 |  |  | Type of data (SD/PP/FD) | Q
32 | ZONE | "C" | 1 | 0 |  |  | Rain zone (old def)
33 | DATA_SAMP | "N" | 8 | 3 | s |  | Data sampling interval
34 | CALIB_INT | "N" | 6 | 2 | days |  | Calibration interval (days)
35 | DAT_RES | "N" | 8 | 3 | dB |  | Data resolution (dB)
36 | TYPE_INSTR | "C" | 10 | 0 |  |  | Type of instrument for water vapour concentration
37 | RESOLUTION | "N" | 7 | 3 | g/m3 |  | Resolution
38 | LOCATION | "C" | 10 | 0 |  |  | Location
39 | AV_SURF_T | "N" | 7 | 3 | deg C |  | Average surface temperature
40 | SURF_REL_U | "N" | 7 | 3 | % |  | Surface relative humidity
41 | SE_Y50 | "N" | 6 | 2 | dB |  | Scintillation fading exceeded for 50% of year
42 | SE_Y30 | "N" | 6 | 2 | dB |  | Scintillation fading exceeded for 30% of year
43 | SE_Y20 | "N" | 6 | 2 | dB |  | Scintillation fading exceeded for 20% of year
44 | SE_Y10 | "N" | 6 | 2 | dB |  | Scintillation fading exceeded for 10% of year
45 | SE_Y5 | "N" | 6 | 2 | dB |  | Scintillation fading exceeded for 5% of year
46 | SE_Y3 | "N" | 6 | 2 | dB |  | Scintillation fading exceeded for 3% of year
47 | SE_Y2 | "N" | 6 | 2 | dB |  | Scintillation fading exceeded for 2% of year
48 | SE_Y1 | "N" | 6 | 2 | dB |  | Scintillation fading exceeded for 1% of year
49 | SE_Y_5 | "N" | 6 | 2 | dB |  | Scintillation fading exceeded for 0.5% of year
50 | SE_Y_3 | "N" | 6 | 2 | dB |  | Scintillation fading exceeded for 0.3% of year
51 | SE_Y_2 | "N" | 6 | 2 | dB |  | Scintillation fading exceeded for 0.2% of year
52 | SE_Y_1 | "N" | 6 | 2 | dB |  | Scintillation fading exceeded for 0.1% of year
53 | SE_Y_05 | "N" | 6 | 2 | dB |  | Scintillation fading exceeded for 0.05% of year
54 | SE_Y_03 | "N" | 6 | 2 | dB |  | Scintillation fading exceeded for 0.03% of year
55 | SE_Y_02 | "N" | 6 | 2 | dB |  | Scintillation fading exceeded for 0.02% of year
56 | SE_Y_01 | "N" | 6 | 2 | dB |  | Scintillation fading exceeded for 0.01% of year
57 | SE_Y_005 | "N" | 6 | 2 | dB |  | Scintillation fading exceeded for 0.005% of year
58 | SE_Y_003 | "N" | 6 | 2 | dB |  | Scintillation fading exceeded for 0.003% of year
59 | SE_Y_002 | "N" | 6 | 2 | dB |  | Scintillation fading exceeded for 0.002% of year
60 | SE_Y_001 | "N" | 6 | 2 | dB |  | Scintillation fading exceeded for 0.001% of year
61 | SE_WM50 | "N" | 6 | 2 | dB |  | Scintillation fading exceeded for 50% of W.M.
62 | SE_WM30 | "N" | 6 | 2 | dB |  | Scintillation fading exceeded for 30% of W.M.
63 | SE_WM20 | "N" | 6 | 2 | dB |  | Scintillation fading exceeded for 20% of W.M.
64 | SE_WM10 | "N" | 6 | 2 | dB |  | Scintillation fading exceeded for 10% of W.M.
65 | SE_WM5 | "N" | 6 | 2 | dB |  | Scintillation fading exceeded for 5% of W.M.
66 | SE_WM3 | "N" | 6 | 2 | dB |  | Scintillation fading exceeded for 3% of W.M.
67 | SE_WM2 | "N" | 6 | 2 | dB |  | Scintillation fading exceeded for 2% of W.M.
68 | SE_WM1 | "N" | 6 | 2 | dB |  | Scintillation fading exceeded for 1% of W.M.
69 | SE_WM_5 | "N" | 6 | 2 | dB |  | Scintillation fading exceeded for 0.5% of W.M.
70 | SE_WM_3 | "N" | 6 | 2 | dB |  | Scintillation fading exceeded for 0.3% of W.M.
71 | SE_WM_2 | "N" | 6 | 2 | dB |  | Scintillation fading exceeded for 0.2% of W.M.
72 | SE_WM_1 | "N" | 6 | 2 | dB |  | Scintillation fading exceeded for 0.1% of W.M.
73 | SE_WM_05 | "N" | 6 | 2 | dB |  | Scintillation fading exceeded for 0.05% of W.M.
74 | SE_WM_03 | "N" | 6 | 2 | dB |  | Scintillation fading exceeded for 0.03% of W.M.
75 | SE_WM_02 | "N" | 6 | 2 | dB |  | Scintillation fading exceeded for 0.02% of W.M.
76 | SE_WM_01 | "N" | 6 | 2 | dB |  | Scintillation fading exceeded for 0.01% of W.M.
77 | SE_WM_005 | "N" | 6 | 2 | dB |  | Scintillation fading exceeded for 0.005% of W.M.
78 | SE_WM_003 | "N" | 6 | 2 | dB |  | Scintillation fading exceeded for 0.003% of W.M.
79 | SE_WM_002 | "N" | 6 | 2 | dB |  | Scintillation fading exceeded for 0.002% of W.M.
80 | SE_WM_001 | "N" | 6 | 2 | dB |  | Scintillation fading exceeded for 0.001% of W.M.
81 | SNE_Y50 | "N" | 6 | 2 | dB |  | Scintillation fading not exceeded for 50% of year
82 | SNE_Y30 | "N" | 6 | 2 | dB |  | Scintillation fading not exceeded for 30% of year
83 | SNE_Y20 | "N" | 6 | 2 | dB |  | Scintillation fading not exceeded for 20% of year
84 | SNE_Y10 | "N" | 6 | 2 | dB |  | Scintillation fading not exceeded for 10% of year
85 | SNE_Y5 | "N" | 6 | 2 | dB |  | Scintillation fading not exceeded for 5% of year
86 | SNE_Y3 | "N" | 6 | 2 | dB |  | Scintillation fading not exceeded for 3% of year
87 | SNE_Y2 | "N" | 6 | 2 | dB |  | Scintillation fading not exceeded for 2% of year
88 | SNE_Y1 | "N" | 6 | 2 | dB |  | Scintillation fading not exceeded for 1% of year
89 | SNE_Y_5 | "N" | 6 | 2 | dB |  | Scintillation fading not exceeded for 0.5% of year
90 | SNE_Y_3 | "N" | 6 | 2 | dB |  | Scintillation fading not exceeded for 0.3% of year
91 | SNE_Y_2 | "N" | 6 | 2 | dB |  | Scintillation fading not exceeded for 0.2% of year
92 | SNE_Y_1 | "N" | 6 | 2 | dB |  | Scintillation fading not exceeded for 0.1% of year
93 | SNE_Y_05 | "N" | 6 | 2 | dB |  | Scintillation fading not exceeded for 0.05% of year
94 | SNE_Y_03 | "N" | 6 | 2 | dB |  | Scintillation fading not exceeded for 0.03% of year
95 | SNE_Y_02 | "N" | 6 | 2 | dB |  | Scintillation fading not exceeded for 0.02% of year
96 | SNE_Y_01 | "N" | 6 | 2 | dB |  | Scintillation fading not exceeded for 0.01% of year
97 | SNE_Y_005 | "N" | 6 | 2 | dB |  | Scintillation fading not exceeded for 0.005% of year
98 | SNE_Y_003 | "N" | 6 | 2 | dB |  | Scintillation fading not exceeded for 0.003% of year
99 | SNE_Y_002 | "N" | 6 | 2 | dB |  | Scintillation fading not exceeded for 0.002% of year
100 | SNE_Y_001 | "N" | 6 | 2 | dB |  | Scintillation fading not exceeded for 0.001% of year
101 | SNE_WM50 | "N" | 6 | 2 | dB |  | Scintillation fading not exceeded for 50% of W.M.
102 | SNE_WM30 | "N" | 6 | 2 | dB |  | Scintillation fading not exceeded for 30% of W.M.
103 | SNE_WM20 | "N" | 6 | 2 | dB |  | Scintillation fading not exceeded for 20% of W.M.
104 | SNE_WM10 | "N" | 6 | 2 | dB |  | Scintillation fading not exceeded for 10% of W.M.
105 | SNE_WM5 | "N" | 6 | 2 | dB |  | Scintillation fading not exceeded for 5% of W.M.
106 | SNE_WM3 | "N" | 6 | 2 | dB |  | Scintillation fading not exceeded for 3% of W.M.
107 | SNE_WM2 | "N" | 6 | 2 | dB |  | Scintillation fading not exceeded for 2% of W.M.
108 | SNE_WM1 | "N" | 6 | 2 | dB |  | Scintillation fading not exceeded for 1% of W.M.
109 | SNE_WM_5 | "N" | 6 | 2 | dB |  | Scintillation fading not exceeded for 0.5% of W.M.
110 | SNE_WM_3 | "N" | 6 | 2 | dB |  | Scintillation fading not exceeded for 0.3% of W.M.
111 | SNE_WM_2 | "N" | 6 | 2 | dB |  | Scintillation fading not exceeded for 0.2% of W.M.
112 | SNE_WM_1 | "N" | 6 | 2 | dB |  | Scintillation fading not exceeded for 0.1% of W.M.
113 | SNE_WM_05 | "N" | 6 | 2 | dB |  | Scintillation fading not exceeded for 0.05% of W.M.
114 | SNE_WM_03 | "N" | 6 | 2 | dB |  | Scintillation fading not exceeded for 0.03% of W.M.
115 | SNE_WM_02 | "N" | 6 | 2 | dB |  | Scintillation fading not exceeded for 0.02% of W.M.
116 | SNE_WM_01 | "N" | 6 | 2 | dB |  | Scintillation fading not exceeded for 0.01% of W.M.
117 | SNE_WM_005 | "N" | 6 | 2 | dB |  | Scintillation fading not exceeded for 0.005% of W.M.
118 | SNE_WM_003 | "N" | 6 | 2 | dB |  | Scintillation fading not exceeded for 0.003% of W.M.
119 | SNE_WM_002 | "N" | 6 | 2 | dB |  | Scintillation fading not exceeded for 0.002% of W.M.
120 | SNE_WM_001 | "N" | 6 | 2 | dB |  | Scintillation fading not exceeded for 0.001% of W.M.
121 | FLAG1 | "C" | 4 | 0 |  |  | Flag1
122 | FLAG2 | "C" | 4 | 0 |  |  | Flag2
123 | FLAG3 | "C" | 4 | 0 |  |  | Flag3
124 | FLAG4 | "C" | 4 | 0 |  |  | Flag4
125 | FLAG5 | "C" | 4 | 0 |  |  | Flag5
126 | FLAG6 | "C" | 4 | 0 |  |  | Flag6
127 | FLAG7 | "C" | 4 | 0 |  |  | Flag7
128 | FLAG8 | "C" | 4 | 0 |  |  | Flag8
129 | REFERENCES | "C" | 27 | 0 |  |  | References
130 | COMMENTS | "M" | 10 | 0 |  |  | Comments
131

## C2_7
Table 2_7 | Slant path standard deviations of scintillations | [5 empty] | 65 | 15 | 0 | 0
Fld# | Name | Type | Width | decimals | Unit | Range | Definition and Notes | Query
1 | STATION_NO | "C" | 6 | 0 |  |  | Station number (arbitrary integer)
2 | R_STATION | "C" | 20 | 0 |  |  | RX site name
3 | R_CTRY | "C" | 2 | 0 |  |  | RX ISO-3166 2 Char country code | Q
4 | R_LATITUDE | "N" | 8 | 4 | deg | -90 .. +90 | RX latitude | Q
5 | R_LONGITUD | "N" | 9 | 4 | deg | 0..360 | RX longitude | Q
6 | R_ALTITUDE | "N" | 4 | 0 | m |  | RX altitude amsl hgr | Q
7 | R_HEIGHT | "N" | 4 | 0 | m |  | RX antenna height ag hr
8 | R_ANT_BEAM | "N" | 6 | 2 | deg |  | RX 3 dB beamwidth
9 | ANTEN_TYPE | "C" | 10 | 0 |  |  | RX antenna type
10 | ANTEN_DIAM | "N" | 5 | 2 | m |  | RX antenna diameter D
11 | FEED | "C" | 10 | 0 |  |  | RX antenna feed type
12 | PROT_RAD | "C" | 3 | 0 |  |  | RX radome? (Y/N)
13 | FIG_MERIT | "N" | 6 | 2 | dB/K |  | RX figure of merit
14 | XPD_0 | "N" | 6 | 2 | dB |  | RX clear-sky level XPD0
15 | OFF_AXIS | "N" | 6 | 2 | deg |  | RX maximum side-lobe angle (< 4 deg)
16 | RELAT_LEV | "N" | 6 | 2 | dB |  | RX relative level of maximum side lobe
17 | RANGE_REC | "N" | 6 | 2 | dB |  | RX dynamic range
18 | INT_TIME | "N" | 4 | 0 | s |  | RX integration time
19 | EXP_NO | "C" | 3 | 0 |  |  | Measurement: Experiment No.
20 | SATEL_NAME | "C" | 16 | 0 |  |  | Satellite name
21 | SATEL_POS | "N" | 8 | 3 | deg | 0..360 | Satellite orbital position | Q
22 | TYPE | "C" | 3 | 0 |  |  | Type of experiment | Q
23 | TYPE_FILT | "C" | 20 | 0 |  |  | Type of filtering | Q
24 | START | "D" | 10 | 0 |  |  | Start date (yyyy/mm/dd) | Q
25 | END | "D" | 10 | 0 |  |  | End date (yyyy/mm/dd) | Q
26 | DURATION | "N" | 8 | 3 | days |  | Duration of experiment uptime | Q
27 | FREQUENCY | "N" | 7 | 3 | GHz |  | Frequency f | Q
28 | POL_L_C | "C" | 1 | 0 |  |  | Polarization (L/C) | Q
29 | POLAR | "N" | 5 | 1 | deg |  | Polarization tilt angle | Q
30 | ELEVATION | "N" | 6 | 2 | deg | 0..90 | Elevation angle | Q
31 | TYPE_DATA | "C" | 2 | 0 |  |  | Type of data (SD/PP/FD) | Q
32 | ZONE | "C" | 1 | 0 |  |  | Rain zone (old def)
33 | DATA_SAMP | "N" | 8 | 3 | s |  | Data sampling interval
34 | CALIB_INT | "N" | 6 | 2 | days |  | Calibration interval
35 | DAT_RES | "N" | 8 | 3 | dB |  | Data resolution
36 | TYPE_INSTR | "C" | 10 | 0 |  |  | Type of instrument for water vapour concentration
37 | RESOLUTION | "N" | 7 | 3 | g/m3 |  | Resolution
38 | LOCATION | "C" | 10 | 0 |  |  | Location
39 | SUB_PERIOD | "C" | 2 | 0 |  |  | Sub Period (optional)
40 | SEASON1 | "C" | 2 | 0 |  |  | Season 1 (WI (winter), SP (spring), SU (summer), AU (autumn), RA (rainy), DR (dry).
41 | AV_S_TM1 | "N" | 7 | 3 | deg C |  | Average surface temperature in season 1
42 | AV_S_RH1 | "N" | 7 | 3 | % |  | Average relative humidity in season 1
43 | SD_SCNT1 | "N" | 7 | 3 | dB |  | standard deviation of scintillation in season 1
44 | SEASON2 | "C" | 2 | 0 |  |  | Season 2 (WI,SP,SU,AU,RA,DR)
45 | AV_S_TM2 | "N" | 7 | 3 | deg C |  | Average surface temperature in season 2
46 | AV_S_RH2 | "N" | 7 | 3 | % |  | Average relative humidity in season 2
47 | SD_SCNT2 | "N" | 7 | 3 | dB |  | standard deviation of scintillation in season 2
48 | SEASON3 | "C" | 2 | 0 |  |  | Season 3 (WI,SP,SU,AU,RA,DR)
49 | AV_S_TM3 | "N" | 7 | 3 | deg C |  | Average surface temperature in season 3
50 | AV_S_RH3 | "N" | 7 | 3 | % |  | Average relative humidity in season 3
51 | SD_SCNT3 | "N" | 7 | 3 | dB |  | standard deviation of scintillation in season 3
52 | SEASON4 | "C" | 2 | 0 |  |  | Season 4 (WI,SP,SU,AU,RA,DR)
53 | AV_S_TM4 | "N" | 7 | 3 | deg C |  | Average surface temperature in season 4
54 | AV_S_RH4 | "N" | 7 | 3 | % |  | Average relative humidity in season 4
55 | SD_SCNT4 | "N" | 7 | 3 | dB |  | standard deviation of scintillation in season 4
56 | FLAG1 | "C" | 4 | 0 |  |  | Flag1
57 | FLAG2 | "C" | 4 | 0 |  |  | Flag2
58 | FLAG3 | "C" | 4 | 0 |  |  | Flag3
59 | FLAG4 | "C" | 4 | 0 |  |  | Flag4
60 | FLAG5 | "C" | 4 | 0 |  |  | Flag5
61 | FLAG6 | "C" | 4 | 0 |  |  | Flag6
62 | FLAG7 | "C" | 4 | 0 |  |  | Flag7
63 | FLAG8 | "C" | 4 | 0 |  |  | Flag8
64 | REFERENCES | "C" | 27 | 0 |  |  | References
65 | COMMENTS | "M" | 10 | 0 |  |  | Comments
66

## C2_8
Table 2_8: | SLANT PATH FADE SLOPE STATISTICS | [5 empty] | 319 | 14
Fld# | Name | Type | Width | decimals | Unit | Range | Definition and Notes | Query
1 | STATION_NO | "C" | 6 | 0 |  |  | Station number (arbitrary integer)
2 | R_STATION | "C" | 20 | 0 |  |  | RX site name
3 | R_CTRY | "C" | 2 | 0 |  |  | RX ISO-3166 2 Char country code | Q
4 | R_LATITUDE | "N" | 8 | 4 | deg | -90 .. +90 | RX latitude | Q
5 | R_LONGITUD | "N" | 9 | 4 | deg | 0..360 | RX longitude | Q
6 | R_ALTITUDE | "N" | 4 | 0 | m |  | RX altitude amsl hgr | Q
7 | R_HEIGHT | "N" | 4 | 0 | m |  | RX antenna height ag hr
8 | R_ANT_BEAM | "N" | 6 | 2 | deg |  | RX 3 dB beamwidth
9 | R_ZONE | "C" | 1 | 0 |  | A..Q | RX rain zone (old def)
10 | ANTEN_TYPE | "C" | 10 | 0 |  |  | RX antenna type
11 | ANTEN_DIAM | "N" | 5 | 2 | m |  | RX antenna diameter D
12 | FEED | "C" | 10 | 0 |  |  | RX antenna feed type
13 | PROT_RAD | "C" | 3 | 0 |  |  | RX radome? (Y/N)
14 | FIG_MERIT | "N" | 6 | 2 | dB/K |  | RX figure of merit
15 | XPD_0 | "N" | 6 | 2 | dB |  | RX clear-sky level XPD0
16 | OFF_AXIS | "N" | 6 | 2 | deg |  | RX maximum side-lobe angle (< 4 deg)
17 | RELAT_LEV | "N" | 6 | 2 | dB |  | RX relative level of maximum side lobe
18 | RANGE_REC | "N" | 6 | 2 | dB |  | RX dynamic range
19 | EXP_NO | "C" | 3 | 0 |  |  | Measurement: Experiment No.
20 | SATEL_NAME | "C" | 16 | 0 |  |  | Satellite name
21 | SATEL_POS | "N" | 8 | 3 | deg | 0..360 | Satellite orbital position | Q
22 | TYPE | "C" | 3 | 0 |  |  | Type of experiment | Q
23 | START | "D" | 10 | 0 |  |  | Start date (yyyy/mm/dd) | Q
24 | END | "D" | 10 | 0 |  |  | End date (yyyy/mm/dd) | Q
25 | DURATION | "N" | 8 | 3 | days |  | Duration of experiment uptime | Q
26 | FREQUENCY | "N" | 7 | 3 | GHz |  | Frequency f | Q
27 | POL_L_C | "C" | 1 | 0 |  |  | Polarization (L/C) | Q
28 | POLAR | "N" | 5 | 1 | deg |  | Polarization tilt angle | Q
29 | ELEVATION | "N" | 6 | 2 | deg | 0..90 | Elevation angle | Q
30 | INT_TIME | "N" | 4 | 0 | s |  | RX integration time
31 | DATA_SAMP | "N" | 8 | 3 | s |  | Data sampling interval
32 | DAT_RES | "N" | 8 | 3 | dB |  | Data resolution
33 | TYPE_FILT | "C" | 1 | 0 |  |  | Type of filter used (F” =FIR, “B”=Bessel, “C”=Chebychev, “S”=Sliding average)
34 | FCUT_FILT | "N" | 6 | 2 | Hz |  | Cut-off frequency of filter
35 |  | "N" | 4 | 1 | s |  | Fade slope calculation interval of time
36 | ATT_E_T | "C" | 1 | 0 |  |  | Attenuation presented as excess or total (E/T) | Q
37 | P1NSL50 | "N" | 7 | 3 | % |  | Perc of occ of A=1dB and neg. slope < -0.5dB/s
38 | P1NSL45 | "N" | 7 | 3 | % |  | Perc of occ of A=1dB and neg. slope -0.5<FS<-0.45 dB/s
39 | P1NSL40 | "N" | 7 | 3 | % |  | Perc of occ of A=1dB and neg. slope -0.45<FS<-0.40 dB/s
40 | P1NSL35 | "N" | 7 | 3 | % |  | Perc of occ of A=1dB and neg. slope -0.40<FS<-0.35 dB/s
41 | P1NSL30 | "N" | 7 | 3 | % |  | Perc of occ of A=1dB and neg. slope -0.35<FS<-0.30 dB/s
42 | P1NSL25 | "N" | 7 | 3 | % |  | Perc of occ of A=1dB and neg. slope -0.30<FS<-0.25 dB/s
43 | P1NSL20 | "N" | 7 | 3 | % |  | Perc of occ of A=1dB and neg. slope -0.25<FS<-0.20 dB/s
44 | P1NSL15 | "N" | 7 | 3 | % |  | Perc of occ of A=1dB and neg. slope -0.20<FS<-0.15 dB/s
45 | P1NSL10 | "N" | 7 | 3 | % |  | Perc of occ of A=1dB and neg. slope -0.15<FS<-0.10 dB/s
46 | P1NSL05 | "N" | 7 | 3 | % |  | Perc of occ of A=1dB and neg. slope -0.10<FS<-0.05 dB/s
47 | P1NSL00 | "N" | 7 | 3 | % |  | Perc of occ of A=1dB and neg. slope -0.05<FS<-0.00 dB/s
48 | P3NSL50 | "N" | 7 | 3 | % |  | Perc of occ of A=3dB and neg. slope < -0.5dB/s
49 | P3NSL45 | "N" | 7 | 3 | % |  | Perc of occ of A=3dB and neg. slope -0.5<FS<-0.45 dB/s
50 | P3NSL40 | "N" | 7 | 3 | % |  | Perc of occ of A=3dB and neg. slope -0.45<FS<-0.40 dB/s
51 | P3NSL35 | "N" | 7 | 3 | % |  | Perc of occ of A=3dB and neg. slope -0.40<FS<-0.35 dB/s
52 | P3NSL30 | "N" | 7 | 3 | % |  | Perc of occ of A=3dB and neg. slope -0.35<FS<-0.30 dB/s
53 | P3NSL25 | "N" | 7 | 3 | % |  | Perc of occ of A=3dB and neg. slope -0.30<FS<-0.25 dB/s
54 | P3NSL20 | "N" | 7 | 3 | % |  | Perc of occ of A=3dB and neg. slope -0.25<FS<-0.20 dB/s
55 | P3NSL15 | "N" | 7 | 3 | % |  | Perc of occ of A=3dB and neg. slope -0.20<FS<-0.15 dB/s
56 | P3NSL10 | "N" | 7 | 3 | % |  | Perc of occ of A=3dB and neg. slope -0.15<FS<-0.10 dB/s
57 | P3NSL05 | "N" | 7 | 3 | % |  | Perc of occ of A=3dB and neg. slope -0.10<FS<-0.05 dB/s
58 | P3NSL00 | "N" | 7 | 3 | % |  | Perc of occ of A=3dB and neg. slope -0.05<FS<-0.00 dB/s
59 | P5NSL50 | "N" | 7 | 3 | % |  | Perc of occ of A=5dB and neg. slope < -0.5dB/s
60 | P5NSL45 | "N" | 7 | 3 | % |  | Perc of occ of A=5dB and neg. slope -0.5<FS<-0.45 dB/s
61 | P5NSL40 | "N" | 7 | 3 | % |  | Perc of occ of A=5dB and neg. slope -0.45<FS<-0.40 dB/s
62 | P5NSL35 | "N" | 7 | 3 | % |  | Perc of occ of A=5dB and neg. slope -0.40<FS<-0.35 dB/s
63 | P5NSL30 | "N" | 7 | 3 | % |  | Perc of occ of A=5dB and neg. slope -0.35<FS<-0.30 dB/s
64 | P5NSL25 | "N" | 7 | 3 | % |  | Perc of occ of A=5dB and neg. slope -0.30<FS<-0.25 dB/s
65 | P5NSL20 | "N" | 7 | 3 | % |  | Perc of occ of A=5dB and neg. slope -0.25<FS<-0.20 dB/s
66 | P5NSL15 | "N" | 7 | 3 | % |  | Perc of occ of A=5dB and neg. slope -0.20<FS<-0.15 dB/s
67 | P5NSL10 | "N" | 7 | 3 | % |  | Perc of occ of A=5dB and neg. slope -0.15<FS<-0.10 dB/s
68 | P5NSL05 | "N" | 7 | 3 | % |  | Perc of occ of A=5dB and neg. slope -0.10<FS<-0.05 dB/s
69 | P5NSL00 | "N" | 7 | 3 | % |  | Perc of occ of A=5dB and neg. slope -0.05<FS<-0.00 dB/s
70 | P10NSL50 | "N" | 7 | 3 | % |  | Perc of occ of A=10dB and neg. slope < -0.5dB/s
71 | P10NSL45 | "N" | 7 | 3 | % |  | Perc of occ of A=10dB and neg. slope -0.5<FS<-0.45 dB/s
72 | P10NSL40 | "N" | 7 | 3 | % |  | Perc of occ of A=10dB and neg. slope -0.45<FS<-0.40 dB/s
73 | P10NSL35 | "N" | 7 | 3 | % |  | Perc of occ of A=10dB and neg. slope -0.40<FS<-0.35 dB/s
74 | P10NSL30 | "N" | 7 | 3 | % |  | Perc of occ of A=10dB and neg. slope -0.35<FS<-0.30 dB/s
75 | P10NSL25 | "N" | 7 | 3 | % |  | Perc of occ of A=10dB and neg. slope -0.30<FS<-0.25 dB/s
76 | P10NSL20 | "N" | 7 | 3 | % |  | Perc of occ of A=10dB and neg. slope -0.25<FS<-0.20 dB/s
77 | P10NSL15 | "N" | 7 | 3 | % |  | Perc of occ of A=10dB and neg. slope -0.20<FS<-0.15 dB/s
78 | P10NSL10 | "N" | 7 | 3 | % |  | Perc of occ of A=10dB and neg. slope -0.15<FS<-0.10 dB/s
79 | P10NSL05 | "N" | 7 | 3 | % |  | Perc of occ of A=10dB and neg. slope -0.10<FS<-0.05 dB/s
80 | P10NSL00 | "N" | 7 | 3 | % |  | Perc of occ of A=10dB and neg. slope -0.05<FS<-0.00 dB/s
81 | P15NSL50 | "N" | 7 | 3 | % |  | Perc of occ of A=15dB and neg. slope < -0.5dB/s
82 | P15NSL45 | "N" | 7 | 3 | % |  | Perc of occ of A=15dB and neg. slope -0.5<FS<-0.45 dB/s
83 | P15NSL40 | "N" | 7 | 3 | % |  | Perc of occ of A=15dB and neg. slope -0.45<FS<-0.40 dB/s
84 | P15NSL35 | "N" | 7 | 3 | % |  | Perc of occ of A=15dB and neg. slope -0.40<FS<-0.35 dB/s
85 | P15NSL30 | "N" | 7 | 3 | % |  | Perc of occ of A=15dB and neg. slope -0.35<FS<-0.30 dB/s
86 | P15NSL25 | "N" | 7 | 3 | % |  | Perc of occ of A=15dB and neg. slope -0.30<FS<-0.25 dB/s
87 | P15NSL20 | "N" | 7 | 3 | % |  | Perc of occ of A=15dB and neg. slope -0.25<FS<-0.20 dB/s
88 | P15NSL15 | "N" | 7 | 3 | % |  | Perc of occ of A=15dB and neg. slope -0.20<FS<-0.15 dB/s
89 | P15NSL10 | "N" | 7 | 3 | % |  | Perc of occ of A=15dB and neg. slope -0.15<FS<-0.10 dB/s
90 | P15NSL05 | "N" | 7 | 3 | % |  | Perc of occ of A=15dB and neg. slope -0.10<FS<-0.05 dB/s
91 | P15NSL00 | "N" | 7 | 3 | % |  | Perc of occ of A=15dB and neg. slope -0.05<FS<-0.00 dB/s
92 | P20NSL50 | "N" | 7 | 3 | % |  | Perc of occ of A=20dB and neg. slope < -0.5dB/s
93 | P20NSL45 | "N" | 7 | 3 | % |  | Perc of occ of A=20dB and neg. slope -0.5<FS<-0.45 dB/s
94 | P20NSL40 | "N" | 7 | 3 | % |  | Perc of occ of A=20dB and neg. slope -0.45<FS<-0.40 dB/s
95 | P20NSL35 | "N" | 7 | 3 | % |  | Perc of occ of A=20dB and neg. slope -0.40<FS<-0.35 dB/s
96 | P20NSL30 | "N" | 7 | 3 | % |  | Perc of occ of A=20dB and neg. slope -0.35<FS<-0.30 dB/s
97 | P20NSL25 | "N" | 7 | 3 | % |  | Perc of occ of A=20dB and neg. slope -0.30<FS<-0.25 dB/s
98 | P20NSL20 | "N" | 7 | 3 | % |  | Perc of occ of A=20dB and neg. slope -0.25<FS<-0.20 dB/s
99 | P20NSL15 | "N" | 7 | 3 | % |  | Perc of occ of A=20dB and neg. slope -0.20<FS<-0.15 dB/s
100 | P20NSL10 | "N" | 7 | 3 | % |  | Perc of occ of A=20dB and neg. slope -0.15<FS<-0.10 dB/s
101 | P20NSL05 | "N" | 7 | 3 | % |  | Perc of occ of A=20dB and neg. slope -0.10<FS<-0.05 dB/s
102 | P20NSL00 | "N" | 7 | 3 | % |  | Perc of occ of A=20dB and neg. slope -0.05<FS<-0.00 dB/s
103 | P25NSL50 | "N" | 7 | 3 | % |  | Perc of occ of A=25dB and neg. slope < -0.5dB/s
104 | P25NSL45 | "N" | 7 | 3 | % |  | Perc of occ of A=25dB and neg. slope -0.5<FS<-0.45 dB/s
105 | P25NSL40 | "N" | 7 | 3 | % |  | Perc of occ of A=25dB and neg. slope -0.45<FS<-0.40 dB/s
106 | P25NSL35 | "N" | 7 | 3 | % |  | Perc of occ of A=25dB and neg. slope -0.40<FS<-0.35 dB/s
107 | P25NSL30 | "N" | 7 | 3 | % |  | Perc of occ of A=25dB and neg. slope -0.35<FS<-0.30 dB/s
108 | P25NSL25 | "N" | 7 | 3 | % |  | Perc of occ of A=25dB and neg. slope -0.30<FS<-0.25 dB/s
109 | P25NSL20 | "N" | 7 | 3 | % |  | Perc of occ of A=25dB and neg. slope -0.25<FS<-0.20 dB/s
110 | P25NSL15 | "N" | 7 | 3 | % |  | Perc of occ of A=25dB and neg. slope -0.20<FS<-0.15 dB/s
111 | P25NSL10 | "N" | 7 | 3 | % |  | Perc of occ of A=25dB and neg. slope -0.15<FS<-0.10 dB/s
112 | P25NSL05 | "N" | 7 | 3 | % |  | Perc of occ of A=25dB and neg. slope -0.10<FS<-0.05 dB/s
113 | P25NSL00 | "N" | 7 | 3 | % |  | Perc of occ of A=25dB and neg. slope -0.05<FS<-0.00 dB/s
114 | P1PSL00 | "N" | 7 | 3 | % |  | Perc of occ of A=1dB and pos. slope 0.00<FS<0.05 dB/s
115 | P1PSL05 | "N" | 7 | 3 | % |  | Perc of occ of A=1dB and pos. slope 0.05<FS<0.10 dB/s
116 | P1PSL10 | "N" | 7 | 3 | % |  | Perc of occ of A=1dB and pos. slope 0.10<FS<0.15 dB/s
117 | P1PSL15 | "N" | 7 | 3 | % |  | Perc of occ of A=1dB and pos. slope 0.15<FS<0.20 dB/s
118 | P1PSL20 | "N" | 7 | 3 | % |  | Perc of occ of A=1dB and pos. slope 0.20<FS<0.25 dB/s
119 | P1PSL25 | "N" | 7 | 3 | % |  | Perc of occ of A=1dB and pos. slope 0.25<FS<0.30 dB/s
120 | P1PSL30 | "N" | 7 | 3 | % |  | Perc of occ of A=1dB and pos. slope 0.30<FS<0.35 dB/s
121 | P1PSL35 | "N" | 7 | 3 | % |  | Perc of occ of A=1dB and pos. slope 0.35<FS<0.40 dB/s
122 | P1PSL40 | "N" | 7 | 3 | % |  | Perc of occ of A=1dB and pos. slope 0.40<FS<0.45 dB/s
123 | P1PSL45 | "N" | 7 | 3 | % |  | Perc of occ of A=1dB and pos. slope 0.45<FS<0.50 dB/s
124 | P1PSL50 | "N" | 7 | 3 | % |  | Perc of occ of A=1dB and pos. slope FS>0.5 dB/s
125 | P3PSL00 | "N" | 7 | 3 | % |  | Perc of occ of A=3dB and pos. slope 0.00<FS<0.05 dB/s
126 | P3PSL05 | "N" | 7 | 3 | % |  | Perc of occ of A=3dB and pos. slope 0.05<FS<0.10 dB/s
127 | P3PSL10 | "N" | 7 | 3 | % |  | Perc of occ of A=3dB and pos. slope 0.10<FS<0.15 dB/s
128 | P3PSL15 | "N" | 7 | 3 | % |  | Perc of occ of A=3dB and pos. slope 0.15<FS<0.20 dB/s
129 | P3PSL20 | "N" | 7 | 3 | % |  | Perc of occ of A=3dB and pos. slope 0.20<FS<0.25 dB/s
130 | P3PSL25 | "N" | 7 | 3 | % |  | Perc of occ of A=3dB and pos. slope 0.25<FS<0.30 dB/s
131 | P3PSL30 | "N" | 7 | 3 | % |  | Perc of occ of A=3dB and pos. slope 0.30<FS<0.35 dB/s
132 | P3PSL35 | "N" | 7 | 3 | % |  | Perc of occ of A=3dB and pos. slope 0.35<FS<0.40 dB/s
133 | P3PSL40 | "N" | 7 | 3 | % |  | Perc of occ of A=3dB and pos. slope 0.40<FS<0.45 dB/s
134 | P3PSL45 | "N" | 7 | 3 | % |  | Perc of occ of A=3dB and pos. slope 0.45<FS<0.50 dB/s
135 | P3PSL50 | "N" | 7 | 3 | % |  | Perc of occ of A=3dB and pos. slope FS>0.5 dB/s
136 | P5PSL00 | "N" | 7 | 3 | % |  | Perc of occ of A=5dB and pos. slope 0.00<FS<0.05 dB/s
137 | P5PSL05 | "N" | 7 | 3 | % |  | Perc of occ of A=5dB and pos. slope 0.05<FS<0.10 dB/s
138 | P5PSL10 | "N" | 7 | 3 | % |  | Perc of occ of A=5dB and pos. slope 0.10<FS<0.15 dB/s
139 | P5PSL15 | "N" | 7 | 3 | % |  | Perc of occ of A=5dB and pos. slope 0.15<FS<0.20 dB/s
140 | P5PSL20 | "N" | 7 | 3 | % |  | Perc of occ of A=5dB and pos. slope 0.20<FS<0.25 dB/s
141 | P5PSL25 | "N" | 7 | 3 | % |  | Perc of occ of A=5dB and pos. slope 0.25<FS<0.30 dB/s
142 | P5PSL30 | "N" | 7 | 3 | % |  | Perc of occ of A=5dB and pos. slope 0.30<FS<0.35 dB/s
143 | P5PSL35 | "N" | 7 | 3 | % |  | Perc of occ of A=5dB and pos. slope 0.35<FS<0.40 dB/s
144 | P5PSL40 | "N" | 7 | 3 | % |  | Perc of occ of A=5dB and pos. slope 0.40<FS<0.45 dB/s
145 | P5PSL45 | "N" | 7 | 3 | % |  | Perc of occ of A=5dB and pos. slope 0.45<FS<0.50 dB/s
146 | P5PSL50 | "N" | 7 | 3 | % |  | Perc of occ of A=5dB and pos. slope FS>0.5 dB/s
147 | P10PSL00 | "N" | 7 | 3 | % |  | Perc of occ of A=10dB and pos. slope 0.00<FS<0.05 dB/s
148 | P10PSL05 | "N" | 7 | 3 | % |  | Perc of occ of A=10dB and pos. slope 0.05<FS<0.10 dB/s
149 | P10PSL10 | "N" | 7 | 3 | % |  | Perc of occ of A=10dB and pos. slope 0.10<FS<0.15 dB/s
150 | P10PSL15 | "N" | 7 | 3 | % |  | Perc of occ of A=10dB and pos. slope 0.15<FS<0.20 dB/s
151 | P10PSL20 | "N" | 7 | 3 | % |  | Perc of occ of A=10dB and pos. slope 0.20<FS<0.25 dB/s
152 | P10PSL25 | "N" | 7 | 3 | % |  | Perc of occ of A=10dB and pos. slope 0.25<FS<0.30 dB/s
153 | P10PSL30 | "N" | 7 | 3 | % |  | Perc of occ of A=10dB and pos. slope 0.30<FS<0.35 dB/s
154 | P10PSL35 | "N" | 7 | 3 | % |  | Perc of occ of A=10dB and pos. slope 0.35<FS<0.40 dB/s
155 | P10PSL40 | "N" | 7 | 3 | % |  | Perc of occ of A=10dB and pos. slope 0.40<FS<0.45 dB/s
156 | P10PSL45 | "N" | 7 | 3 | % |  | Perc of occ of A=10dB and pos. slope 0.45<FS<0.50 dB/s
157 | P10PSL50 | "N" | 7 | 3 | % |  | Perc of occ of A=10dB and pos. slope FS>0.5 dB/s
158 | P15PSL00 | "N" | 7 | 3 | % |  | Perc of occ of A=15dB and pos. slope 0.00<FS<0.05 dB/s
159 | P15PSL05 | "N" | 7 | 3 | % |  | Perc of occ of A=15dB and pos. slope 0.05<FS<0.10 dB/s
160 | P15PSL10 | "N" | 7 | 3 | % |  | Perc of occ of A=15dB and pos. slope 0.10<FS<0.15 dB/s
161 | P15PSL15 | "N" | 7 | 3 | % |  | Perc of occ of A=15dB and pos. slope 0.15<FS<0.20 dB/s
162 | P15PSL20 | "N" | 7 | 3 | % |  | Perc of occ of A=15dB and pos. slope 0.20<FS<0.25 dB/s
163 | P15PSL25 | "N" | 7 | 3 | % |  | Perc of occ of A=15dB and pos. slope 0.25<FS<0.30 dB/s
164 | P15PSL30 | "N" | 7 | 3 | % |  | Perc of occ of A=15dB and pos. slope 0.30<FS<0.35 dB/s
165 | P15PSL35 | "N" | 7 | 3 | % |  | Perc of occ of A=15dB and pos. slope 0.35<FS<0.40 dB/s
166 | P15PSL40 | "N" | 7 | 3 | % |  | Perc of occ of A=15dB and pos. slope 0.40<FS<0.45 dB/s
167 | P15PSL45 | "N" | 7 | 3 | % |  | Perc of occ of A=15dB and pos. slope 0.45<FS<0.50 dB/s
168 | P15PSL50 | "N" | 7 | 3 | % |  | Perc of occ of A=15dB and pos. slope FS>0.5 dB/s
169 | P20PSL00 | "N" | 7 | 3 | % |  | Perc of occ of A=20dB and pos. slope 0.00<FS<0.05 dB/s
170 | P20PSL05 | "N" | 7 | 3 | % |  | Perc of occ of A=20dB and pos. slope 0.05<FS<0.10 dB/s
171 | P20PSL10 | "N" | 7 | 3 | % |  | Perc of occ of A=20dB and pos. slope 0.10<FS<0.15 dB/s
172 | P20PSL15 | "N" | 7 | 3 | % |  | Perc of occ of A=20dB and pos. slope 0.15<FS<0.20 dB/s
173 | P20PSL20 | "N" | 7 | 3 | % |  | Perc of occ of A=20dB and pos. slope 0.20<FS<0.25 dB/s
174 | P20PSL25 | "N" | 7 | 3 | % |  | Perc of occ of A=20dB and pos. slope 0.25<FS<0.30 dB/s
175 | P20PSL30 | "N" | 7 | 3 | % |  | Perc of occ of A=20dB and pos. slope 0.30<FS<0.35 dB/s
176 | P20PSL35 | "N" | 7 | 3 | % |  | Perc of occ of A=20dB and pos. slope 0.35<FS<0.40 dB/s
177 | P20PSL40 | "N" | 7 | 3 | % |  | Perc of occ of A=20dB and pos. slope 0.40<FS<0.45 dB/s
178 | P20PSL45 | "N" | 7 | 3 | % |  | Perc of occ of A=20dB and pos. slope 0.45<FS<0.50 dB/s
179 | P20PSL50 | "N" | 7 | 3 | % |  | Perc of occ of A=20dB and pos. slope FS>0.5 dB/s
180 | P25PSL00 | "N" | 7 | 3 | % |  | Perc of occ of A=25dB and pos. slope 0.00<FS<0.05 dB/s
181 | P25PSL05 | "N" | 7 | 3 | % |  | Perc of occ of A=25dB and pos. slope 0.05<FS<0.10 dB/s
182 | P25PSL10 | "N" | 7 | 3 | % |  | Perc of occ of A=25dB and pos. slope 0.10<FS<0.15 dB/s
183 | P25PSL15 | "N" | 7 | 3 | % |  | Perc of occ of A=25dB and pos. slope 0.15<FS<0.20 dB/s
184 | P25PSL20 | "N" | 7 | 3 | % |  | Perc of occ of A=25dB and pos. slope 0.20<FS<0.25 dB/s
185 | P25PSL25 | "N" | 7 | 3 | % |  | Perc of occ of A=25dB and pos. slope 0.25<FS<0.30 dB/s
186 | P25PSL30 | "N" | 7 | 3 | % |  | Perc of occ of A=25dB and pos. slope 0.30<FS<0.35 dB/s
187 | P25PSL35 | "N" | 7 | 3 | % |  | Perc of occ of A=25dB and pos. slope 0.35<FS<0.40 dB/s
188 | P25PSL40 | "N" | 7 | 3 | % |  | Perc of occ of A=25dB and pos. slope 0.40<FS<0.45 dB/s
189 | P25PSL45 | "N" | 7 | 3 | % |  | Perc of occ of A=25dB and pos. slope 0.45<FS<0.50 dB/s
190 | P25PSL50 | "N" | 7 | 3 | % |  | Perc of occ of A=25dB and pos. slope FS>0.5 dB/s
191 | FSL1D_001 | "N" | 7 | 3 | % |  | Perc of abs fade slope >0.001 dB/s at A=1dB
192 | FSL1D_002 | "N" | 7 | 3 | % |  | Perc of abs fade slope >0.002 dB/s at A=1dB
193 | FSL1D_003 | "N" | 7 | 3 | % |  | Perc of abs fade slope >0.003 dB/s at A=1dB
194 | FSL1D_005 | "N" | 7 | 3 | % |  | Perc of abs fade slope >0.005 dB/s at A=1dB
195 | FSL1D_01 | "N" | 7 | 3 | % |  | Perc of abs fade slope >0.01 dB/s at A=1dB
196 | FSL1D_02 | "N" | 7 | 3 | % |  | Perc of abs fade slope >0.02 dB/s at A=1dB
197 | FSL1D_03 | "N" | 7 | 3 | % |  | Perc of abs fade slope >0.03 dB/s at A=1dB
198 | FSL1D_05 | "N" | 7 | 3 | % |  | Perc of abs fade slope >0.05 dB/s at A=1dB
199 | FSL1D_1 | "N" | 7 | 3 | % |  | Perc of abs fade slope >0.1 dB/s at A=1dB
200 | FSL1D_2 | "N" | 7 | 3 | % |  | Perc of abs fade slope >0.2 dB/s at A=1dB
201 | FSL1D_3 | "N" | 7 | 3 | % |  | Perc of abs fade slope >0.3 dB/s at A=1dB
202 | FSL1D_5 | "N" | 7 | 3 | % |  | Perc of abs fade slope >0.5 dB/s at A=1dB
203 | FSL1D1 | "N" | 7 | 3 | % |  | Perc of abs fade slope >1 dB/s at A=1dB
204 | FSL1D2 | "N" | 7 | 3 | % |  | Perc of abs fade slope >2 dB/s at A=1dB
205 | FSL1D3 | "N" | 7 | 3 | % |  | Perc of abs fade slope >3 dB/s at A=1dB
206 | FSL1D5 | "N" | 7 | 3 | % |  | Perc of abs fade slope >5 dB/s at A=1dB
207 | FSL3D_001 | "N" | 7 | 3 | % |  | Perc of abs fade slope >0.001 dB/s at A=3dB
208 | FSL3D_002 | "N" | 7 | 3 | % |  | Perc of abs fade slope >0.002 dB/s at A=3dB
209 | FSL3D_003 | "N" | 7 | 3 | % |  | Perc of abs fade slope >0.003 dB/s at A=3dB
210 | FSL3D_005 | "N" | 7 | 3 | % |  | Perc of abs fade slope >0.005 dB/s at A=3dB
211 | FSL3D_01 | "N" | 7 | 3 | % |  | Perc of abs fade slope >0.01 dB/s at A=3dB
212 | FSL3D_02 | "N" | 7 | 3 | % |  | Perc of abs fade slope >0.02 dB/s at A=3dB
213 | FSL3D_03 | "N" | 7 | 3 | % |  | Perc of abs fade slope >0.03 dB/s at A=3dB
214 | FSL3D_05 | "N" | 7 | 3 | % |  | Perc of abs fade slope >0.05 dB/s at A=3dB
215 | FSL3D_1 | "N" | 7 | 3 | % |  | Perc of abs fade slope >0.1 dB/s at A=3dB
216 | FSL3D_2 | "N" | 7 | 3 | % |  | Perc of abs fade slope >0.2 dB/s at A=3dB
217 | FSL3D_3 | "N" | 7 | 3 | % |  | Perc of abs fade slope >0.3 dB/s at A=3dB
218 | FSL3D_5 | "N" | 7 | 3 | % |  | Perc of abs fade slope >0.5 dB/s at A=3dB
219 | FSL3D1 | "N" | 7 | 3 | % |  | Perc of abs fade slope >1 dB/s at A=3dB
220 | FSL3D2 | "N" | 7 | 3 | % |  | Perc of abs fade slope >2 dB/s at A=3dB
221 | FSL3D3 | "N" | 7 | 3 | % |  | Perc of abs fade slope >3 dB/s at A=3dB
222 | FSL3D5 | "N" | 7 | 3 | % |  | Perc of abs fade slope >5 dB/s at A=3dB
223 | FSL5D_001 | "N" | 7 | 3 | % |  | Perc of abs fade slope >0.001 dB/s at A=5dB
224 | FSL5D_002 | "N" | 7 | 3 | % |  | Perc of abs fade slope >0.002 dB/s at A=5dB
225 | FSL5D_003 | "N" | 7 | 3 | % |  | Perc of abs fade slope >0.003 dB/s at A=5dB
226 | FSL5D_005 | "N" | 7 | 3 | % |  | Perc of abs fade slope >0.005 dB/s at A=5dB
227 | FSL5D_01 | "N" | 7 | 3 | % |  | Perc of abs fade slope >0.01 dB/s at A=5dB
228 | FSL5D_02 | "N" | 7 | 3 | % |  | Perc of abs fade slope >0.02 dB/s at A=5dB
229 | FSL5D_03 | "N" | 7 | 3 | % |  | Perc of abs fade slope >0.03 dB/s at A=5dB
230 | FSL5D_05 | "N" | 7 | 3 | % |  | Perc of abs fade slope >0.05 dB/s at A=5dB
231 | FSL5D_1 | "N" | 7 | 3 | % |  | Perc of abs fade slope >0.1 dB/s at A=5dB
232 | FSL5D_2 | "N" | 7 | 3 | % |  | Perc of abs fade slope >0.2 dB/s at A=5dB
233 | FSL5D_3 | "N" | 7 | 3 | % |  | Perc of abs fade slope >0.3 dB/s at A=5dB
234 | FSL5D_5 | "N" | 7 | 3 | % |  | Perc of abs fade slope >0.5 dB/s at A=5dB
235 | FSL5D1 | "N" | 7 | 3 | % |  | Perc of abs fade slope >1 dB/s at A=5dB
236 | FSL5D2 | "N" | 7 | 3 | % |  | Perc of abs fade slope >2 dB/s at A=5dB
237 | FSL5D3 | "N" | 7 | 3 | % |  | Perc of abs fade slope >3 dB/s at A=5dB
238 | FSL5D5 | "N" | 7 | 3 | % |  | Perc of abs fade slope >5 dB/s at A=5dB
239 | FSL10D_001 | "N" | 7 | 3 | % |  | Perc of abs fade slope >0.001 dB/s at A=10dB
240 | FSL10D_002 | "N" | 7 | 3 | % |  | Perc of abs fade slope >0.002 dB/s at A=10dB
241 | FSL10D_003 | "N" | 7 | 3 | % |  | Perc of abs fade slope >0.003 dB/s at A=10dB
242 | FSL10D_005 | "N" | 7 | 3 | % |  | Perc of abs fade slope >0.005 dB/s at A=10dB
243 | FSL10D_01 | "N" | 7 | 3 | % |  | Perc of abs fade slope >0.01 dB/s at A=10dB
244 | FSL10D_02 | "N" | 7 | 3 | % |  | Perc of abs fade slope >0.02 dB/s at A=10dB
245 | FSL10D_03 | "N" | 7 | 3 | % |  | Perc of abs fade slope >0.03 dB/s at A=10dB
246 | FSL10D_05 | "N" | 7 | 3 | % |  | Perc of abs fade slope >0.05 dB/s at A=10dB
247 | FSL10D_1 | "N" | 7 | 3 | % |  | Perc of abs fade slope >0.1 dB/s at A=10dB
248 | FSL10D_2 | "N" | 7 | 3 | % |  | Perc of abs fade slope >0.2 dB/s at A=10dB
249 | FSL10D_3 | "N" | 7 | 3 | % |  | Perc of abs fade slope >0.3 dB/s at A=10dB
250 | FSL10D_5 | "N" | 7 | 3 | % |  | Perc of abs fade slope >0.5 dB/s at A=10dB
251 | FSL10D1 | "N" | 7 | 3 | % |  | Perc of abs fade slope >1 dB/s at A=10dB
252 | FSL10D2 | "N" | 7 | 3 | % |  | Perc of abs fade slope >2 dB/s at A=10dB
253 | FSL10D3 | "N" | 7 | 3 | % |  | Perc of abs fade slope >3 dB/s at A=10dB
254 | FSL10D5 | "N" | 7 | 3 | % |  | Perc of abs fade slope >5 dB/s at A=10dB
255 | FSL15D_001 | "N" | 7 | 3 | % |  | Perc of abs fade slope >0.001 dB/s at A=15dB
256 | FSL15D_002 | "N" | 7 | 3 | % |  | Perc of abs fade slope >0.002 dB/s at A=15dB
257 | FSL15D_003 | "N" | 7 | 3 | % |  | Perc of abs fade slope >0.003 dB/s at A=15dB
258 | FSL15D_005 | "N" | 7 | 3 | % |  | Perc of abs fade slope >0.005 dB/s at A=15dB
259 | FSL15D_01 | "N" | 7 | 3 | % |  | Perc of abs fade slope >0.01 dB/s at A=15dB
260 | FSL15D_02 | "N" | 7 | 3 | % |  | Perc of abs fade slope >0.02 dB/s at A=15dB
261 | FSL15D_03 | "N" | 7 | 3 | % |  | Perc of abs fade slope >0.03 dB/s at A=15dB
262 | FSL15D_05 | "N" | 7 | 3 | % |  | Perc of abs fade slope >0.05 dB/s at A=15dB
263 | FSL15D_1 | "N" | 7 | 3 | % |  | Perc of abs fade slope >0.1 dB/s at A=15dB
264 | FSL15D_2 | "N" | 7 | 3 | % |  | Perc of abs fade slope >0.2 dB/s at A=15dB
265 | FSL15D_3 | "N" | 7 | 3 | % |  | Perc of abs fade slope >0.3 dB/s at A=15dB
266 | FSL15D_5 | "N" | 7 | 3 | % |  | Perc of abs fade slope >0.5 dB/s at A=15dB
267 | FSL15D1 | "N" | 7 | 3 | % |  | Perc of abs fade slope >1 dB/s at A=15dB
268 | FSL15D2 | "N" | 7 | 3 | % |  | Perc of abs fade slope >2 dB/s at A=15dB
269 | FSL15D3 | "N" | 7 | 3 | % |  | Perc of abs fade slope >3 dB/s at A=15dB
270 | FSL15D5 | "N" | 7 | 3 | % |  | Perc of abs fade slope >5 dB/s at A=15dB
271 | FSL20D_001 | "N" | 7 | 3 | % |  | Perc of abs fade slope >0.001 dB/s at A=20dB
272 | FSL20D_002 | "N" | 7 | 3 | % |  | Perc of abs fade slope >0.002 dB/s at A=20dB
273 | FSL20D_003 | "N" | 7 | 3 | % |  | Perc of abs fade slope >0.003 dB/s at A=20dB
274 | FSL20D_005 | "N" | 7 | 3 | % |  | Perc of abs fade slope >0.005 dB/s at A=20dB
275 | FSL20D_01 | "N" | 7 | 3 | % |  | Perc of abs fade slope >0.01 dB/s at A=20dB
276 | FSL20D_02 | "N" | 7 | 3 | % |  | Perc of abs fade slope >0.02 dB/s at A=20dB
277 | FSL20D_03 | "N" | 7 | 3 | % |  | Perc of abs fade slope >0.03 dB/s at A=20dB
278 | FSL20D_05 | "N" | 7 | 3 | % |  | Perc of abs fade slope >0.05 dB/s at A=20dB
279 | FSL20D_1 | "N" | 7 | 3 | % |  | Perc of abs fade slope >0.1 dB/s at A=20dB
280 | FSL20D_2 | "N" | 7 | 3 | % |  | Perc of abs fade slope >0.2 dB/s at A=20dB
281 | FSL20D_3 | "N" | 7 | 3 | % |  | Perc of abs fade slope >0.3 dB/s at A=20dB
282 | FSL20D_5 | "N" | 7 | 3 | % |  | Perc of abs fade slope >0.5 dB/s at A=20dB
283 | FSL20D1 | "N" | 7 | 3 | % |  | Perc of abs fade slope >1 dB/s at A=20dB
284 | FSL20D2 | "N" | 7 | 3 | % |  | Perc of abs fade slope >2 dB/s at A=20dB
285 | FSL20D3 | "N" | 7 | 3 | % |  | Perc of abs fade slope >3 dB/s at A=20dB
286 | FSL20D5 | "N" | 7 | 3 | % |  | Perc of abs fade slope >5 dB/s at A=20dB
287 | FSL25D_001 | "N" | 7 | 3 | % |  | Perc of abs fade slope >0.001 dB/s at A=25dB
288 | FSL25D_002 | "N" | 7 | 3 | % |  | Perc of abs fade slope >0.002 dB/s at A=25dB
289 | FSL25D_003 | "N" | 7 | 3 | % |  | Perc of abs fade slope >0.003 dB/s at A=25dB
290 | FSL25D_005 | "N" | 7 | 3 | % |  | Perc of abs fade slope >0.005 dB/s at A=25dB
291 | FSL25D_01 | "N" | 7 | 3 | % |  | Perc of abs fade slope >0.01 dB/s at A=25dB
292 | FSL25D_02 | "N" | 7 | 3 | % |  | Perc of abs fade slope >0.02 dB/s at A=25dB
293 | FSL25D_03 | "N" | 7 | 3 | % |  | Perc of abs fade slope >0.03 dB/s at A=25dB
294 | FSL25D_05 | "N" | 7 | 3 | % |  | Perc of abs fade slope >0.05 dB/s at A=25dB
295 | FSL25D_1 | "N" | 7 | 3 | % |  | Perc of abs fade slope >0.1 dB/s at A=25dB
296 | FSL25D_2 | "N" | 7 | 3 | % |  | Perc of abs fade slope >0.2 dB/s at A=25dB
297 | FSL25D_3 | "N" | 7 | 3 | % |  | Perc of abs fade slope >0.3 dB/s at A=25dB
298 | FSL25D_5 | "N" | 7 | 3 | % |  | Perc of abs fade slope >0.5 dB/s at A=25dB
299 | FSL25D1 | "N" | 7 | 3 | % |  | Perc of abs fade slope >1 dB/s at A=25dB
300 | FSL25D2 | "N" | 7 | 3 | % |  | Perc of abs fade slope >2 dB/s at A=25dB
301 | FSL25D3 | "N" | 7 | 3 | % |  | Perc of abs fade slope >3 dB/s at A=25dB
302 | FSL25D5 | "N" | 7 | 3 | % |  | Perc of abs fade slope >5 dB/s at A=25dB
303 | TFSL1 | "N" | 7 | 3 |  |  | Total amount of fade slope samples at A=1
304 | TFSL3 | "N" | 7 | 3 |  |  | Total amount of fade slope samples at A=3
305 | TFSL5 | "N" | 7 | 3 |  |  | Total amount of fade slope samples at A=5
306 | TFSL10 | "N" | 7 | 3 |  |  | Total amount of fade slope samples at A=10
307 | TFSL15 | "N" | 7 | 3 |  |  | Total amount of fade slope samples at A=15
308 | TFSL20 | "N" | 7 | 3 |  |  | Total amount of fade slope samples at A=20
309 | TFSL25 | "N" | 7 | 3 |  |  | Total amount of fade slope samples at A=25
310 | FLAG1 | "C" | 4 | 0 |  |  | Flag1
311 | FLAG2 | "C" | 4 | 0 |  |  | Flag2
312 | FLAG3 | "C" | 4 | 0 |  |  | Flag3
313 | FLAG4 | "C" | 4 | 0 |  |  | Flag4
314 | FLAG5 | "C" | 4 | 0 |  |  | Flag5
315 | FLAG6 | "C" | 4 | 0 |  |  | Flag6
316 | FLAG7 | "C" | 4 | 0 |  |  | Flag7
317 | FLAG8 | "C" | 4 | 0 |  |  | Flag8
318 | REFERENCES | "C" | 27 | 0 |  |  | References
319 | COMMENTS | "M" | 10 | 0 |  |  | Comments
320

## C2_9
Table 2_9 | SLANT PATH ATT TIME DIVERSITY STATISTICS | [5 empty] | 303 | 14 | SG=Approved
Fld# | Name | Type | Width | decimals | Unit | Range | Definition and Notes | Query | SW = To be implemented
1 | STATION_NO | "C" | 6 | 0 |  |  | Station number (arbitrary integer)
2 | A_STATION | "C" | 20 | 0 |  |  | Receive station A site name
3 | A_CTRY | "C" | 2 | 0 |  |  | RXa ISO-3166 2 Char country code | Q
4 | A_LATITUDE | "N" | 8 | 4 | deg | -90 .. +90 | RXa latitude | Q
5 | A_LONGITUD | "N" | 9 | 4 | deg | 0..360 | RXa longitude | Q
6 | A_ALTITUDE | "N" | 4 | 0 | m |  | RXa altitude amsl hgr | Q
7 | A_HEIGHT | "N" | 4 | 0 | m |  | RXa antenna height ag hr
8 | A_ANT_BEAM | "N" | 6 | 2 | deg |  | RXa 3 dB beamwidth
9 | A_ZONE | "C" | 1 | 0 |  |  | RXa rain zone (old def)
10 | A_ANTEN_T | "C" | 10 | 0 |  |  | RXa antenna type
11 | A_ANTEN_D | "N" | 7 | 3 | m |  | RXa antenna diameter D
12 | A_FEED | "C" | 10 | 0 |  |  | RXa antenna feed type
13 | A_PROT_RAD | "C" | 3 | 0 |  |  | RXa radome? (Y/N)
14 | A_FIGMERIT | "N" | 6 | 2 | dB/K |  | RXa figure of merit
15 | A_XPD_0 | "N" | 6 | 2 | dB |  | RXa clear-sky level XPD0
16 | A_RANGEREC | "N" | 6 | 2 | dB |  | RXa dynamic range
17 | A_INT_TIME | "N" | 4 | 0 | s |  | RXa integration time
18 | EXP_NO | "C" | 3 | 0 |  |  | Measurement: Experiment No.
19 | SATEL_NAME | "C" | 16 | 0 |  |  | Satellite name
20 | SATEL_POS | "N" | 8 | 3 | deg | 0..360 | Satellite orbital position | Q
21 | TYPE | "C" | 3 | 0 |  |  | Type of experiment (bcn, rmt) | Q
22 | START | "D" | 10 | 0 |  |  | Start date (yyyy/mm/dd) | Q
23 | END | "D" | 10 | 0 |  |  | End date (yyyy/mm/dd) | Q
24 | DURATION | "N" | 8 | 3 | days |  | Duration of experiment uptime | Q
25 | FREQUENCY | "N" | 7 | 3 | GHz |  | Frequency f | Q
26 | POL_L_C | "C" | 1 | 0 |  |  | Polarization (L/C) | Q
27 | POLAR | "N" | 5 | 1 | deg |  | Polarization tilt angle | Q
28 | ELEVATION | "N" | 6 | 2 | deg | 0..90 | Elevation angle | Q
29 | RAIN_CONC | "C" | 1 | 0 |  |  | RG data concurrent? (Y/N) | Q
30 | T_MED | "N" | 5 | 1 | K |  | Medium temperature (if radiometer) Tmed
31 | DATA_SAMP | "N" | 8 | 3 | s |  | Data sampling interval
32 | CALIB_INT | "N" | 6 | 2 | days |  | Calibration interval
33 | DAT_RES | "N" | 8 | 3 | dB |  | Data resolution
34 | AA_001 | "N" | 6 | 2 | dB |  | Site A attenuation exceeded for 0.001% of time
35 | AA_002 | "N" | 6 | 2 | dB |  | Site A attenuation exceeded for 0.002% of time
36 | AA_003 | "N" | 6 | 2 | dB |  | Site A attenuation exceeded for 0.003% of time
37 | AA_005 | "N" | 6 | 2 | dB |  | Site A attenuation exceeded for 0.005% of time
38 | AA_01 | "N" | 6 | 2 | dB |  | Site A attenuation exceeded for 0.01% of time
39 | AA_02 | "N" | 6 | 2 | dB |  | Site A attenuation exceeded for 0.02% of time
40 | AA_03 | "N" | 6 | 2 | dB |  | Site A attenuation exceeded for 0.03% of time
41 | AA_05 | "N" | 6 | 2 | dB |  | Site A attenuation exceeded for 0.05% of time
42 | AA_1 | "N" | 6 | 2 | dB |  | Site A attenuation exceeded for 0.1% of time
43 | AA_2 | "N" | 6 | 2 | dB |  | Site A attenuation exceeded for 0.2% of time
44 | AA_3 | "N" | 6 | 2 | dB |  | Site A attenuation exceeded for 0.3% of time
45 | AA_5 | "N" | 6 | 2 | dB |  | Site A attenuation exceeded for 0.5% of time
46 | AA1 | "N" | 6 | 2 | dB |  | Site A attenuation exceeded for 1% of time
47 | AA2 | "N" | 6 | 2 | dB |  | Site A attenuation exceeded for 2% of time
48 | AA3 | "N" | 6 | 2 | dB |  | Site A attenuation exceeded for 3% of time
49 | AA5 | "N" | 6 | 2 | dB |  | Site A attenuation exceeded for 5% of time
50 | AA10 | "N" | 6 | 2 | dB |  | Site A attenuation exceeded for 10% of time
51 | AA20 | "N" | 6 | 2 | dB |  | Site A attenuation exceeded for 20% of time
52 | AA30 | "N" | 6 | 2 | dB |  | Site A attenuation exceeded for 30% of time
53 | AA50 | "N" | 6 | 2 | dB |  | Site A attenuation exceeded for 50% of time
54 | J000010A_001 | "N" | 6 | 2 | dB |  | Joint attenuation exceeded for 0.001% of time for a time delay of 10s
55 | J000010A_002 | "N" | 6 | 2 | dB |  | Joint attenuation exceeded for 0.002% of time for a time delay of 10s
56 | J000010A_003 | "N" | 6 | 2 | dB |  | Joint attenuation exceeded for 0.003% of time for a time delay of 10s
57 | J000010A_005 | "N" | 6 | 2 | dB |  | Joint attenuation exceeded for 0.005% of time for a time delay of 10s
58 | J000010A_01 | "N" | 6 | 2 | dB |  | Joint attenuation exceeded for 0.01% of time for a time delay of 10s
59 | J000010A_02 | "N" | 6 | 2 | dB |  | Joint attenuation exceeded for 0.02% of time for a time delay of 10s
60 | J000010A_03 | "N" | 6 | 2 | dB |  | Joint attenuation exceeded for 0.03% of time for a time delay of 10s
61 | J000010A_05 | "N" | 6 | 2 | dB |  | Joint attenuation exceeded for 0.05% of time for a time delay of 10s
62 | J000010A_1 | "N" | 6 | 2 | dB |  | Joint attenuation exceeded for 0.1% of time for a time delay of 10s
63 | J000010A_2 | "N" | 6 | 2 | dB |  | Joint attenuation exceeded for 0.2% of time for a time delay of 10s
64 | J000010A_3 | "N" | 6 | 2 | dB |  | Joint attenuation exceeded for 0.3% of time for a time delay of 10s
65 | J000010A_5 | "N" | 6 | 2 | dB |  | Joint attenuation exceeded for 0.5% of time for a time delay of 10s
66 | J000010A1 | "N" | 6 | 2 | dB |  | Joint attenuation exceeded for 1% of time for a time delay of 10s
67 | J000010A2 | "N" | 6 | 2 | dB |  | Joint attenuation exceeded for 2% of time for a time delay of 10s
68 | J000010A3 | "N" | 6 | 2 | dB |  | Joint attenuation exceeded for 3% of time for a time delay of 10s
69 | J000010A5 | "N" | 6 | 2 | dB |  | Joint attenuation exceeded for 5% of time for a time delay of 10s
70 | J000010A10 | "N" | 6 | 2 | dB |  | Joint attenuation exceeded for 10% of time for a time delay of 10s
71 | J000010A20 | "N" | 6 | 2 | dB |  | Joint attenuation exceeded for 20% of time for a time delay of 10s
72 | J000010A30 | "N" | 6 | 2 | dB |  | Joint attenuation exceeded for 30% of time for a time delay of 10s
73 | J000010A50 | "N" | 6 | 2 | dB |  | Joint attenuation exceeded for 50% of time for a time delay of 10s
74 | J000030A_001 | "N" | 6 | 2 | dB |  | Joint attenuation exceeded for 0.001% of time for a time delay of 30s
75 | J000030A_002 | "N" | 6 | 2 | dB |  | Joint attenuation exceeded for 0.002% of time for a time delay of 30s
76 | J000030A_003 | "N" | 6 | 2 | dB |  | Joint attenuation exceeded for 0.003% of time for a time delay of 30s
77 | J000030A_005 | "N" | 6 | 2 | dB |  | Joint attenuation exceeded for 0.005% of time for a time delay of 30s
78 | J000030A_01 | "N" | 6 | 2 | dB |  | Joint attenuation exceeded for 0.01% of time for a time delay of 30s
79 | J000030A_02 | "N" | 6 | 2 | dB |  | Joint attenuation exceeded for 0.02% of time for a time delay of 30s
80 | J000030A_03 | "N" | 6 | 2 | dB |  | Joint attenuation exceeded for 0.03% of time for a time delay of 30s
81 | J000030A_05 | "N" | 6 | 2 | dB |  | Joint attenuation exceeded for 0.05% of time for a time delay of 30s
82 | J000030A_1 | "N" | 6 | 2 | dB |  | Joint attenuation exceeded for 0.1% of time for a time delay of 30s
83 | J000030A_2 | "N" | 6 | 2 | dB |  | Joint attenuation exceeded for 0.2% of time for a time delay of 30s
84 | J000030A_3 | "N" | 6 | 2 | dB |  | Joint attenuation exceeded for 0.3% of time for a time delay of 30s
85 | J000030A_5 | "N" | 6 | 2 | dB |  | Joint attenuation exceeded for 0.5% of time for a time delay of 30s
86 | J000030A1 | "N" | 6 | 2 | dB |  | Joint attenuation exceeded for 1% of time for a time delay of 30s
87 | J000030A2 | "N" | 6 | 2 | dB |  | Joint attenuation exceeded for 2% of time for a time delay of 30s
88 | J000030A3 | "N" | 6 | 2 | dB |  | Joint attenuation exceeded for 3% of time for a time delay of 30s
89 | J000030A5 | "N" | 6 | 2 | dB |  | Joint attenuation exceeded for 5% of time for a time delay of 30s
90 | J000030A10 | "N" | 6 | 2 | dB |  | Joint attenuation exceeded for 10% of time for a time delay of 30s
91 | J000030A20 | "N" | 6 | 2 | dB |  | Joint attenuation exceeded for 20% of time for a time delay of 30s
92 | J000030A30 | "N" | 6 | 2 | dB |  | Joint attenuation exceeded for 30% of time for a time delay of 30s
93 | J000030A50 | "N" | 6 | 2 | dB |  | Joint attenuation exceeded for 50% of time for a time delay of 30s
94 | J000100A_001 | "N" | 6 | 2 | dB |  | Joint attenuation exceeded for 0.001% of time for a time delay of 1mn
95 | J000100A_002 | "N" | 6 | 2 | dB |  | Joint attenuation exceeded for 0.002% of time for a time delay of 1mn
96 | J000100A_003 | "N" | 6 | 2 | dB |  | Joint attenuation exceeded for 0.003% of time for a time delay of 1mn
97 | J000100A_005 | "N" | 6 | 2 | dB |  | Joint attenuation exceeded for 0.005% of time for a time delay of 1mn
98 | J000100A_01 | "N" | 6 | 2 | dB |  | Joint attenuation exceeded for 0.01% of time for a time delay of 1mn
99 | J000100A_02 | "N" | 6 | 2 | dB |  | Joint attenuation exceeded for 0.02% of time for a time delay of 1mn
100 | J000100A_03 | "N" | 6 | 2 | dB |  | Joint attenuation exceeded for 0.03% of time for a time delay of 1mn
101 | J000100A_05 | "N" | 6 | 2 | dB |  | Joint attenuation exceeded for 0.05% of time for a time delay of 1mn
102 | J000100A_1 | "N" | 6 | 2 | dB |  | Joint attenuation exceeded for 0.1% of time for a time delay of 1mn
103 | J000100A_2 | "N" | 6 | 2 | dB |  | Joint attenuation exceeded for 0.2% of time for a time delay of 1mn
104 | J000100A_3 | "N" | 6 | 2 | dB |  | Joint attenuation exceeded for 0.3% of time for a time delay of 1mn
105 | J000100A_5 | "N" | 6 | 2 | dB |  | Joint attenuation exceeded for 0.5% of time for a time delay of 1mn
106 | J000100A1 | "N" | 6 | 2 | dB |  | Joint attenuation exceeded for 1% of time for a time delay of 1mn
107 | J000100A2 | "N" | 6 | 2 | dB |  | Joint attenuation exceeded for 2% of time for a time delay of 1mn
108 | J000100A3 | "N" | 6 | 2 | dB |  | Joint attenuation exceeded for 3% of time for a time delay of 1mn
109 | J000100A5 | "N" | 6 | 2 | dB |  | Joint attenuation exceeded for 5% of time for a time delay of 1mn
110 | J000100A10 | "N" | 6 | 2 | dB |  | Joint attenuation exceeded for 10% of time for a time delay of 1mn
111 | J000100A20 | "N" | 6 | 2 | dB |  | Joint attenuation exceeded for 20% of time for a time delay of 1mn
112 | J000100A30 | "N" | 6 | 2 | dB |  | Joint attenuation exceeded for 30% of time for a time delay of 1mn
113 | J000100A50 | "N" | 6 | 2 | dB |  | Joint attenuation exceeded for 50% of time for a time delay of 1mn
114 | J000300A_001 | "N" | 6 | 2 | dB |  | Joint attenuation exceeded for 0.001% of time for a time delay of 3mn
115 | J000300A_002 | "N" | 6 | 2 | dB |  | Joint attenuation exceeded for 0.002% of time for a time delay of 3mn
116 | J000300A_003 | "N" | 6 | 2 | dB |  | Joint attenuation exceeded for 0.003% of time for a time delay of 3mn
117 | J000300A_005 | "N" | 6 | 2 | dB |  | Joint attenuation exceeded for 0.005% of time for a time delay of 3mn
118 | J000300A_01 | "N" | 6 | 2 | dB |  | Joint attenuation exceeded for 0.01% of time for a time delay of 3mn
119 | J000300A_02 | "N" | 6 | 2 | dB |  | Joint attenuation exceeded for 0.02% of time for a time delay of 3mn
120 | J000300A_03 | "N" | 6 | 2 | dB |  | Joint attenuation exceeded for 0.03% of time for a time delay of 3mn
121 | J000300A_05 | "N" | 6 | 2 | dB |  | Joint attenuation exceeded for 0.05% of time for a time delay of 3mn
122 | J000300A_1 | "N" | 6 | 2 | dB |  | Joint attenuation exceeded for 0.1% of time for a time delay of 3mn
123 | J000300A_2 | "N" | 6 | 2 | dB |  | Joint attenuation exceeded for 0.2% of time for a time delay of 3mn
124 | J000300A_3 | "N" | 6 | 2 | dB |  | Joint attenuation exceeded for 0.3% of time for a time delay of 3mn
125 | J000300A_5 | "N" | 6 | 2 | dB |  | Joint attenuation exceeded for 0.5% of time for a time delay of 3mn
126 | J000300A1 | "N" | 6 | 2 | dB |  | Joint attenuation exceeded for 1% of time for a time delay of 3mn
127 | J000300A2 | "N" | 6 | 2 | dB |  | Joint attenuation exceeded for 2% of time for a time delay of 3mn
128 | J000300A3 | "N" | 6 | 2 | dB |  | Joint attenuation exceeded for 3% of time for a time delay of 3mn
129 | J000300A5 | "N" | 6 | 2 | dB |  | Joint attenuation exceeded for 5% of time for a time delay of 3mn
130 | J000300A10 | "N" | 6 | 2 | dB |  | Joint attenuation exceeded for 10% of time for a time delay of 3mn
131 | J000300A20 | "N" | 6 | 2 | dB |  | Joint attenuation exceeded for 20% of time for a time delay of 3mn
132 | J000300A30 | "N" | 6 | 2 | dB |  | Joint attenuation exceeded for 30% of time for a time delay of 3mn
133 | J000300A50 | "N" | 6 | 2 | dB |  | Joint attenuation exceeded for 50% of time for a time delay of 3mn
134 | J000500A_001 | "N" | 6 | 2 | dB |  | Joint attenuation exceeded for 0.001% of time for a time delay of 5mn
135 | J000500A_002 | "N" | 6 | 2 | dB |  | Joint attenuation exceeded for 0.002% of time for a time delay of 5mn
136 | J000500A_003 | "N" | 6 | 2 | dB |  | Joint attenuation exceeded for 0.003% of time for a time delay of 5mn
137 | J000500A_005 | "N" | 6 | 2 | dB |  | Joint attenuation exceeded for 0.005% of time for a time delay of 5mn
138 | J000500A_01 | "N" | 6 | 2 | dB |  | Joint attenuation exceeded for 0.01% of time for a time delay of 5mn
139 | J000500A_02 | "N" | 6 | 2 | dB |  | Joint attenuation exceeded for 0.02% of time for a time delay of 5mn
140 | J000500A_03 | "N" | 6 | 2 | dB |  | Joint attenuation exceeded for 0.03% of time for a time delay of 5mn
141 | J000500A_05 | "N" | 6 | 2 | dB |  | Joint attenuation exceeded for 0.05% of time for a time delay of 5mn
142 | J000500A_1 | "N" | 6 | 2 | dB |  | Joint attenuation exceeded for 0.1% of time for a time delay of 5mn
143 | J000500A_2 | "N" | 6 | 2 | dB |  | Joint attenuation exceeded for 0.2% of time for a time delay of 5mn
144 | J000500A_3 | "N" | 6 | 2 | dB |  | Joint attenuation exceeded for 0.3% of time for a time delay of 5mn
145 | J000500A_5 | "N" | 6 | 2 | dB |  | Joint attenuation exceeded for 0.5% of time for a time delay of 5mn
146 | J000500A1 | "N" | 6 | 2 | dB |  | Joint attenuation exceeded for 1% of time for a time delay of 5mn
147 | J000500A2 | "N" | 6 | 2 | dB |  | Joint attenuation exceeded for 2% of time for a time delay of 5mn
148 | J000500A3 | "N" | 6 | 2 | dB |  | Joint attenuation exceeded for 3% of time for a time delay of 5mn
149 | J000500A5 | "N" | 6 | 2 | dB |  | Joint attenuation exceeded for 5% of time for a time delay of 5mn
150 | J000500A10 | "N" | 6 | 2 | dB |  | Joint attenuation exceeded for 10% of time for a time delay of 5mn
151 | J000500A20 | "N" | 6 | 2 | dB |  | Joint attenuation exceeded for 20% of time for a time delay of 5mn
152 | J000500A30 | "N" | 6 | 2 | dB |  | Joint attenuation exceeded for 30% of time for a time delay of 5mn
153 | J000500A50 | "N" | 6 | 2 | dB |  | Joint attenuation exceeded for 50% of time for a time delay of 5mn
154 | J001000A_001 | "N" | 6 | 2 | dB |  | Joint attenuation exceeded for 0.001% of time for a time delay of 10mn
155 | J001000A_002 | "N" | 6 | 2 | dB |  | Joint attenuation exceeded for 0.002% of time for a time delay of 10mn
156 | J001000A_003 | "N" | 6 | 2 | dB |  | Joint attenuation exceeded for 0.003% of time for a time delay of 10mn
157 | J001000A_005 | "N" | 6 | 2 | dB |  | Joint attenuation exceeded for 0.005% of time for a time delay of 10mn
158 | J001000A_01 | "N" | 6 | 2 | dB |  | Joint attenuation exceeded for 0.01% of time for a time delay of 10mn
159 | J001000A_02 | "N" | 6 | 2 | dB |  | Joint attenuation exceeded for 0.02% of time for a time delay of 10mn
160 | J001000A_03 | "N" | 6 | 2 | dB |  | Joint attenuation exceeded for 0.03% of time for a time delay of 10mn
161 | J001000A_05 | "N" | 6 | 2 | dB |  | Joint attenuation exceeded for 0.05% of time for a time delay of 10mn
162 | J001000A_1 | "N" | 6 | 2 | dB |  | Joint attenuation exceeded for 0.1% of time for a time delay of 10mn
163 | J001000A_2 | "N" | 6 | 2 | dB |  | Joint attenuation exceeded for 0.2% of time for a time delay of 10mn
164 | J001000A_3 | "N" | 6 | 2 | dB |  | Joint attenuation exceeded for 0.3% of time for a time delay of 10mn
165 | J001000A_5 | "N" | 6 | 2 | dB |  | Joint attenuation exceeded for 0.5% of time for a time delay of 10mn
166 | J001000A1 | "N" | 6 | 2 | dB |  | Joint attenuation exceeded for 1% of time for a time delay of 10mn
167 | J001000A2 | "N" | 6 | 2 | dB |  | Joint attenuation exceeded for 2% of time for a time delay of 10mn
168 | J001000A3 | "N" | 6 | 2 | dB |  | Joint attenuation exceeded for 3% of time for a time delay of 10mn
169 | J001000A5 | "N" | 6 | 2 | dB |  | Joint attenuation exceeded for 5% of time for a time delay of 10mn
170 | J001000A10 | "N" | 6 | 2 | dB |  | Joint attenuation exceeded for 10% of time for a time delay of 10mn
171 | J001000A20 | "N" | 6 | 2 | dB |  | Joint attenuation exceeded for 20% of time for a time delay of 10mn
172 | J001000A30 | "N" | 6 | 2 | dB |  | Joint attenuation exceeded for 30% of time for a time delay of 10mn
173 | J001000A50 | "N" | 6 | 2 | dB |  | Joint attenuation exceeded for 50% of time for a time delay of 10mn
174 | J003000A_001 | "N" | 6 | 2 | dB |  | Joint attenuation exceeded for 0.001% of time for a time delay of 30mn
175 | J003000A_002 | "N" | 6 | 2 | dB |  | Joint attenuation exceeded for 0.002% of time for a time delay of 30mn
176 | J003000A_003 | "N" | 6 | 2 | dB |  | Joint attenuation exceeded for 0.003% of time for a time delay of 30mn
177 | J003000A_005 | "N" | 6 | 2 | dB |  | Joint attenuation exceeded for 0.005% of time for a time delay of 30mn
178 | J003000A_01 | "N" | 6 | 2 | dB |  | Joint attenuation exceeded for 0.01% of time for a time delay of 30mn
179 | J003000A_02 | "N" | 6 | 2 | dB |  | Joint attenuation exceeded for 0.02% of time for a time delay of 30mn
180 | J003000A_03 | "N" | 6 | 2 | dB |  | Joint attenuation exceeded for 0.03% of time for a time delay of 30mn
181 | J003000A_05 | "N" | 6 | 2 | dB |  | Joint attenuation exceeded for 0.05% of time for a time delay of 30mn
182 | J003000A_1 | "N" | 6 | 2 | dB |  | Joint attenuation exceeded for 0.1% of time for a time delay of 30mn
183 | J003000A_2 | "N" | 6 | 2 | dB |  | Joint attenuation exceeded for 0.2% of time for a time delay of 30mn
184 | J003000A_3 | "N" | 6 | 2 | dB |  | Joint attenuation exceeded for 0.3% of time for a time delay of 30mn
185 | J003000A_5 | "N" | 6 | 2 | dB |  | Joint attenuation exceeded for 0.5% of time for a time delay of 30mn
186 | J003000A1 | "N" | 6 | 2 | dB |  | Joint attenuation exceeded for 1% of time for a time delay of 30mn
187 | J003000A2 | "N" | 6 | 2 | dB |  | Joint attenuation exceeded for 2% of time for a time delay of 30mn
188 | J003000A3 | "N" | 6 | 2 | dB |  | Joint attenuation exceeded for 3% of time for a time delay of 30mn
189 | J003000A5 | "N" | 6 | 2 | dB |  | Joint attenuation exceeded for 5% of time for a time delay of 30mn
190 | J003000A10 | "N" | 6 | 2 | dB |  | Joint attenuation exceeded for 10% of time for a time delay of 30mn
191 | J003000A20 | "N" | 6 | 2 | dB |  | Joint attenuation exceeded for 20% of time for a time delay of 30mn
192 | J003000A30 | "N" | 6 | 2 | dB |  | Joint attenuation exceeded for 30% of time for a time delay of 30mn
193 | J003000A50 | "N" | 6 | 2 | dB |  | Joint attenuation exceeded for 50% of time for a time delay of 30mn
194 | J010000A_001 | "N" | 6 | 2 | dB |  | Joint attenuation exceeded for 0.001% of time for a time delay of 1h
195 | J010000A_002 | "N" | 6 | 2 | dB |  | Joint attenuation exceeded for 0.002% of time for a time delay of 1h
196 | J010000A_003 | "N" | 6 | 2 | dB |  | Joint attenuation exceeded for 0.003% of time for a time delay of 1h
197 | J010000A_005 | "N" | 6 | 2 | dB |  | Joint attenuation exceeded for 0.005% of time for a time delay of 1h
198 | J010000A_01 | "N" | 6 | 2 | dB |  | Joint attenuation exceeded for 0.01% of time for a time delay of 1h
199 | J010000A_02 | "N" | 6 | 2 | dB |  | Joint attenuation exceeded for 0.02% of time for a time delay of 1h
200 | J010000A_03 | "N" | 6 | 2 | dB |  | Joint attenuation exceeded for 0.03% of time for a time delay of 1h
201 | J010000A_05 | "N" | 6 | 2 | dB |  | Joint attenuation exceeded for 0.05% of time for a time delay of 1h
202 | J010000A_1 | "N" | 6 | 2 | dB |  | Joint attenuation exceeded for 0.1% of time for a time delay of 1h
203 | J010000A_2 | "N" | 6 | 2 | dB |  | Joint attenuation exceeded for 0.2% of time for a time delay of 1h
204 | J010000A_3 | "N" | 6 | 2 | dB |  | Joint attenuation exceeded for 0.3% of time for a time delay of 1h
205 | J010000A_5 | "N" | 6 | 2 | dB |  | Joint attenuation exceeded for 0.5% of time for a time delay of 1h
206 | J010000A1 | "N" | 6 | 2 | dB |  | Joint attenuation exceeded for 1% of time for a time delay of 1h
207 | J010000A2 | "N" | 6 | 2 | dB |  | Joint attenuation exceeded for 2% of time for a time delay of 1h
208 | J010000A3 | "N" | 6 | 2 | dB |  | Joint attenuation exceeded for 3% of time for a time delay of 1h
209 | J010000A5 | "N" | 6 | 2 | dB |  | Joint attenuation exceeded for 5% of time for a time delay of 1h
210 | J010000A10 | "N" | 6 | 2 | dB |  | Joint attenuation exceeded for 10% of time for a time delay of 1h
211 | J010000A20 | "N" | 6 | 2 | dB |  | Joint attenuation exceeded for 20% of time for a time delay of 1h
212 | J010000A30 | "N" | 6 | 2 | dB |  | Joint attenuation exceeded for 30% of time for a time delay of 1h
213 | J010000A50 | "N" | 6 | 2 | dB |  | Joint attenuation exceeded for 50% of time for a time delay of 1h
214 | J030000A_001 | "N" | 6 | 2 | dB |  | Joint attenuation exceeded for 0.001% of time for a time delay of 3h
215 | J030000A_002 | "N" | 6 | 2 | dB |  | Joint attenuation exceeded for 0.002% of time for a time delay of 3h
216 | J030000A_003 | "N" | 6 | 2 | dB |  | Joint attenuation exceeded for 0.003% of time for a time delay of 3h
217 | J030000A_005 | "N" | 6 | 2 | dB |  | Joint attenuation exceeded for 0.005% of time for a time delay of 3h
218 | J030000A_01 | "N" | 6 | 2 | dB |  | Joint attenuation exceeded for 0.01% of time for a time delay of 3h
219 | J030000A_02 | "N" | 6 | 2 | dB |  | Joint attenuation exceeded for 0.02% of time for a time delay of 3h
220 | J030000A_03 | "N" | 6 | 2 | dB |  | Joint attenuation exceeded for 0.03% of time for a time delay of 3h
221 | J030000A_05 | "N" | 6 | 2 | dB |  | Joint attenuation exceeded for 0.05% of time for a time delay of 3h
222 | J030000A_1 | "N" | 6 | 2 | dB |  | Joint attenuation exceeded for 0.1% of time for a time delay of 3h
223 | J030000A_2 | "N" | 6 | 2 | dB |  | Joint attenuation exceeded for 0.2% of time for a time delay of 3h
224 | J030000A_3 | "N" | 6 | 2 | dB |  | Joint attenuation exceeded for 0.3% of time for a time delay of 3h
225 | J030000A_5 | "N" | 6 | 2 | dB |  | Joint attenuation exceeded for 0.5% of time for a time delay of 3h
226 | J030000A1 | "N" | 6 | 2 | dB |  | Joint attenuation exceeded for 1% of time for a time delay of 3h
227 | J030000A2 | "N" | 6 | 2 | dB |  | Joint attenuation exceeded for 2% of time for a time delay of 3h
228 | J030000A3 | "N" | 6 | 2 | dB |  | Joint attenuation exceeded for 3% of time for a time delay of 3h
229 | J030000A5 | "N" | 6 | 2 | dB |  | Joint attenuation exceeded for 5% of time for a time delay of 3h
230 | J030000A10 | "N" | 6 | 2 | dB |  | Joint attenuation exceeded for 10% of time for a time delay of 3h
231 | J030000A20 | "N" | 6 | 2 | dB |  | Joint attenuation exceeded for 20% of time for a time delay of 3h
232 | J030000A30 | "N" | 6 | 2 | dB |  | Joint attenuation exceeded for 30% of time for a time delay of 3h
233 | J030000A50 | "N" | 6 | 2 | dB |  | Joint attenuation exceeded for 50% of time for a time delay of 3h
234 | J060000A_001 | "N" | 6 | 2 | dB |  | Joint attenuation exceeded for 0.001% of time for a time delay of 6h
235 | J060000A_002 | "N" | 6 | 2 | dB |  | Joint attenuation exceeded for 0.002% of time for a time delay of 6h
236 | J060000A_003 | "N" | 6 | 2 | dB |  | Joint attenuation exceeded for 0.003% of time for a time delay of 6h
237 | J060000A_005 | "N" | 6 | 2 | dB |  | Joint attenuation exceeded for 0.005% of time for a time delay of 6h
238 | J060000A_01 | "N" | 6 | 2 | dB |  | Joint attenuation exceeded for 0.01% of time for a time delay of 6h
239 | J060000A_02 | "N" | 6 | 2 | dB |  | Joint attenuation exceeded for 0.02% of time for a time delay of 6h
240 | J060000A_03 | "N" | 6 | 2 | dB |  | Joint attenuation exceeded for 0.03% of time for a time delay of 6h
241 | J060000A_05 | "N" | 6 | 2 | dB |  | Joint attenuation exceeded for 0.05% of time for a time delay of 6h
242 | J060000A_1 | "N" | 6 | 2 | dB |  | Joint attenuation exceeded for 0.1% of time for a time delay of 6h
243 | J060000A_2 | "N" | 6 | 2 | dB |  | Joint attenuation exceeded for 0.2% of time for a time delay of 6h
244 | J060000A_3 | "N" | 6 | 2 | dB |  | Joint attenuation exceeded for 0.3% of time for a time delay of 6h
245 | J060000A_5 | "N" | 6 | 2 | dB |  | Joint attenuation exceeded for 0.5% of time for a time delay of 6h
246 | J060000A1 | "N" | 6 | 2 | dB |  | Joint attenuation exceeded for 1% of time for a time delay of 6h
247 | J060000A2 | "N" | 6 | 2 | dB |  | Joint attenuation exceeded for 2% of time for a time delay of 6h
248 | J060000A3 | "N" | 6 | 2 | dB |  | Joint attenuation exceeded for 3% of time for a time delay of 6h
249 | J060000A5 | "N" | 6 | 2 | dB |  | Joint attenuation exceeded for 5% of time for a time delay of 6h
250 | J060000A10 | "N" | 6 | 2 | dB |  | Joint attenuation exceeded for 10% of time for a time delay of 6h
251 | J060000A20 | "N" | 6 | 2 | dB |  | Joint attenuation exceeded for 20% of time for a time delay of 6h
252 | J060000A30 | "N" | 6 | 2 | dB |  | Joint attenuation exceeded for 30% of time for a time delay of 6h
253 | J060000A50 | "N" | 6 | 2 | dB |  | Joint attenuation exceeded for 50% of time for a time delay of 6h
254 | J120000A_001 | "N" | 6 | 2 | dB |  | Joint attenuation exceeded for 0.001% of time for a time delay of 12h
255 | J120000A_002 | "N" | 6 | 2 | dB |  | Joint attenuation exceeded for 0.002% of time for a time delay of 12h
256 | J120000A_003 | "N" | 6 | 2 | dB |  | Joint attenuation exceeded for 0.003% of time for a time delay of 12h
257 | J120000A_005 | "N" | 6 | 2 | dB |  | Joint attenuation exceeded for 0.005% of time for a time delay of 12h
258 | J120000A_01 | "N" | 6 | 2 | dB |  | Joint attenuation exceeded for 0.01% of time for a time delay of 12h
259 | J120000A_02 | "N" | 6 | 2 | dB |  | Joint attenuation exceeded for 0.02% of time for a time delay of 12h
260 | J120000A_03 | "N" | 6 | 2 | dB |  | Joint attenuation exceeded for 0.03% of time for a time delay of 12h
261 | J120000A_05 | "N" | 6 | 2 | dB |  | Joint attenuation exceeded for 0.05% of time for a time delay of 12h
262 | J120000A_1 | "N" | 6 | 2 | dB |  | Joint attenuation exceeded for 0.1% of time for a time delay of 12h
263 | J120000A_2 | "N" | 6 | 2 | dB |  | Joint attenuation exceeded for 0.2% of time for a time delay of 12h
264 | J120000A_3 | "N" | 6 | 2 | dB |  | Joint attenuation exceeded for 0.3% of time for a time delay of 12h
265 | J120000A_5 | "N" | 6 | 2 | dB |  | Joint attenuation exceeded for 0.5% of time for a time delay of 12h
266 | J120000A1 | "N" | 6 | 2 | dB |  | Joint attenuation exceeded for 1% of time for a time delay of 12h
267 | J120000A2 | "N" | 6 | 2 | dB |  | Joint attenuation exceeded for 2% of time for a time delay of 12h
268 | J120000A3 | "N" | 6 | 2 | dB |  | Joint attenuation exceeded for 3% of time for a time delay of 12h
269 | J120000A5 | "N" | 6 | 2 | dB |  | Joint attenuation exceeded for 5% of time for a time delay of 12h
270 | J120000A10 | "N" | 6 | 2 | dB |  | Joint attenuation exceeded for 10% of time for a time delay of 12h
271 | J120000A20 | "N" | 6 | 2 | dB |  | Joint attenuation exceeded for 20% of time for a time delay of 12h
272 | J120000A30 | "N" | 6 | 2 | dB |  | Joint attenuation exceeded for 30% of time for a time delay of 12h
273 | J120000A50 | "N" | 6 | 2 | dB |  | Joint attenuation exceeded for 50% of time for a time delay of 12h
274 | J240000A_001 | "N" | 6 | 2 | dB |  | Joint attenuation exceeded for 0.001% of time for a time delay of 24h
275 | J240000A_002 | "N" | 6 | 2 | dB |  | Joint attenuation exceeded for 0.002% of time for a time delay of 24h
276 | J240000A_003 | "N" | 6 | 2 | dB |  | Joint attenuation exceeded for 0.003% of time for a time delay of 24h
277 | J240000A_005 | "N" | 6 | 2 | dB |  | Joint attenuation exceeded for 0.005% of time for a time delay of 24h
278 | J240000A_01 | "N" | 6 | 2 | dB |  | Joint attenuation exceeded for 0.01% of time for a time delay of 24h
279 | J240000A_02 | "N" | 6 | 2 | dB |  | Joint attenuation exceeded for 0.02% of time for a time delay of 24h
280 | J240000A_03 | "N" | 6 | 2 | dB |  | Joint attenuation exceeded for 0.03% of time for a time delay of 24h
281 | J240000A_05 | "N" | 6 | 2 | dB |  | Joint attenuation exceeded for 0.05% of time for a time delay of 24h
282 | J240000A_1 | "N" | 6 | 2 | dB |  | Joint attenuation exceeded for 0.1% of time for a time delay of 24h
283 | J240000A_2 | "N" | 6 | 2 | dB |  | Joint attenuation exceeded for 0.2% of time for a time delay of 24h
284 | J240000A_3 | "N" | 6 | 2 | dB |  | Joint attenuation exceeded for 0.3% of time for a time delay of 24h
285 | J240000A_5 | "N" | 6 | 2 | dB |  | Joint attenuation exceeded for 0.5% of time for a time delay of 24h
286 | J240000A1 | "N" | 6 | 2 | dB |  | Joint attenuation exceeded for 1% of time for a time delay of 24h
287 | J240000A2 | "N" | 6 | 2 | dB |  | Joint attenuation exceeded for 2% of time for a time delay of 24h
288 | J240000A3 | "N" | 6 | 2 | dB |  | Joint attenuation exceeded for 3% of time for a time delay of 24h
289 | J240000A5 | "N" | 6 | 2 | dB |  | Joint attenuation exceeded for 5% of time for a time delay of 24h
290 | J240000A10 | "N" | 6 | 2 | dB |  | Joint attenuation exceeded for 10% of time for a time delay of 24h
291 | J240000A20 | "N" | 6 | 2 | dB |  | Joint attenuation exceeded for 20% of time for a time delay of 24h
292 | J240000A30 | "N" | 6 | 2 | dB |  | Joint attenuation exceeded for 30% of time for a time delay of 24h
293 | J240000A50 | "N" | 6 | 2 | dB |  | Joint attenuation exceeded for 50% of time for a time delay of 24h
294 | FLAG1 | "C" | 4 | 0 |  |  | Flag1
295 | FLAG2 | "C" | 4 | 0 |  |  | Flag2
296 | FLAG3 | "C" | 4 | 0 |  |  | Flag3
297 | FLAG4 | "C" | 4 | 0 |  |  | Flag4
298 | FLAG5 | "C" | 4 | 0 |  |  | Flag5
299 | FLAG6 | "C" | 4 | 0 |  |  | Flag6
300 | FLAG7 | "C" | 4 | 0 |  |  | Flag7
301 | FLAG8 | "C" | 4 | 0 |  |  | Flag8
302 | REFERENCES | "C" | 27 | 0 |  |  | References
303 | COMMENTS | "M" | 10 | 0 |  |  | Comments

## C2_10
Table 2_10 | Slant Path instantaneous frequency scaling statistics | [5 empty] | 6 | 4 | SG=Approved
Fld# | Name | Type | Width | decimals | Unit | Range | Definition and Notes | Query | SW = To be implemented
1 | STATION_NO | "C" | 6 | 0 |  |  | Station number (arbitrary integer)
2 | A_STATION | "C" | 20 | 0 |  |  | Receive station A site name
3 | A_CTRY | "C" | 2 | 0 |  |  | RXa ISO-3166 2 Char country code | Q
4 | A_LATITUDE | "N" | 8 | 4 | deg | -90 .. +90 | RXa latitude | Q
5 | A_LONGITUD | "N" | 9 | 4 | deg | 0..360 | RXa longitude | Q
6 | A_ALTITUDE | "N" | 4 | 0 | m |  | RXa altitude amsl hgr | Q
7
8
9
10
11
12
13
14
15
16
17
18
19
20
21
22
23
24
25
26
27
28
29
30
31
32
33
34
35
36
37
38
39
40
41
42
43
44
45
46
47
48
49
50
51
52
53
54
55
56
57
58
59
60
61
62
63
64
65
66
67
68
69
70
71
72
73
74
75
76
77
78
79
80
81
82
83
84
85
86
87
88
89
90
91
92
93
94
95
96
97
98
99
100
101
102
103
104
105
106
107
108
109
110
111
112
113
114
115
116
117
118
119
120
121
122
123
124
125
126
127
128
129
130
131
132
133
134
135
136
137
138
139
140
141
142
143
144
145
146
147
148
149
150
151
152
153
154
155
156
157
158
159
160
161
162
163
164
165
166
167
168
169
170
171
172
173
174
175
176
177
178
179
180
181
182
183
184
185
186
187
188
189
190
191
192
193
194
195
196
197
198
199
200
201
202
203
204
205
206
207
208
209
210
211
212
213
214
215
216
217
218
219
220
221
222
223
224
225
226
227
228
229
230
231
232
233
234
235
236
237
238
239
240
241
242
243
244
245
246
247
248
249
250
251
252
253
254
255
256
257
258
259
260
261
262
263
264
265
266
267
268
269
270
271
272
273
274
275
276
277
278
279
280
281
282
283
284
285
286
287
288
289
290
291
292
293
294
295
296
297
298
299
300
301
302
303

## C3_1
Table 3_1 | Clear-air trans-horizon basic transmission loss statistics | [5 empty] | 143 | 15 | SG=Approved | 0
Fld# | Name | Type | Width | decimals | Unit | Range | Definition and Notes | Query | SW = To be implemented | Changes w.r.t doc
1 | STATION_NO | "C" | 6 | 0 |  |  | Station number (arbitrary integer)
2 | F | "N" | 7 | 3 | GHz |  | Frequency f (GHz) | Q
3 | D | "N" | 7 | 2 | km |  | Path length d (km) | Q
4 | THETA | "N" | 7 | 3 | mrad |  | Scatter angle | Q
5 | TX_NAME | "C" | 20 | 0 |  |  | TX site name and code
6 | TX_CTRY | "C" | 2 | 0 |  |  | TX ISO-3166 2 Char country code | Q
7 | TX_LAT | "N" | 9 | 5 | deg | -90 .. +90 | TX latitude (–90..+90) | Q
8 | TX_LONG | "N" | 9 | 5 | deg | 0..360 | TX longitude (0..360) | Q
9 | TX_HASL | "N" | 6 | 1 | m |  | TX altitude amsl hgt | Q
10 | TX_AHAG | "N" | 6 | 1 | m |  | TX antenna height ag ht
11 | TX_GN | "N" | 6 | 1 | dBi |  | TX antenna horizon gain gt
12 | RX_NAME | "C" | 20 | 0 |  |  | RX site name and code
13 | RX_CTRY | "C" | 2 | 0 |  |  | RX ISO-3166 2 Char country code | Q
14 | RX_LAT | "N" | 9 | 5 | deg | -90 .. +90 | RX latitude (–90..+90) | Q
15 | RX_LONG | "N" | 9 | 5 | deg | 0..360 | RX longitude (0..360) | Q
16 | RX_HASL | "N" | 6 | 1 | m |  | RX altitude amsl hgt | Q
17 | RX_AHAG | "N" | 6 | 1 | m |  | RX antenna height ag ht
18 | RX_GN | "N" | 6 | 1 | dBi |  | RX antenna horizon gain gt
19 | K | "N" | 8 | 3 |  |  | Effective earth radius k
20 | CLIM | "C" | 2 | 0 |  |  | Climate (see Rec ITU-R P.617)
21 | TX_Z | "C" | 2 | 0 |  |  | TX rain zone (old def)
22 | RX_Z | "C" | 2 | 0 |  |  | RX rain zone (old def)
23 | EXP_NO | "C" | 3 | 0 |  |  | Measurement: Experiment No.
24 | NS | "N" | 5 | 1 | N-units |  | Minimum monthly mean surface refractivity Nsmin
25 | N0 | "N" | 5 | 1 | N-units |  | Average annual sea-level refractivity N0
26 | N0MAX | "N" | 6 | 1 | N-units |  | Maximum monthly mean sea-level refractivity N0max
27 | B0 | "N" | 5 | 1 | % |  | Average annual –100 N/km time percentage, b0
28 | B0MAX | "N" | 5 | 1 | % |  | Maximum monthly –100 N/km time percenatge b0max
29 | DELTA_N | "N" | 5 | 1 | N/km |  | Average annual refractivity gradient | Q
30 | DELTA_NMAX | "N" | 5 | 1 | N/km |  | Maximum monthly refractivity gradient
31 | DSA1 | "N" | 6 | 1 | km |  | Aggregate zone A1 distance da1
32 | DSA2 | "N" | 6 | 1 | km |  | Aggregate zone A2 distance da2
33 | DSB | "N" | 6 | 1 | km |  | Aggregate zone B distance db
34 | DSC | "N" | 6 | 1 | km |  | Aggregate zone C distance dc
35 | DTM | "N" | 6 | 1 | km |  | Longest land section (A1 and/or A2) dtm
36 | DLM | "N" | 6 | 1 | km |  | Longest inland section (A2) dlm
37 | DH | "N" | 6 | 1 | m |  | Delta-h
38 | HM | "N" | 6 | 1 | m |  | Minimum clearance height hm
39 | HTE | "N" | 6 | 1 | m |  | TX effective antenna height
40 | DLT | "N" | 6 | 1 | km |  | TX station horizon distance dlt (km)
41 | TH_T | "N" | 6 | 1 | mrad |  | TX station horizon elevation t (mrad)
42 | DCT | "N" | 7 | 2 | km |  | TX distance to coast (along path) dct (km)
43 | HRE | "N" | 6 | 1 | m |  | RX effective antenna height hre (m)(5)
44 | DLR | "N" | 8 | 2 | km |  | RX station horizon distance dlr (km)
45 | TH_R | "N" | 7 | 1 | mrad |  | RX station horizon elevation r (mrad)
46 | DCR | "N" | 8 | 1 | km |  | RX distance to coast (along path) dcr (km)
47 | DATA_FORM | "C" | 4 | 0 |  |  | Data format (Code:: 1: < 1 s sampl; 2: <1 min sampl; 3: 1 min median; 4: hourly median; 5: specify in Comments)
48 | START | "D" | 10 | 0 |  |  | Start date (yyyy/mm/dd) | Q
49 | END | "D" | 10 | 0 |  |  | End date (yyyy/mm/dd) | Q
50 | DURATION | "N" | 8 | 2 | h |  | Duration of valid data (hours) | Q
51 | DATA_SOUR | "C" | 4 | 0 |  |  | Data source
52 | PATH_PROF | "C" | 12 | 0 |  |  | Path profile file name
53 | TLT_001 | "N" | 6 | 2 | dB |  | Bas. tx loss NOT exceeded for 0.001% of total time
54 | TLT_002 | "N" | 6 | 2 | dB |  | Bas. tx loss NOT exceeded for 0.002% of total time
55 | TLT_003 | "N" | 6 | 2 | dB |  | Bas. tx loss NOT exceeded for 0.003% of total time
56 | TLT_005 | "N" | 6 | 2 | dB |  | Bas. tx loss NOT exceeded for 0.005% of total time
57 | TLT_01 | "N" | 6 | 2 | dB |  | Bas. tx loss NOT exceeded for 0.01% of total time
58 | TLT_02 | "N" | 6 | 2 | dB |  | Bas. tx loss NOT exceeded for 0.02% of total time
59 | TLT_03 | "N" | 6 | 2 | dB |  | Bas. tx loss NOT exceeded for 0.03% of total time
60 | TLT_05 | "N" | 6 | 2 | dB |  | Bas. tx loss NOT exceeded for 0.05% of total time
61 | TLT_1 | "N" | 6 | 2 | dB |  | Bas. tx loss NOT exceeded for 0.1% of total time
62 | TLT_2 | "N" | 6 | 2 | dB |  | Bas. tx loss NOT exceeded for 0.2% of total time
63 | TLT_3 | "N" | 6 | 2 | dB |  | Bas. tx loss NOT exceeded for 0.3% of total time
64 | TLT_5 | "N" | 6 | 2 | dB |  | Bas. tx loss NOT exceeded for 0.5% of total time
65 | TLT1 | "N" | 6 | 2 | dB |  | Bas. tx loss NOT exceeded for 1% of total time
66 | TLT2 | "N" | 6 | 2 | dB |  | Bas. tx loss NOT exceeded for 2% of total time
67 | TLT3 | "N" | 6 | 2 | dB |  | Bas. tx loss NOT exceeded for 3% of total time
68 | TLT5 | "N" | 6 | 2 | dB |  | Bas. tx loss NOT exceeded for 5% of total time
69 | TLT10 | "N" | 6 | 2 | dB |  | Bas. tx loss NOT exceeded for 10% of total time
70 | TLT20 | "N" | 6 | 2 | dB |  | Bas. tx loss NOT exceeded for 20% of total time
71 | TLT30 | "N" | 6 | 2 | dB |  | Bas. tx loss NOT exceeded for 30% of total time
72 | TLT50 | "N" | 6 | 2 | dB |  | Bas. tx loss NOT exceeded for 50% of total time
73 | TLT90 | "N" | 6 | 2 | dB |  | Bas. tx loss NOT exceeded for 90% of total time
74 | TLT95 | "N" | 6 | 2 | dB |  | Bas. tx loss NOT exceeded for 95% of total time
75 | TLT99 | "N" | 6 | 2 | dB |  | Bas. tx loss NOT exceeded for 99% of total time
76 | TLT99d5 | "N" | 6 | 2 | dB |  | Bas. tx loss NOT exceeded for 99.5% of total time
77 | TLT99d9 | "N" | 6 | 2 | dB |  | Bas. tx loss NOT exceeded for 99.99% of total time
78 | TLT99d99 | "N" | 6 | 2 | dB |  | Bas. tx loss NOT exceeded for 99d99% of total time
79 | TLT100 | "N" | 6 | 2 | dB |  | Bas. tx loss NOT exceeded for 100% of total time
80 | TLY_001 | "N" | 6 | 2 | dB |  | Bas. tx loss NOT exceeded for 0.001% of year
81 | TLY_002 | "N" | 6 | 2 | dB |  | Bas. tx loss NOT exceeded for 0.002% of year
82 | TLY_003 | "N" | 6 | 2 | dB |  | Bas. tx loss NOT exceeded for 0.003% of year
83 | TLY_005 | "N" | 6 | 2 | dB |  | Bas. tx loss NOT exceeded for 0.005% of year
84 | TLY_01 | "N" | 6 | 2 | dB |  | Bas. tx loss NOT exceeded for 0.01% of year
85 | TLY_02 | "N" | 6 | 2 | dB |  | Bas. tx loss NOT exceeded for 0.02% of year
86 | TLY_03 | "N" | 6 | 2 | dB |  | Bas. tx loss NOT exceeded for 0.03% of year
87 | TLY_05 | "N" | 6 | 2 | dB |  | Bas. tx loss NOT exceeded for 0.05% of year
88 | TLY_1 | "N" | 6 | 2 | dB |  | Bas. tx loss NOT exceeded for 0.1% of year
89 | TLY_2 | "N" | 6 | 2 | dB |  | Bas. tx loss NOT exceeded for 0.2% of year
90 | TLY_3 | "N" | 6 | 2 | dB |  | Bas. tx loss NOT exceeded for 0.3% of year
91 | TLY_5 | "N" | 6 | 2 | dB |  | Bas. tx loss NOT exceeded for 0.5% of year
92 | TLY1 | "N" | 6 | 2 | dB |  | Bas. tx loss NOT exceeded for 1% of year
93 | TLY2 | "N" | 6 | 2 | dB |  | Bas. tx loss NOT exceeded for 2% of year
94 | TLY3 | "N" | 6 | 2 | dB |  | Bas. tx loss NOT exceeded for 3% of year
95 | TLY5 | "N" | 6 | 2 | dB |  | Bas. tx loss NOT exceeded for 5% of year
96 | TLY10 | "N" | 6 | 2 | dB |  | Bas. tx loss NOT exceeded for 10% of year
97 | TLY20 | "N" | 6 | 2 | dB |  | Bas. tx loss NOT exceeded for 20% of year
98 | TLY30 | "N" | 6 | 2 | dB |  | Bas. tx loss NOT exceeded for 30% of year
99 | TLY50 | "N" | 6 | 2 | dB |  | Bas. tx loss NOT exceeded for 50% of year
100 | TLY90 | "N" | 6 | 2 | dB |  | Bas. tx loss NOT exceeded for 90% of year
101 | TLY95 | "N" | 6 | 2 | dB |  | Bas. tx loss NOT exceeded for 95% of year
102 | TLY99 | "N" | 6 | 2 | dB |  | Bas. tx loss NOT exceeded for 99% of year
103 | TLY99d5 | "N" | 6 | 2 | dB |  | Bas. tx loss NOT exceeded for 99.5% of year
104 | TLY99d9 | "N" | 6 | 2 | dB |  | Bas. tx loss NOT exceeded for 99.99% of year
105 | TLY99d99 | "N" | 6 | 2 | dB |  | Bas. tx loss NOT exceeded for 99d99% of year
106 | TLY100 | "N" | 6 | 2 | dB |  | Bas. tx loss NOT exceeded for 100% of year
107 | TLW_001 | "N" | 6 | 2 | dB |  | Bas. tx loss NOT exceeded for 0.001% of W.M.
108 | TLW_002 | "N" | 6 | 2 | dB |  | Bas. tx loss NOT exceeded for 0.002% of W.M.
109 | TLW_003 | "N" | 6 | 2 | dB |  | Bas. tx loss NOT exceeded for 0.003% of W.M.
110 | TLW_005 | "N" | 6 | 2 | dB |  | Bas. tx loss NOT exceeded for 0.005% of W.M.
111 | TLW_01 | "N" | 6 | 2 | dB |  | Bas. tx loss NOT exceeded for 0.01% of W.M.
112 | TLW_02 | "N" | 6 | 2 | dB |  | Bas. tx loss NOT exceeded for 0.02% of W.M.
113 | TLW_03 | "N" | 6 | 2 | dB |  | Bas. tx loss NOT exceeded for 0.03% of W.M.
114 | TLW_05 | "N" | 6 | 2 | dB |  | Bas. tx loss NOT exceeded for 0.05% of W.M.
115 | TLW_1 | "N" | 6 | 2 | dB |  | Bas. tx loss NOT exceeded for 0.1% of W.M.
116 | TLW_2 | "N" | 6 | 2 | dB |  | Bas. tx loss NOT exceeded for 0.2% of W.M.
117 | TLW_3 | "N" | 6 | 2 | dB |  | Bas. tx loss NOT exceeded for 0.3% of W.M.
118 | TLW_5 | "N" | 6 | 2 | dB |  | Bas. tx loss NOT exceeded for 0.5% of W.M.
119 | TLW1 | "N" | 6 | 2 | dB |  | Bas. tx loss NOT exceeded for 1% of W.M.
120 | TLW2 | "N" | 6 | 2 | dB |  | Bas. tx loss NOT exceeded for 2% of W.M.
121 | TLW3 | "N" | 6 | 2 | dB |  | Bas. tx loss NOT exceeded for 3% of W.M.
122 | TLW5 | "N" | 6 | 2 | dB |  | Bas. tx loss NOT exceeded for 5% of W.M.
123 | TLW10 | "N" | 6 | 2 | dB |  | Bas. tx loss NOT exceeded for 10% of W.M.
124 | TLW20 | "N" | 6 | 2 | dB |  | Bas. tx loss NOT exceeded for 20% of W.M.
125 | TLW30 | "N" | 6 | 2 | dB |  | Bas. tx loss NOT exceeded for 30% of W.M.
126 | TLW50 | "N" | 6 | 2 | dB |  | Bas. tx loss NOT exceeded for 50% of W.M.
127 | TLW90 | "N" | 6 | 2 | dB |  | Bas. tx loss NOT exceeded for 90% of W.M.
128 | TLW95 | "N" | 6 | 2 | dB |  | Bas. tx loss NOT exceeded for 95% of W.M.
129 | TLW99 | "N" | 6 | 2 | dB |  | Bas. tx loss NOT exceeded for 99% of W.M.
130 | TLW99d5 | "N" | 6 | 2 | dB |  | Bas. tx loss NOT exceeded for 99.5% of W.M.
131 | TLW99d9 | "N" | 6 | 2 | dB |  | Bas. tx loss NOT exceeded for 99.99% of W.M.
132 | TLW99d99 | "N" | 6 | 2 | dB |  | Bas. tx loss NOT exceeded for 99d99% of W.M.
133 | TLW100 | "N" | 6 | 2 | dB |  | Bas. tx loss NOT exceeded for 100% of W.M.
134 | FLAG1 | "C" | 4 | 0 |  |  | Flag1
135 | FLAG2 | "C" | 4 | 0 |  |  | Flag2
136 | FLAG3 | "C" | 4 | 0 |  |  | Flag3
137 | FLAG4 | "C" | 4 | 0 |  |  | Flag4
138 | FLAG5 | "C" | 4 | 0 |  |  | Flag5
139 | FLAG6 | "C" | 4 | 0 |  |  | Flag6
140 | FLAG7 | "C" | 4 | 0 |  |  | Flag7
141 | FLAG8 | "C" | 4 | 0 |  |  | Flag8
142 | REFERENCES | "C" | 27 | 0 |  |  | References
143 | COMMENTS | "M" | 10 | 0 |  |  | Comments
144

## C3_1a
Table 3_1a | Clear-air spot measurement data | [5 empty] | 1 | 0 | SG=Approved | 0
Fld# | Name | Type | Width | decimals | Unit | Range | Definition and Notes | Query | SW = To be implemented
1 | STATION_NO | "C" | 6 | 0 |  |  | Station number (arbitrary integer)
2
3
4
5
6
7
8
9
10
11
12
13
14
15
16
17
18
19
20
21
22
23
24
25
26
27
28
29
30
31
32
33
34
35
36
37
38
39
40
41
42
43
44
45
46
47
48
49
50
51
52
53
54
55
56
57
58
59
60
61
62
63
64
65
66
67
68
69
70
71
72
73
74
75
76
77
78
79
80
81
82
83
84
85
86
87
88
89
90
91
92
93
94
95
96
97
98
99
100
101
102
103
104
105
106
107
108
109
110
111
112
113
114
115
116
117
118
119
120
121
122
123
124
125
126
127
128
129
130
131
132
133
134
135
136
137
138
139
140
141
142
143
144

## C3_2
Table 3_2 | Rain scatter on terrestrial paths | [5 empty] | 80 | 22 | 0 | 0
Fld# | Name | Type | Width | decimals | Unit | Range | Definition and Notes | Query
1 | STATION_NO | "C" | 6 | 0 |  |  | Station number (arbitrary integer)
2 | F | "N" | 7 | 3 | GHz |  | Frequency f | Q
3 | D | "N" | 7 | 2 | km |  | Site separation d | Q
4 | SCATTER_G | "C" | 16 | 0 |  |  | Scatter geometry | Q
5 | THETA | "N" | 7 | 3 | mrad |  | Scatter angle | Q
6 | TX_NAME | "C" | 20 | 0 |  |  | Transmit station name
7 | TX_CNTRY | "C" | 2 | 0 |  |  | TX ISO-3166 2 Char country code | Q
8 | TX_LAT | "N" | 8 | 4 | deg | -90 .. +90 | TX latitude (–90..+90) | Q
9 | TX_LONG | "N" | 8 | 4 | deg | 0..360 | TX longitude (0..360) | Q
10 | TX_HASL | "N" | 5 | 1 | m |  | TX altitude amsl hgt | Q
11 | TX_AHAG | "N" | 5 | 1 | m |  | TX antenna height ag ht
12 | TX_ANT_GT | "N" | 7 | 2 | dBi |  | TX antenna gain g1
13 | TX_ANT_EFF | "N" | 4 | 2 |  |  | TX antenna efficiency
14 | TX_ANT_BEA | "N" | 5 | 2 | deg |  | TX antenna 3 dB beamwidth
15 | TX_SID_GAI | "N" | 4 | 1 | dB |  | TX highest side-lobe gain
16 | TX_OFF_AXI | "N" | 4 | 1 | deg |  | TX off-axis angle of highest side lobe
17 | TX_ELEV | "N" | 6 | 2 | deg |  | TX elevation | Q
18 | TX_D_CV | "N" | 7 | 1 | km |  | TX distance to common volume
19 | TX_POL_L_C | "C" | 1 | 0 |  |  | TX polarization (L/C) | Q
20 | TX_POLAR | "N" | 5 | 1 | deg |  | TX polarization tilt angle | Q
21 | TX_DEV | "N" | 6 | 2 | deg |  | TX deviation of azimuth from direction to RX
22 | TX_LOC_HOR | "N" | 5 | 2 | deg |  | TX local horizon
23 | EXP_NO | "C" | 3 | 0 |  |  | Measurement: Experiment No.
24 | RX_NAME | "C" | 20 | 0 |  |  | RX site name and code
25 | RX_CNTRY | "C" | 2 | 0 |  |  | RX ISO-3166 2 Char country code | Q
26 | RX_LAT | "N" | 8 | 4 | deg | -90 .. +90 | RX latitude (–90..+90) | Q
27 | RX_LONG | "N" | 8 | 4 | deg | 0..360 | RX longitude (0..360) | Q
28 | RX_HASL | "N" | 5 | 1 | m |  | RX altitude amsl hgt | Q
29 | RX_AHAG | "N" | 5 | 1 | m |  | RX antenna height ag ht
30 | RX_ANT_GT | "N" | 7 | 2 | dBi |  | RX antenna gain g2
31 | RX_ANT_EFF | "N" | 4 | 2 |  |  | RX antenna efficiency
32 | RX_ANT_BEA | "N" | 5 | 2 | dB |  | RX antenna 3 dB beamwidth
33 | RX_SID_GAI | "N" | 4 | 1 | dB |  | RX highest side-lobe gain
34 | RX_OFF_AXI | "N" | 4 | 1 | deg |  | RX off-axis angle of highest side lobe
35 | RX_ELEV | "N" | 6 | 2 | deg |  | RX elevation | Q
36 | RX_D_CV | "N" | 7 | 1 | km |  | RX distance to common volume
37 | RX_POL_L_C | "C" | 1 | 0 |  |  | RX polarization (L/C) | Q
38 | RX_POLAR | "N" | 5 | 1 | deg |  | RX polarization tilt angle | Q
39 | RX_DEV | "N" | 6 | 2 | deg |  | RX deviation of azimuth from direction to TX
40 | RX_LOC_HOR | "N" | 5 | 2 | deg |  | RX local horizon
41 | HCV | "N" | 4 | 1 | km |  | Common volume height hcv
42 | HFR | "N" | 4 | 1 | km |  | Rain height hFR
43 | CLIM | "C" | 1 | 0 |  | A..Q | Rain climate zone (old def)
44 | START | "D" | 10 | 0 |  |  | Start date (yyyy/mm/dd) | Q
45 | END | "D" | 10 | 0 |  |  | End date (yyyy/mm/dd) | Q
46 | DURATION | "N" | 8 | 2 | days |  | Duration of valid data | Q
47 | DURAT_SCA | "N" | 8 | 2 | days |  | Duration of scatter events | Q
48 | DATA_SRC | "C" | 4 | 0 |  |  | Data source
49 | TL_001 | "N" | 6 | 2 | dB |  | Transmission loss for 0.001% of total time
50 | TL_003 | "N" | 6 | 2 | dB |  | Transmission loss for 0.003% of total time
51 | TL_01 | "N" | 6 | 2 | dB |  | Transmission loss for 0.01% of total time
52 | TL_03 | "N" | 6 | 2 | dB |  | Transmission loss for 0.03% of total time
53 | TL_1 | "N" | 6 | 2 | dB |  | Transmission loss for 0.1% of total time
54 | TL_3 | "N" | 6 | 2 | dB |  | Transmission loss for 0.3% of total time
55 | TL1 | "N" | 6 | 2 | dB |  | Transmission loss for 1% of total time
56 | TL3 | "N" | 6 | 2 | dB |  | Transmission loss for 3% of total time
57 | TL10 | "N" | 6 | 2 | dB |  | Transmission loss for 10% of total time
58 | TL30 | "N" | 6 | 2 | dB |  | Transmission loss for 30% of total time
59 | TL90 | "N" | 6 | 2 | dB |  | Transmission loss for 90% of total time
60 | RR_001 | "N" | 6 | 2 | mm/h |  | Rainrate exceeded for 0.001% of total time
61 | RR_003 | "N" | 6 | 2 | mm/h |  | Rainrate exceeded for 0.003% of total time
62 | RR_01 | "N" | 6 | 2 | mm/h |  | Rainrate exceeded for 0.01% of total time
63 | RR_03 | "N" | 6 | 2 | mm/h |  | Rainrate exceeded for 0.03% of total time
64 | RR_1 | "N" | 6 | 2 | mm/h |  | Rainrate exceeded for 0.1% of total time
65 | RR_3 | "N" | 6 | 2 | mm/h |  | Rainrate exceeded for 0.3% of total time
66 | RR1 | "N" | 6 | 2 | mm/h |  | Rainrate exceeded for 1% of total time
67 | RR3 | "N" | 6 | 2 | mm/h |  | Rainrate exceeded for 3% of total time
68 | RR10 | "N" | 6 | 2 | mm/h |  | Rainrate exceeded for 10% of total time
69 | RR30 | "N" | 6 | 2 | mm/h |  | Rainrate exceeded for 30% of total time
70 | RR90 | "N" | 6 | 2 | mm/h |  | Rainrate exceeded for 90% of total time
71 | FLAG1 | "C" | 4 | 0 |  |  | Flag1
72 | FLAG2 | "C" | 4 | 0 |  |  | Flag2
73 | FLAG3 | "C" | 4 | 0 |  |  | Flag3
74 | FLAG4 | "C" | 4 | 0 |  |  | Flag4
75 | FLAG5 | "C" | 4 | 0 |  |  | Flag5
76 | FLAG6 | "C" | 4 | 0 |  |  | Flag6
77 | FLAG7 | "C" | 4 | 0 |  |  | Flag7
78 | FLAG8 | "C" | 4 | 0 |  |  | Flag8
79 | REFERENCES | "C" | 27 | 0 |  |  | References
80 | COMMENTS | "M" | 10 | 0 |  |  | Comments
81

## C3_3
Table 3_2 | Joint signal level probability distributions | [5 empty] | 80 | 22 | SG=Approved | 0
Fld# | Name | Type | Width | decimals | Unit | Range | Definition and Notes | Query | SW = To be implemented
1 | STATION_NO | "C" | 6 | 0 |  |  | Station number (arbitrary integer)
2 | F | "N" | 7 | 3 | GHz |  | Frequency f | Q
3 | D | "N" | 7 | 2 | km |  | Site separation d | Q
4 | SCATTER_G | "C" | 16 | 0 |  |  | Scatter geometry | Q
5 | THETA | "N" | 7 | 3 | mrad |  | Scatter angle | Q
6 | TX_NAME | "C" | 20 | 0 |  |  | Transmit station name
7 | TX_CNTRY | "C" | 2 | 0 |  |  | TX ISO-3166 2 Char country code | Q
8 | TX_LAT | "N" | 8 | 4 | deg | -90 .. +90 | TX latitude (–90..+90) | Q
9 | TX_LONG | "N" | 8 | 4 | deg | 0..360 | TX longitude (0..360) | Q
10 | TX_HASL | "N" | 5 | 1 | m |  | TX altitude amsl hgt | Q
11 | TX_AHAG | "N" | 5 | 1 | m |  | TX antenna height ag ht
12 | TX_ANT_GT | "N" | 7 | 2 | dBi |  | TX antenna gain g1
13 | TX_ANT_EFF | "N" | 4 | 2 |  |  | TX antenna efficiency
14 | TX_ANT_BEA | "N" | 5 | 2 | deg |  | TX antenna 3 dB beamwidth
15 | TX_SID_GAI | "N" | 4 | 1 | dB |  | TX highest side-lobe gain
16 | TX_OFF_AXI | "N" | 4 | 1 | deg |  | TX off-axis angle of highest side lobe
17 | TX_ELEV | "N" | 6 | 2 | deg |  | TX elevation | Q
18 | TX_D_CV | "N" | 7 | 1 | km |  | TX distance to common volume
19 | TX_POL_L_C | "C" | 1 | 0 |  |  | TX polarization (L/C) | Q
20 | TX_POLAR | "N" | 5 | 1 | deg |  | TX polarization tilt angle | Q
21 | TX_DEV | "N" | 6 | 2 | deg |  | TX deviation of azimuth from direction to RX
22 | TX_LOC_HOR | "N" | 5 | 2 | deg |  | TX local horizon
23 | EXP_NO | "C" | 3 | 0 |  |  | Measurement: Experiment No.
24 | RX_NAME | "C" | 20 | 0 |  |  | RX site name and code
25 | RX_CNTRY | "C" | 2 | 0 |  |  | RX ISO-3166 2 Char country code | Q
26 | RX_LAT | "N" | 8 | 4 | deg | -90 .. +90 | RX latitude (–90..+90) | Q
27 | RX_LONG | "N" | 8 | 4 | deg | 0..360 | RX longitude (0..360) | Q
28 | RX_HASL | "N" | 5 | 1 | m |  | RX altitude amsl hgt | Q
29 | RX_AHAG | "N" | 5 | 1 | m |  | RX antenna height ag ht
30 | RX_ANT_GT | "N" | 7 | 2 | dBi |  | RX antenna gain g2
31 | RX_ANT_EFF | "N" | 4 | 2 |  |  | RX antenna efficiency
32 | RX_ANT_BEA | "N" | 5 | 2 | dB |  | RX antenna 3 dB beamwidth
33 | RX_SID_GAI | "N" | 4 | 1 | dB |  | RX highest side-lobe gain
34 | RX_OFF_AXI | "N" | 4 | 1 | deg |  | RX off-axis angle of highest side lobe
35 | RX_ELEV | "N" | 6 | 2 | deg |  | RX elevation | Q
36 | RX_D_CV | "N" | 7 | 1 | km |  | RX distance to common volume
37 | RX_POL_L_C | "C" | 1 | 0 |  |  | RX polarization (L/C) | Q
38 | RX_POLAR | "N" | 5 | 1 | deg |  | RX polarization tilt angle | Q
39 | RX_DEV | "N" | 6 | 2 | deg |  | RX deviation of azimuth from direction to TX
40 | RX_LOC_HOR | "N" | 5 | 2 | deg |  | RX local horizon
41 | HCV | "N" | 4 | 1 | km |  | Common volume height hcv
42 | HFR | "N" | 4 | 1 | km |  | Rain height hFR
43 | CLIM | "C" | 1 | 0 |  | A..Q | Rain climate zone (old def)
44 | START | "D" | 10 | 0 |  |  | Start date (yyyy/mm/dd) | Q
45 | END | "D" | 10 | 0 |  |  | End date (yyyy/mm/dd) | Q
46 | DURATION | "N" | 8 | 2 | days |  | Duration of valid data | Q
47 | DURAT_SCA | "N" | 8 | 2 | days |  | Duration of scatter events | Q
48 | DATA_SRC | "C" | 4 | 0 |  |  | Data source
49 | TL_001 | "N" | 6 | 2 | dB |  | Transmission loss for 0.001% of total time
50 | TL_003 | "N" | 6 | 2 | dB |  | Transmission loss for 0.003% of total time
51 | TL_01 | "N" | 6 | 2 | dB |  | Transmission loss for 0.01% of total time
52 | TL_03 | "N" | 6 | 2 | dB |  | Transmission loss for 0.03% of total time
53 | TL_1 | "N" | 6 | 2 | dB |  | Transmission loss for 0.1% of total time
54 | TL_3 | "N" | 6 | 2 | dB |  | Transmission loss for 0.3% of total time
55 | TL1 | "N" | 6 | 2 | dB |  | Transmission loss for 1% of total time
56 | TL3 | "N" | 6 | 2 | dB |  | Transmission loss for 3% of total time
57 | TL10 | "N" | 6 | 2 | dB |  | Transmission loss for 10% of total time
58 | TL30 | "N" | 6 | 2 | dB |  | Transmission loss for 30% of total time
59 | TL90 | "N" | 6 | 2 | dB |  | Transmission loss for 90% of total time
60 | RR_001 | "N" | 6 | 2 | mm/h |  | Rainrate exceeded for 0.001% of total time
61 | RR_003 | "N" | 6 | 2 | mm/h |  | Rainrate exceeded for 0.003% of total time
62 | RR_01 | "N" | 6 | 2 | mm/h |  | Rainrate exceeded for 0.01% of total time
63 | RR_03 | "N" | 6 | 2 | mm/h |  | Rainrate exceeded for 0.03% of total time
64 | RR_1 | "N" | 6 | 2 | mm/h |  | Rainrate exceeded for 0.1% of total time
65 | RR_3 | "N" | 6 | 2 | mm/h |  | Rainrate exceeded for 0.3% of total time
66 | RR1 | "N" | 6 | 2 | mm/h |  | Rainrate exceeded for 1% of total time
67 | RR3 | "N" | 6 | 2 | mm/h |  | Rainrate exceeded for 3% of total time
68 | RR10 | "N" | 6 | 2 | mm/h |  | Rainrate exceeded for 10% of total time
69 | RR30 | "N" | 6 | 2 | mm/h |  | Rainrate exceeded for 30% of total time
70 | RR90 | "N" | 6 | 2 | mm/h |  | Rainrate exceeded for 90% of total time
71 | FLAG1 | "C" | 4 | 0 |  |  | Flag1
72 | FLAG2 | "C" | 4 | 0 |  |  | Flag2
73 | FLAG3 | "C" | 4 | 0 |  |  | Flag3
74 | FLAG4 | "C" | 4 | 0 |  |  | Flag4
75 | FLAG5 | "C" | 4 | 0 |  |  | Flag5
76 | FLAG6 | "C" | 4 | 0 |  |  | Flag6
77 | FLAG7 | "C" | 4 | 0 |  |  | Flag7
78 | FLAG8 | "C" | 4 | 0 |  |  | Flag8
79 | REFERENCES | "C" | 27 | 0 |  |  | References
80 | COMMENTS | "M" | 10 | 0 |  |  | Comments
81

## C4_1
Table 4_1 | Statistics of rain intensity | [5 empty] | 131 | 8 | 0 | 0
Fld# | Name | Type | Width | decimals | Unit | Range | Definition and Notes | Query | Changes w.r.t. DBSG5 | Changes w.r.t doc
1 | STATION_NO | "C" | 6 | 0 |  |  | Station number (arbitrary integer)
2 | RG_SITE | "C" | 20 | 0 |  |  | RG site name
3 | RG_CTRY | "C" | 2 | 0 |  |  | RG ISO-3166 2 Char country code | Q
4 | RG_LAT | "N" | 8 | 4 | deg | -90 to +90 | RG Latitude (decimal degrees S to N) | Q
5 | RG_LON | "N" | 8 | 4 | deg | 0 to 360 | RG Longitude (decimal degrees W to E) | Q
6 | RG_ALT | "N" | 4 | 0 | m |  | RG altitude above mean sea level | Q
7 | RAIN_Z | "C" | 1 | 0 |  | A..Q | Rain zone (old def)
8 | EXP_NO | "C" | 3 | 0 |  |  | Measurement: Experiment No.
9 | RAIN_GAUGE | "C" | 10 | 0 |  |  | Rain gauge type
10 | RG_RES | "N" | 8 | 3 | mm/h |  | RG resolution (mm/h)
11 | RG_INT | "N" | 4 | 0 | s |  | RG integration time (s) | Q
12 | RG_ACCUMUL | "N" | 6 | 4 | mm/tip |  | RG accumulation per tip (mm/tip)
13 | RG_APERT | "N" | 6 | 1 | cm2 |  | RG aperture (cm2)
14 | START_DATE | "D" | 10 | 0 |  |  | Start date (yyyy/mm/dd) | Q
15 | END_DATE | "D" | 10 | 0 |  |  | End date (yyyy/mm/dd) | Q
16 | DURATION | "N" | 8 | 3 | days |  | Duration of uptime | Q
17 | P0 | "N" | 4 | 2 | % |  | Percentage of year where R > 0.5 mm/h p0
18 | RA_001 | "N" | 6 | 2 | mm/h |  | Rain rate exceeded for 0.001% of year
19 | RA_002 | "N" | 6 | 2 | mm/h |  | Rain rate exceeded for 0.002% of year
20 | RA_003 | "N" | 6 | 2 | mm/h |  | Rain rate exceeded for 0.003% of year
21 | RA_005 | "N" | 6 | 2 | mm/h |  | Rain rate exceeded for 0.005% of year
22 | RA_01 | "N" | 6 | 2 | mm/h |  | Rain rate exceeded for 0.01% of year
23 | RA_02 | "N" | 6 | 2 | mm/h |  | Rain rate exceeded for 0.02% of year
24 | RA_03 | "N" | 6 | 2 | mm/h |  | Rain rate exceeded for 0.03% of year
25 | RA_05 | "N" | 6 | 2 | mm/h |  | Rain rate exceeded for 0.05% of year
26 | RA_1 | "N" | 6 | 2 | mm/h |  | Rain rate exceeded for 0.1% of year
27 | RA_2 | "N" | 6 | 2 | mm/h |  | Rain rate exceeded for 0.2% of year
28 | RA_3 | "N" | 6 | 2 | mm/h |  | Rain rate exceeded for 0.3% of year
29 | RA_5 | "N" | 6 | 2 | mm/h |  | Rain rate exceeded for 0.5% of year
30 | RA1 | "N" | 6 | 2 | mm/h |  | Rain rate exceeded for 1% of year
31 | RA2 | "N" | 6 | 2 | mm/h |  | Rain rate exceeded for 2% of year
32 | RA3 | "N" | 6 | 2 | mm/h |  | Rain rate exceeded for 3% of year
33 | RA5 | "N" | 6 | 2 | mm/h |  | Rain rate exceeded for 5% of year
34 | RWM_001 | "N" | 6 | 2 | mm/h |  | Rain rate exceeded for 0.001% of W.M.
35 | RWM_002 | "N" | 6 | 2 | mm/h |  | Rain rate exceeded for 0.002% of W.M.
36 | RWM_003 | "N" | 6 | 2 | mm/h |  | Rain rate exceeded for 0.003% of W.M.
37 | RWM_005 | "N" | 6 | 2 | mm/h |  | Rain rate exceeded for 0.005% of W.M.
38 | RWM_01 | "N" | 6 | 2 | mm/h |  | Rain rate exceeded for 0.01% of W.M.
39 | RWM_02 | "N" | 6 | 2 | mm/h |  | Rain rate exceeded for 0.02% of W.M.
40 | RWM_03 | "N" | 6 | 2 | mm/h |  | Rain rate exceeded for 0.03% of W.M.
41 | RWM_05 | "N" | 6 | 2 | mm/h |  | Rain rate exceeded for 0.05% of W.M.
42 | RWM_1 | "N" | 6 | 2 | mm/h |  | Rain rate exceeded for 0.1% of W.M.
43 | RWM_2 | "N" | 6 | 2 | mm/h |  | Rain rate exceeded for 0.2% of W.M.
44 | RWM_3 | "N" | 6 | 2 | mm/h |  | Rain rate exceeded for 0.3% of W.M.
45 | RWM_5 | "N" | 6 | 2 | mm/h |  | Rain rate exceeded for 0.5% of W.M.
46 | RWM1 | "N" | 6 | 2 | mm/h |  | Rain rate exceeded for 1% of W.M.
47 | RWM2 | "N" | 6 | 2 | mm/h |  | Rain rate exceeded for 2% of W.M.
48 | RWM3 | "N" | 6 | 2 | mm/h |  | Rain rate exceeded for 3% of W.M.
49 | RWM5 | "N" | 6 | 2 | mm/h |  | Rain rate exceeded for 5% of W.M.
50 | RR_01_1 | "N" | 6 | 2 | mm/h |  | Rain rate exceeded for 0.01% of January
51 | RR_01_2 | "N" | 6 | 2 | mm/h |  | Rain rate exceeded for 0.01% of February
52 | RR_01_3 | "N" | 6 | 2 | mm/h |  | Rain rate exceeded for 0.01% of March
53 | RR_01_4 | "N" | 6 | 2 | mm/h |  | Rain rate exceeded for 0.01% of April
54 | RR_01_5 | "N" | 6 | 2 | mm/h |  | Rain rate exceeded for 0.01% of May
55 | RR_01_6 | "N" | 6 | 2 | mm/h |  | Rain rate exceeded for 0.01% of June
56 | RR_01_7 | "N" | 6 | 2 | mm/h |  | Rain rate exceeded for 0.01% of July
57 | RR_01_8 | "N" | 6 | 2 | mm/h |  | Rain rate exceeded for 0.01% of August
58 | RR_01_9 | "N" | 6 | 2 | mm/h |  | Rain rate exceeded for 0.01% of September
59 | RR_01_10 | "N" | 6 | 2 | mm/h |  | Rain rate exceeded for 0.01% of October
60 | RR_01_11 | "N" | 6 | 2 | mm/h |  | Rain rate exceeded for 0.01% of November
61 | RR_01_12 | "N" | 6 | 2 | mm/h |  | Rain rate exceeded for 0.01% of December
62 | RR_1_1 | "N" | 6 | 2 | mm/h |  | Rain rate exceeded for 0.1% of January
63 | RR_1_2 | "N" | 6 | 2 | mm/h |  | Rain rate exceeded for 0.1% of February
64 | RR_1_3 | "N" | 6 | 2 | mm/h |  | Rain rate exceeded for 0.1% of March
65 | RR_1_4 | "N" | 6 | 2 | mm/h |  | Rain rate exceeded for 0.1% of April
66 | RR_1_5 | "N" | 6 | 2 | mm/h |  | Rain rate exceeded for 0.1% of May
67 | RR_1_6 | "N" | 6 | 2 | mm/h |  | Rain rate exceeded for 0.1% of June
68 | RR_1_7 | "N" | 6 | 2 | mm/h |  | Rain rate exceeded for 0.1% of July
69 | RR_1_8 | "N" | 6 | 2 | mm/h |  | Rain rate exceeded for 0.1% of August
70 | RR_1_9 | "N" | 6 | 2 | mm/h |  | Rain rate exceeded for 0.1% of September
71 | RR_1_10 | "N" | 6 | 2 | mm/h |  | Rain rate exceeded for 0.1% of October
72 | RR_1_11 | "N" | 6 | 2 | mm/h |  | Rain rate exceeded for 0.1% of November
73 | RR_1_12 | "N" | 6 | 2 | mm/h |  | Rain rate exceeded for 0.1% of December
74 | RR1_1 | "N" | 6 | 2 | mm/h |  | Rain rate exceeded for 1% of January
75 | RR1_2 | "N" | 6 | 2 | mm/h |  | Rain rate exceeded for 1% of February
76 | RR1_3 | "N" | 6 | 2 | mm/h |  | Rain rate exceeded for 1% of March
77 | RR1_4 | "N" | 6 | 2 | mm/h |  | Rain rate exceeded for 1% of April
78 | RR1_5 | "N" | 6 | 2 | mm/h |  | Rain rate exceeded for 1% of May
79 | RR1_6 | "N" | 6 | 2 | mm/h |  | Rain rate exceeded for 1% of June
80 | RR1_7 | "N" | 6 | 2 | mm/h |  | Rain rate exceeded for 1% of July
81 | RR1_8 | "N" | 6 | 2 | mm/h |  | Rain rate exceeded for 1% of August
82 | RR1_9 | "N" | 6 | 2 | mm/h |  | Rain rate exceeded for 1% of September
83 | RR1_10 | "N" | 6 | 2 | mm/h |  | Rain rate exceeded for 1% of October
84 | RR1_11 | "N" | 6 | 2 | mm/h |  | Rain rate exceeded for 1% of November
85 | RR1_12 | "N" | 6 | 2 | mm/h |  | Rain rate exceeded for 1% of December
86 | TOT_R_1 | "N" | 6 | 2 | mm |  | Total accumulation of rain during January
87 | TOT_R_2 | "N" | 6 | 2 | mm |  | Total accumulation of rain during February
88 | TOT_R_3 | "N" | 6 | 2 | mm |  | Total accumulation of rain during March
89 | TOT_R_4 | "N" | 6 | 2 | mm |  | Total accumulation of rain during April
90 | TOT_R_5 | "N" | 6 | 2 | mm |  | Total accumulation of rain during May
91 | TOT_R_6 | "N" | 6 | 2 | mm |  | Total accumulation of rain during June
92 | TOT_R_7 | "N" | 6 | 2 | mm |  | Total accumulation of rain during July
93 | TOT_R_8 | "N" | 6 | 2 | mm |  | Total accumulation of rain during August
94 | TOT_R_9 | "N" | 6 | 2 | mm |  | Total accumulation of rain during September
95 | TOT_R_10 | "N" | 6 | 2 | mm |  | Total accumulation of rain during October
96 | TOT_R_11 | "N" | 6 | 2 | mm |  | Total accumulation of rain during November
97 | TOT_R_12 | "N" | 6 | 2 | mm |  | Total accumulation of rain during December
98 | SNOW_1 | "C" | 1 | 0 |  |  | Snow included in January: 0: No snow, 1: Snow eliminated 2: Equivalent water content 3: Other (explain under Comments).
99 | SNOW_2 | "C" | 1 | 0 |  |  | Snow included in February (0,1,2,3)
100 | SNOW_3 | "C" | 1 | 0 |  |  | Snow included in March (0,1,2,3)
101 | SNOW_4 | "C" | 1 | 0 |  |  | Snow included in April (0,1,2,3)
102 | SNOW_5 | "C" | 1 | 0 |  |  | Snow included in May (0,1,2,3)
103 | SNOW_6 | "C" | 1 | 0 |  |  | Snow included in June (0,1,2,3)
104 | SNOW_7 | "C" | 1 | 0 |  |  | Snow included in July (0,1,2,3)
105 | SNOW_8 | "C" | 1 | 0 |  |  | Snow included in August (0,1,2,3)
106 | SNOW_9 | "C" | 1 | 0 |  |  | Snow included in September (0,1,2,3)
107 | SNOW_10 | "C" | 1 | 0 |  |  | Snow included in October (0,1,2,3)
108 | SNOW_11 | "C" | 1 | 0 |  |  | Snow included in November (0,1,2,3)
109 | SNOW_12 | "C" | 1 | 0 |  |  | Snow included in December (0,1,2,3)
110 | RG_UPT_1 | "N" | 6 | 2 | % |  | Raingauge uptime in January
111 | RG_UPT_2 | "N" | 6 | 2 | % |  | Raingauge uptime in February
112 | RG_UPT_3 | "N" | 6 | 2 | % |  | Raingauge uptime in March
113 | RG_UPT_4 | "N" | 6 | 2 | % |  | Raingauge uptime in April
114 | RG_UPT_5 | "N" | 6 | 2 | % |  | Raingauge uptime in May
115 | RG_UPT_6 | "N" | 6 | 2 | % |  | Raingauge uptime in June
116 | RG_UPT_7 | "N" | 6 | 2 | % |  | Raingauge uptime in July
117 | RG_UPT_8 | "N" | 6 | 2 | % |  | Raingauge uptime in August
118 | RG_UPT_9 | "N" | 6 | 2 | % |  | Raingauge uptime in September
119 | RG_UPT_10 | "N" | 6 | 2 | % |  | Raingauge uptime in October
120 | RG_UPT_11 | "N" | 6 | 2 | % |  | Raingauge uptime in November
121 | RG_UPT_12 | "N" | 6 | 2 | % |  | Raingauge uptime in December
122 | FLAG1 | "C" | 4 | 0 |  |  | Flag1
123 | FLAG2 | "C" | 4 | 0 |  |  | Flag2
124 | FLAG3 | "C" | 4 | 0 |  |  | Flag3
125 | FLAG4 | "C" | 4 | 0 |  |  | Flag4
126 | FLAG5 | "C" | 4 | 0 |  |  | Flag5
127 | FLAG6 | "C" | 4 | 0 |  |  | Flag6
128 | FLAG7 | "C" | 4 | 0 |  |  | Flag7
129 | FLAG8 | "C" | 4 | 0 |  |  | Flag8
130 | REFERENCES | "C" | 27 | 0 |  |  | References
131 | COMMENTS | "M" | 10 | 0 |  |  | Comments
132

## C4_2
Table 4_2 | Rain integration time conversion factor | [5 empty] | 43 | 8 | 0 | 0
Fld# | Name | Type | Width | decimals | Unit | Range | Definition and Notes | Query
1 | STATION_NO | "C" | 6 | 0 |  |  | Station number (arbitrary integer)
2 | RG_SITE | "C" | 20 | 0 |  |  | RG site name
3 | RG_CTRY | "C" | 2 | 0 |  |  | RG ISO-3166 2 Char country code | Q
4 | RG_LAT | "N" | 8 | 4 | deg | -90 to +90 | RG Latitude (decimal degrees S to N) | Q
5 | RG_LON | "N" | 8 | 4 | deg | 0 to 360 | RG Longitude (decimal degrees W to E) | Q
6 | RG_ALT | "N" | 4 | 0 | m |  | RG altitude above mean sea level | Q
7 | RAIN_Z | "C" | 1 | 0 |  | A..Q | Rain zone (old def)
8 | EXP_NO | "C" | 3 | 0 |  |  | Measurement: Experiment No.
9 | RAIN_GAUGE | "C" | 10 | 0 |  |  | Rain gauge type
10 | RG_RES | "N" | 8 | 3 | mm/h |  | RG resolution (mm/h)
11 | RG_INT | "N" | 4 | 0 | s |  | RG integration time (s) | Q
12 | MM_TIP | "N" | 6 | 4 | mm/tip |  | RG accumulation per tip (mm/tip)
13 | RG_APERT | "N" | 6 | 1 | cm2 |  | RG aperture (cm2)
14 | START_DATE | "C" | 10 | 0 |  |  | Start date (yyyy/mm/dd) | Q
15 | END_DATE | "C" | 10 | 0 |  |  | End date (yyyy/mm/dd) | Q
16 | DURATION | "N" | 8 | 3 | days |  | Duration of uptime | Q
17 | CF_TIME | "N" | 6 | 2 | min |  | Conversion factor time
18 | CF_001 | "N" | 6 | 3 |  |  | Conversion factor for 0.001% of the year
19 | CF_002 | "N" | 6 | 3 |  |  | Conversion factor for 0.002% of the year
20 | CF_003 | "N" | 6 | 3 |  |  | Conversion factor for 0.003% of the year
21 | CF_005 | "N" | 6 | 3 |  |  | Conversion factor for 0.005% of the year
22 | CF_01 | "N" | 6 | 3 |  |  | Conversion factor for 0.01% of the year
23 | CF_02 | "N" | 6 | 3 |  |  | Conversion factor for 0.02% of the year
24 | CF_03 | "N" | 6 | 3 |  |  | Conversion factor for 0.03% of the year
25 | CF_05 | "N" | 6 | 3 |  |  | Conversion factor for 0.05% of the year
26 | CF_1 | "N" | 6 | 3 |  |  | Conversion factor for 0.1% of the year
27 | CF_2 | "N" | 6 | 3 |  |  | Conversion factor for 0.2% of the year
28 | CF_3 | "N" | 6 | 3 |  |  | Conversion factor for 0.3% of the year
29 | CF_5 | "N" | 6 | 3 |  |  | Conversion factor for 0.5% of the year
30 | CF1 | "N" | 6 | 3 |  |  | Conversion factor for 1% of the year
31 | CF2 | "N" | 6 | 3 |  |  | Conversion factor for 2% of the year
32 | CF3 | "N" | 6 | 3 |  |  | Conversion factor for 3% of the year
33 | CF5 | "N" | 6 | 3 |  |  | Conversion factor for 5% of the year
34 | FLAG1 | "C" | 4 | 0 |  |  | Flag1
35 | FLAG2 | "C" | 4 | 0 |  |  | Flag2
36 | FLAG3 | "C" | 4 | 0 |  |  | Flag3
37 | FLAG4 | "C" | 4 | 0 |  |  | Flag4
38 | FLAG5 | "C" | 4 | 0 |  |  | Flag5
39 | FLAG6 | "C" | 4 | 0 |  |  | Flag6
40 | FLAG7 | "C" | 4 | 0 |  |  | Flag7
41 | FLAG8 | "C" | 4 | 0 |  |  | Flag8
42 | REFERENCES | "C" | 27 | 0 |  |  | References
43 | COMMENTS | "M" | 10 | 0 |  |  | Comments

## C4_3
Table 4_3 | Annual statistics of sky noise temperature | [5 empty] | 92 | 10 | 1 | 0
Fld# | Name | Type | Width | decimals | Unit | Range | Definition and Notes | Query
1 | STATION_NO | "C" | 6 | 0 |  |  | Station number (arbitrary integer)
2 | ZONE | "C" | 1 | 0 |  |  | Rain zone (old def)
3 | TYPE_RM | "C" | 10 | 0 |  |  | Type of radiometer
4 | RM_STATION | "C" | 20 | 0 |  |  | RM site name
5 | RM_CTRY | "C" | 2 | 0 |  |  | RM ISO-3166 2 Char country code | Q
6 | RM_LAT | "N" | 8 | 4 | deg | -90 to +90 | RM Latitude (decimal degrees S to N) | Q
7 | RM_LON | "N" | 8 | 4 | deg | 0 to 360 | RM Longitude (decimal degrees W to E) | Q
8 | RM_ALT | "N" | 4 | 0 | m |  | RM altitude above mean sea level | Q
9 | RM_HEIGHT | "N" | 4 | 0 | m |  | RM antenna height ag hr
10 | RM_ANT_BEA | "N" | 6 | 2 | deg |  | RM 3 dB beamwidth
11 | RM_ANT_TYP | "C" | 10 | 0 |  |  | RM antenna type
12 | RM_ANT_DIA | "N" | 5 | 2 | m |  | RM antenna diameter D
13 | RM_FEED | "C" | 10 | 0 |  |  | RM antenna feed type
14 | RM_RAD | "C" | 3 | 0 |  |  | RM radome? (Y/N)
15 | RM_LOBE | "N" | 6 | 2 | deg |  | RM maximum side-lobe angle (< 4 deg)
16 | RM_REL_LEV | "N" | 6 | 2 | dB |  | RM relative level of maximum side lobe
17 | RM_RANGE | "N" | 6 | 2 | dB |  | RM dynamic range
18 | RM_INT_TIM | "N" | 4 | 0 | s |  | RM integration time | Q
19 | RM_BANDW | "N" | 3 | 0 | MHz |  | RM bandwidth
20 | DATA_SAMP | "N" | 8 | 3 | s |  | Data sampling interval
21 | CALIB_INT | "N" | 8 | 3 | days |  | Calibration interval
22 | DAT_RES | "N" | 8 | 3 | K |  | Data resolution
23 | EXP_NO | "C" | 3 | 0 |  |  | Measurement: Experiment No.
24 | RAIN_GAUGE | "C" | 10 | 0 |  |  | Rain gauge type
25 | RAIN_RES | "N" | 8 | 3 | mm/h |  | RG resolution (mm/h)
26 | RAIN_TIME | "N" | 4 | 0 | s |  | RG integration time (s)
27 | LOC_GAUGE | "C" | 10 | 0 |  |  | RG location relative to receiver
28 | RAIN_CONC | "C" | 1 | 0 |  |  | RG data concurrent? (Y/N)
29 | ACCUMUL | "N" | 6 | 4 | mm/tip |  | RG accumulation per tip (mm/tip)
30 | APERTURE | "N" | 6 | 1 | cm2 |  | RG aperture (cm2)
31 | START | "D" | 10 | 0 |  |  | Start date (yyyy/mm/dd) | Q
32 | END | "D" | 10 | 0 |  |  | End date (yyyy/mm/dd) | Q
33 | DURATION | "N" | 8 | 3 | days |  | Duration of uptime | Q
34 | FREQUENCY | "N" | 7 | 3 | GHz |  | Frequency f | Q
35 | POL_L_C | "C" | 1 | 0 |  |  | Polarization (L/C)
36 | POLAR | "N" | 5 | 1 | deg |  | Polarization tilt angle |  | Changed
37 | ELEVATION | "N" | 5 | 2 | deg | 0 to 90 | Elevation angle | Q
38 | RADIOSONDE | "C" | 1 | 0 |  |  | Radiosonde data collected? (Y/N)
39 | TEMPERAT | "C" | 1 | 0 |  |  | Temperature recorded? (Y/N)
40 | HUMIDITY | "C" | 1 | 0 |  |  | Humidity measured? (Y/N)
41 | PRESSURE | "C" | 1 | 0 |  |  | Pressure measured? (Y/N)
42 | CLOUD | "C" | 1 | 0 |  |  | Cloud cover recorded? (Y/N)
43 | T_001 | "N" | 6 | 2 | K |  | Sky noise temperature exceeded for 0.001% of time
44 | T_002 | "N" | 6 | 2 | K |  | Sky noise temperature exceeded for 0.002% of time
45 | T_003 | "N" | 6 | 2 | K |  | Sky noise temperature exceeded for 0.003% of time
46 | T_005 | "N" | 6 | 2 | K |  | Sky noise temperature exceeded for 0.005% of time
47 | T_01 | "N" | 6 | 2 | K |  | Sky noise temperature exceeded for 0.01% of time
48 | T_02 | "N" | 6 | 2 | K |  | Sky noise temperature exceeded for 0.02% of time
49 | T_03 | "N" | 6 | 2 | K |  | Sky noise temperature exceeded for 0.03% of time
50 | T_05 | "N" | 6 | 2 | K |  | Sky noise temperature exceeded for 0.05% of time
51 | T_1 | "N" | 6 | 2 | K |  | Sky noise temperature exceeded for 0.1% of time
52 | T_2 | "N" | 6 | 2 | K |  | Sky noise temperature exceeded for 0.2% of time
53 | T_3 | "N" | 6 | 2 | K |  | Sky noise temperature exceeded for 0.3% of time
54 | T_5 | "N" | 6 | 2 | K |  | Sky noise temperature exceeded for 0.5% of time
55 | T1 | "N" | 6 | 2 | K |  | Sky noise temperature exceeded for 1% of time
56 | T2 | "N" | 6 | 2 | K |  | Sky noise temperature exceeded for 2% of time
57 | T3 | "N" | 6 | 2 | K |  | Sky noise temperature exceeded for 3% of time
58 | T5 | "N" | 6 | 2 | K |  | Sky noise temperature exceeded for 5% of time
59 | T10 | "N" | 6 | 2 | K |  | Sky noise temperature exceeded for 10% of time
60 | T20 | "N" | 6 | 2 | K |  | Sky noise temperature exceeded for 20% of time
61 | T30 | "N" | 6 | 2 | K |  | Sky noise temperature exceeded for 30% of time
62 | T50 | "N" | 6 | 2 | K |  | Sky noise temperature exceeded for 50% of time
63 | RR_001 | "N" | 6 | 2 | mm/h |  | Rain rate exceeded for 0.001% of time
64 | RR_002 | "N" | 6 | 2 | mm/h |  | Rain rate exceeded for 0.002% of time
65 | RR_003 | "N" | 6 | 2 | mm/h |  | Rain rate exceeded for 0.003% of time
66 | RR_005 | "N" | 6 | 2 | mm/h |  | Rain rate exceeded for 0.005% of time
67 | RR_01 | "N" | 6 | 2 | mm/h |  | Rain rate exceeded for 0.01% of time
68 | RR_02 | "N" | 6 | 2 | mm/h |  | Rain rate exceeded for 0.02% of time
69 | RR_03 | "N" | 6 | 2 | mm/h |  | Rain rate exceeded for 0.03% of time
70 | RR_05 | "N" | 6 | 2 | mm/h |  | Rain rate exceeded for 0.05% of time
71 | RR_1 | "N" | 6 | 2 | mm/h |  | Rain rate exceeded for 0.1% of time
72 | RR_2 | "N" | 6 | 2 | mm/h |  | Rain rate exceeded for 0.2% of time
73 | RR_3 | "N" | 6 | 2 | mm/h |  | Rain rate exceeded for 0.3% of time
74 | RR_5 | "N" | 6 | 2 | mm/h |  | Rain rate exceeded for 0.5% of time
75 | RR1 | "N" | 6 | 2 | mm/h |  | Rain rate exceeded for 1% of time
76 | RR2 | "N" | 6 | 2 | mm/h |  | Rain rate exceeded for 2% of time
77 | RR3 | "N" | 6 | 2 | mm/h |  | Rain rate exceeded for 3% of time
78 | RR5 | "N" | 6 | 2 | mm/h |  | Rain rate exceeded for 5% of time
79 | RR10 | "N" | 6 | 2 | mm/h |  | Rain rate exceeded for 10% of time
80 | RR20 | "N" | 6 | 2 | mm/h |  | Rain rate exceeded for 20% of time
81 | RR30 | "N" | 6 | 2 | mm/h |  | Rain rate exceeded for 30% of time
82 | RR50 | "N" | 6 | 2 | mm/h |  | Rain rate exceeded for 50% of time
83 | FLAG1 | "C" | 4 | 0 |  |  | Flag1
84 | FLAG2 | "C" | 4 | 0 |  |  | Flag2
85 | FLAG3 | "C" | 4 | 0 |  |  | Flag3
86 | FLAG4 | "C" | 4 | 0 |  |  | Flag4
87 | FLAG5 | "C" | 4 | 0 |  |  | Flag5
88 | FLAG6 | "C" | 4 | 0 |  |  | Flag6
89 | FLAG7 | "C" | 4 | 0 |  |  | Flag7
90 | FLAG8 | "C" | 4 | 0 |  |  | Flag8
91 | REFERENCES | "C" | 27 | 0 |  |  | References
92 | COMMENTS | "M" | 10 | 0 |  |  | Comments
93

## C4_4
Table 4_4 | Statistics of mean surface refractivity | [5 empty] | 87 | 9 | 0 | 0
Fld# | Name | Type | Width | decimals | Unit | Range | Definition and Notes | Query
1 | STATION_NO | "C" | 6 | 0 |  |  | Station number (arbitrary integer)
2 | STATION | "C" | 20 | 0 |  |  | Station site name
3 | CTRY | "C" | 2 | 0 |  |  | Station ISO-3166 2 Char country code | Q
4 | LATITUDE | "N" | 8 | 4 | deg | -90 to +90 | Station Latitude (decimal degrees S to N) | Q
5 | LONGITUDE | "N" | 8 | 4 | deg | 0 to 360 | Station Longitude (decimal degrees W to E) | Q
6 | ALTITUDE | "N" | 4 | 0 | m |  | Station altitude above mean sea level | Q
7 | RAIN_Z | "C" | 1 | 0 |  | A..Q | Rain zone (old def)
8 | D_SEA | "N" | 6 | 1 | km |  | Distance from the sea
9 | EXP_NO | "C" | 3 | 0 |  |  | Measurement: Experiment No.
10 | TYPE | "C" | 1 | 0 |  |  | Type of equipment (1: Refractometer, 2: Psychrometer + Barometer, 3: Thermometer + Hygrometer + Barometer, 4: Other)
11 | RESOLUTION | "N" | 6 | 3 |  |  | Resolution (%)
12 | HEIGHT_LOW | "N" | 5 | 1 | m |  | Refractivity difference:height of lower measurement point a.g.
13 | HEIGHT_DIF | "N" | 5 | 1 | m |  | TX height difference between measurement points
14 | START | "C" | 10 | 0 |  |  | Start date (yyyy/mm/dd) | Q
15 | END | "C" | 10 | 0 |  |  | End date (yyyy/mm/dd) | Q
16 | DURATION | "N" | 8 | 3 | days |  | Duration of uptime | Q
17 | TIME_INT | "N" | 5 | 1 | min |  | Time interval between two measurements | Q
18 | GR_Y_01 | "N" | 6 | 2 | N-units |  | Ground refractivity for 0.01% of the year
19 | GR_Y_03 | "N" | 6 | 2 | N-units |  | Ground refractivity for 0.03% of the year
20 | GR_Y_1 | "N" | 6 | 2 | N-units |  | Ground refractivity for 0.1% of the year
21 | GR_Y_3 | "N" | 6 | 2 | N-units |  | Ground refractivity for 0.3% of the year
22 | GR_Y1 | "N" | 6 | 2 | N-units |  | Ground refractivity for 1% of the year
23 | GR_Y3 | "N" | 6 | 2 | N-units |  | Ground refractivity for 3% of the year
24 | GR_Y10 | "N" | 6 | 2 | N-units |  | Ground refractivity for 10% of the year
25 | GR_Y50 | "N" | 6 | 2 | N-units |  | Ground refractivity for 50% of the year | Q
26 | GR_Y90 | "N" | 6 | 2 | N-units |  | Ground refractivity for 90% of the year
27 | GR_Y97 | "N" | 6 | 2 | N-units |  | Ground refractivity for 97% of the year
28 | GR_Y99 | "N" | 6 | 2 | N-units |  | Ground refractivity for 99% of the year
29 | GR_Y99_7 | "N" | 6 | 2 | N-units |  | Ground refractivity for 99.7% of the year
30 | GR_Y_99_9 | "N" | 6 | 2 | N-units |  | Ground refractivity for 99.9% of the year
31 | GR_Y99_97 | "N" | 6 | 2 | N-units |  | Ground refractivity for 99.97% of the year
32 | GR_Y99_99 | "N" | 6 | 2 | N-units |  | Ground refractivity for 99.99% of the year
33 | GR_WM_01 | "N" | 6 | 2 | N-units |  | Ground refractivity for 0.01% of the W.M.
34 | GR_WM_03 | "N" | 6 | 2 | N-units |  | Ground refractivity for 0.03% of the W.M.
35 | GR_WM_1 | "N" | 6 | 2 | N-units |  | Ground refractivity for 0.1% of the W.M.
36 | GR_WM_3 | "N" | 6 | 2 | N-units |  | Ground refractivity for 0.3% of the W.M.
37 | GR_WM1 | "N" | 6 | 2 | N-units |  | Ground refractivity for 1% of the W.M.
38 | GR_WM3 | "N" | 6 | 2 | N-units |  | Ground refractivity for 3% of the W.M.
39 | GR_WM10 | "N" | 6 | 2 | N-units |  | Ground refractivity for 10% of the W.M.
40 | GR_WM50 | "N" | 6 | 2 | N-units |  | Ground refractivity for 50% of the W.M.
41 | GR_WM90 | "N" | 6 | 2 | N-units |  | Ground refractivity for 90% of the W.M.
42 | GR_WM97 | "N" | 6 | 2 | N-units |  | Ground refractivity for 97% of the W.M.
43 | GR_WM99 | "N" | 6 | 2 | N-units |  | Ground refractivity for 99% of the W.M.
44 | GR_WM99_7 | "N" | 6 | 2 | N-units |  | Ground refractivity for 99.7% of the W.M.
45 | GR_WM99_9 | "N" | 6 | 2 | N-units |  | Ground refractivity for 99.9% of the W.M.
46 | GR_WM99_97 | "N" | 6 | 2 | N-units |  | Ground refractivity for 99.97% of the W.M.
47 | GR_WM99_99 | "N" | 6 | 2 | N-units |  | Ground refractivity for 99.99% of the W.M.
48 | RG_Y_01 | "N" | 6 | 2 | N-units/km |  | Refractivity gradient for 0.01% of the year
49 | RG_Y_03 | "N" | 6 | 2 | N-units/km |  | Refractivity gradient for 0.03% of the year
50 | RG_Y_1 | "N" | 6 | 2 | N-units/km |  | Refractivity gradient for 0.1% of the year
51 | RG_Y_3 | "N" | 6 | 2 | N-units/km |  | Refractivity gradient for 0.3% of the year
52 | RG_Y1 | "N" | 6 | 2 | N-units/km |  | Refractivity gradient for 1% of the year
53 | RG_Y3 | "N" | 6 | 2 | N-units/km |  | Refractivity gradient for 3% of the year
54 | RG_Y10 | "N" | 6 | 2 | N-units/km |  | Refractivity gradient for 10% of the year
55 | RG_Y50 | "N" | 6 | 2 | N-units/km |  | Refractivity gradient for 50% of the year
56 | RG_Y90 | "N" | 6 | 2 | N-units/km |  | Refractivity gradient for 90% of the year
57 | RG_Y97 | "N" | 6 | 2 | N-units/km |  | Refractivity gradient for 97% of the year
58 | RG_Y99 | "N" | 6 | 2 | N-units/km |  | Refractivity gradient for 99% of the year
59 | RG_Y99_7 | "N" | 6 | 2 | N-units/km |  | Refractivity gradient for 99.7% of the year
60 | RG_Y99_9 | "N" | 6 | 2 | N-units/km |  | Refractivity gradient for 99.9% of the year
61 | RG_Y99_97 | "N" | 6 | 2 | N-units/km |  | Refractivity gradient for 99.97% of the year
62 | RG_Y99_99 | "N" | 6 | 2 | N-units/km |  | Refractivity gradient for 99.99% of the year
63 | RG_WM_01 | "N" | 6 | 2 | N-units/km |  | Refractivity gradient for 0.01% of the W.M.
64 | RG_WM_03 | "N" | 6 | 2 | N-units/km |  | Refractivity gradient for 0.03% of the W.M.
65 | RG_WM_1 | "N" | 6 | 2 | N-units/km |  | Refractivity gradient for 0.1% of the W.M.
66 | RG_WM_3 | "N" | 6 | 2 | N-units/km |  | Refractivity gradient for 0.3% of the W.M.
67 | RG_WM1 | "N" | 6 | 2 | N-units/km |  | Refractivity gradient for 1% of the W.M.
68 | RG_WM3 | "N" | 6 | 2 | N-units/km |  | Refractivity gradient for 3% of the W.M.
69 | RG_WM10 | "N" | 6 | 2 | N-units/km |  | Refractivity gradient for 10% of the W.M.
70 | RG_WM50 | "N" | 6 | 2 | N-units/km |  | Refractivity gradient for 50% of the W.M.
71 | RG_WM90 | "N" | 6 | 2 | N-units/km |  | Refractivity gradient for 90% of the W.M.
72 | RG_WM97 | "N" | 6 | 2 | N-units/km |  | Refractivity gradient for 97% of the W.M.
73 | RG_WM99 | "N" | 6 | 2 | N-units/km |  | Refractivity gradient for 99% of the W.M.
74 | RG_WM99_7 | "N" | 6 | 2 | N-units/km |  | Refractivity gradient for 99.7% of the W.M.
75 | RG_WM99_9 | "N" | 6 | 2 | N-units/km |  | Refractivity gradient for 99.9% of the W.M.
76 | RG_WM99_97 | "N" | 6 | 2 | N-units/km |  | Refractivity gradient for 99.97% of the W.M.
77 | RG_WM99_99 | "N" | 6 | 2 | N-units/km |  | Refractivity gradient for 99.99% of the W.M.
78 | FLAG1 | "C" | 4 | 0 |  |  | Flag1
79 | FLAG2 | "C" | 4 | 0 |  |  | Flag2
80 | FLAG3 | "C" | 4 | 0 |  |  | Flag3
81 | FLAG4 | "C" | 4 | 0 |  |  | Flag4
82 | FLAG5 | "C" | 4 | 0 |  |  | Flag5
83 | FLAG6 | "C" | 4 | 0 |  |  | Flag6
84 | FLAG7 | "C" | 4 | 0 |  |  | Flag7
85 | FLAG8 | "C" | 4 | 0 |  |  | Flag8
86 | REFERENCES | "C" | 27 | 0 |  |  | References
87 | COMMENTS | "M" | 10 | 0 |  |  | Comments
88

## C4_5
Table 4_5 | Statistics of rain event duration | [5 empty] | 473 | 9
Fld# | Name | Type | Width | decimals | Unit | Range | Definition and Notes | Query
1 | STATION_NO | "C" | 6 | 0 |  |  | Station number (arbitrary integer)
2 | RG_SITE | "C" | 20 | 0 |  |  | RG site name
3 | RG_CTRY | "C" | 2 | 0 |  |  | RG ISO-3166 2 Char country code | Q
4 | RG_LAT | "N" | 8 | 4 | deg | -90 to +90 | RG Latitude (decimal degrees S to N) | Q
5 | RG_LON | "N" | 8 | 4 | deg | 0 to 360 | RG Longitude (decimal degrees W to E) | Q
6 | RG_ALT | "N" | 4 | 0 | m |  | RG altitude above mean sea level | Q
7 | EXP_NO | "C" | 3 | 0 |  |  | Measurement: Experiment No.
8 | RAIN_GAUGE | "C" | 10 | 0 |  |  | Rain gauge type
9 | RG_RES | "N" | 8 | 3 | mm/h |  | RG resolution (mm/h)
10 | RG_INT | "N" | 4 | 0 | s |  | RG integration time (s) | Q
11 | RG_ACCUMUL | "N" | 6 | 4 | mm/tip |  | RG accumulation per tip (mm/tip)
12 | RG_APERT | "N" | 6 | 1 | cm2 |  | RG aperture (cm2)
13 | START_DATE | "D" | 10 | 0 |  |  | Start date (yyyy/mm/dd) | Q
14 | END_DATE | "D" | 10 | 0 |  |  | End date (yyyy/mm/dd) | Q
15 | DURATION | "N" | 8 | 3 | days |  | Duration of uptime | Q
16 | NRE5 | "N" | 8 | 0 |  |  | Number of rain events at R>5mm/h
17 | NRE10 | "N" | 8 | 0 |  |  | Number of rain events at R>10mm/h
18 | NRE20 | "N" | 8 | 0 |  |  | Number of rain events at R>20mm/h
19 | NRE30 | "N" | 8 | 0 |  |  | Number of rain events at R>30mm/h
20 | NRE40 | "N" | 8 | 0 |  |  | Number of rain events at R>40mm/h
21 | NRE50 | "N" | 8 | 0 |  |  | Number of rain events at R>50mm/h
22 | NRE60 | "N" | 8 | 0 |  |  | Number of rain events at R>60mm/h
23 | NRE70 | "N" | 8 | 0 |  |  | Number of rain events at R>70mm/h
24 | NRE80 | "N" | 8 | 0 |  |  | Number of rain events at R>80mm/h
25 | NRE90 | "N" | 8 | 0 |  |  | Number of rain events at R>90mm/h
26 | NRE100 | "N" | 8 | 0 |  |  | Number of rain events at R>100mm/h
27 | NRE110 | "N" | 8 | 0 |  |  | Number of rain events at R>110mm/h
28 | NRE120 | "N" | 8 | 0 |  |  | Number of rain events at R>120mm/h
29 | NRE130 | "N" | 8 | 0 |  |  | Number of rain events at R>130mm/h
30 | NRE140 | "N" | 8 | 0 |  |  | Number of rain events at R>140mm/h
31 | NRE150 | "N" | 8 | 0 |  |  | Number of rain events at R>150mm/h
32 | TRE5 | "N" | 8 | 1 | s |  | Rain event time at R>5mm/h | Q
33 | TRE10 | "N" | 8 | 1 | s |  | Rain event time at R>10mm/h
34 | TRE20 | "N" | 8 | 1 | s |  | Rain event time at R>20mm/h
35 | TRE30 | "N" | 8 | 1 | s |  | Rain event time at R>30mm/h
36 | TRE40 | "N" | 8 | 1 | s |  | Rain event time at R>40mm/h
37 | TRE50 | "N" | 8 | 1 | s |  | Rain event time at R>50mm/h
38 | TRE60 | "N" | 8 | 1 | s |  | Rain event time at R>60mm/h
39 | TRE70 | "N" | 8 | 1 | s |  | Rain event time at R>70mm/h
40 | TRE80 | "N" | 8 | 1 | s |  | Rain event time at R>80mm/h
41 | TRE90 | "N" | 8 | 1 | s |  | Rain event time at R>90mm/h
42 | TRE100 | "N" | 8 | 1 | s |  | Rain event time at R>100mm/h
43 | TRE110 | "N" | 8 | 1 | s |  | Rain event time at R>110mm/h
44 | TRE120 | "N" | 8 | 1 | s |  | Rain event time at R>120mm/h
45 | TRE130 | "N" | 8 | 1 | s |  | Rain event time at R>130mm/h
46 | TRE140 | "N" | 8 | 1 | s |  | Rain event time at R>140mm/h
47 | TRE150 | "N" | 8 | 1 | s |  | Rain event time at R>150mm/h
48 | POR5D10 | "N" | 6 | 5 |  | 0..1 | Probability of occ of rain events R>1mm/h and D > 10s
49 | POR5D30 | "N" | 6 | 5 |  | 0..1 | Probability of occ of rain events R>1mm/h and D > 30s
50 | POR5D60 | "N" | 6 | 5 |  | 0..1 | Probability of occ of rain events R>1mm/h and D > 60s
51 | POR5D120 | "N" | 6 | 5 |  | 0..1 | Probability of occ of rain events R>1mm/h and D > 120s
52 | POR5D180 | "N" | 6 | 5 |  | 0..1 | Probability of occ of rain events R>1mm/h and D > 180s
53 | POR5D300 | "N" | 6 | 5 |  | 0..1 | Probability of occ of rain events R>1mm/h and D > 300s
54 | POR5D600 | "N" | 6 | 5 |  | 0..1 | Probability of occ of rain events R>1mm/h and D > 600s
55 | POR5D900 | "N" | 6 | 5 |  | 0..1 | Probability of occ of rain events R>1mm/h and D > 900s
56 | POR5D1200 | "N" | 6 | 5 |  | 0..1 | Probability of occ of rain events R>1mm/h and D > 1200s
57 | POR5D1500 | "N" | 6 | 5 |  | 0..1 | Probability of occ of rain events R>1mm/h and D > 1500s
58 | POR5D1800 | "N" | 6 | 5 |  | 0..1 | Probability of occ of rain events R>1mm/h and D > 1800s
59 | POR5D2400 | "N" | 6 | 5 |  | 0..1 | Probability of occ of rain events R>1mm/h and D > 2400s
60 | POR5d3600 | "N" | 6 | 5 |  | 0..1 | Probability of occ of rain events R>1mm/h and D > 3600s
61 | POR10D10 | "N" | 6 | 5 |  | 0..1 | Probability of occ of rain events R>10mm/h and D > 10s
62 | POR10D30 | "N" | 6 | 5 |  | 0..1 | Probability of occ of rain events R>10mm/h and D > 30s
63 | POR10D60 | "N" | 6 | 5 |  | 0..1 | Probability of occ of rain events R>10mm/h and D > 60s
64 | POR10D120 | "N" | 6 | 5 |  | 0..1 | Probability of occ of rain events R>10mm/h and D > 120s
65 | POR10D180 | "N" | 6 | 5 |  | 0..1 | Probability of occ of rain events R>10mm/h and D > 180s
66 | POR10D300 | "N" | 6 | 5 |  | 0..1 | Probability of occ of rain events R>10mm/h and D > 300s
67 | POR10D600 | "N" | 6 | 5 |  | 0..1 | Probability of occ of rain events R>10mm/h and D > 600s
68 | POR10D900 | "N" | 6 | 5 |  | 0..1 | Probability of occ of rain events R>10mm/h and D > 900s
69 | POR10D1200 | "N" | 6 | 5 |  | 0..1 | Probability of occ of rain events R>10mm/h and D > 1200s
70 | POR10D1500 | "N" | 6 | 5 |  | 0..1 | Probability of occ of rain events R>10mm/h and D > 1500s
71 | POR10D1800 | "N" | 6 | 5 |  | 0..1 | Probability of occ of rain events R>10mm/h and D > 1800s
72 | POR10D2400 | "N" | 6 | 5 |  | 0..1 | Probability of occ of rain events R>10mm/h and D > 2400s
73 | POR10D3600 | "N" | 6 | 5 |  | 0..1 | Probability of occ of rain events R>10mm/h and D > 3600s
74 | POR20D10 | "N" | 6 | 5 |  | 0..1 | Probability of occ of rain events R>20mm/h and D > 10s
75 | POR20D30 | "N" | 6 | 5 |  | 0..1 | Probability of occ of rain events R>20mm/h and D > 30s
76 | POR20D60 | "N" | 6 | 5 |  | 0..1 | Probability of occ of rain events R>20mm/h and D > 60s
77 | POR20D120 | "N" | 6 | 5 |  | 0..1 | Probability of occ of rain events R>20mm/h and D > 120s
78 | POR20D180 | "N" | 6 | 5 |  | 0..1 | Probability of occ of rain events R>20mm/h and D > 180s
79 | POR20D300 | "N" | 6 | 5 |  | 0..1 | Probability of occ of rain events R>20mm/h and D > 300s
80 | POR20D600 | "N" | 6 | 5 |  | 0..1 | Probability of occ of rain events R>20mm/h and D > 600s
81 | POR20D900 | "N" | 6 | 5 |  | 0..1 | Probability of occ of rain events R>20mm/h and D > 900s
82 | POR20D1200 | "N" | 6 | 5 |  | 0..1 | Probability of occ of rain events R>20mm/h and D > 1200s
83 | POR20D1500 | "N" | 6 | 5 |  | 0..1 | Probability of occ of rain events R>20mm/h and D > 1500s
84 | POR20D1800 | "N" | 6 | 5 |  | 0..1 | Probability of occ of rain events R>20mm/h and D > 1800s
85 | POR20D2400 | "N" | 6 | 5 |  | 0..1 | Probability of occ of rain events R>20mm/h and D > 2400s
86 | POR20D3600 | "N" | 6 | 5 |  | 0..1 | Probability of occ of rain events R>20mm/h and D > 3600s
87 | POR30D10 | "N" | 6 | 5 |  | 0..1 | Probability of occ of rain events R>30mm/h and D > 10s
88 | POR30D30 | "N" | 6 | 5 |  | 0..1 | Probability of occ of rain events R>30mm/h and D > 30s
89 | POR30D60 | "N" | 6 | 5 |  | 0..1 | Probability of occ of rain events R>30mm/h and D > 60s
90 | POR30D120 | "N" | 6 | 5 |  | 0..1 | Probability of occ of rain events R>30mm/h and D > 120s
91 | POR30D180 | "N" | 6 | 5 |  | 0..1 | Probability of occ of rain events R>30mm/h and D > 180s
92 | POR30D300 | "N" | 6 | 5 |  | 0..1 | Probability of occ of rain events R>30mm/h and D > 300s
93 | POR30D600 | "N" | 6 | 5 |  | 0..1 | Probability of occ of rain events R>30mm/h and D > 600s
94 | POR30D900 | "N" | 6 | 5 |  | 0..1 | Probability of occ of rain events R>30mm/h and D > 900s
95 | POR30D1200 | "N" | 6 | 5 |  | 0..1 | Probability of occ of rain events R>30mm/h and D > 1200s
96 | POR30D1500 | "N" | 6 | 5 |  | 0..1 | Probability of occ of rain events R>30mm/h and D > 1500s
97 | POR30D1800 | "N" | 6 | 5 |  | 0..1 | Probability of occ of rain events R>30mm/h and D > 1800s
98 | POR30D2400 | "N" | 6 | 5 |  | 0..1 | Probability of occ of rain events R>30mm/h and D > 2400s
99 | POR30D3600 | "N" | 6 | 5 |  | 0..1 | Probability of occ of rain events R>30mm/h and D > 3600s
100 | POR40D10 | "N" | 6 | 5 |  | 0..1 | Probability of occ of rain events R>40mm/h and D > 10s
101 | POR40D30 | "N" | 6 | 5 |  | 0..1 | Probability of occ of rain events R>40mm/h and D > 30s
102 | POR40D60 | "N" | 6 | 5 |  | 0..1 | Probability of occ of rain events R>40mm/h and D > 60s
103 | POR40D120 | "N" | 6 | 5 |  | 0..1 | Probability of occ of rain events R>40mm/h and D > 120s
104 | POR40D180 | "N" | 6 | 5 |  | 0..1 | Probability of occ of rain events R>40mm/h and D > 180s
105 | POR40D300 | "N" | 6 | 5 |  | 0..1 | Probability of occ of rain events R>40mm/h and D > 300s
106 | POR40D600 | "N" | 6 | 5 |  | 0..1 | Probability of occ of rain events R>40mm/h and D > 600s
107 | POR40D900 | "N" | 6 | 5 |  | 0..1 | Probability of occ of rain events R>40mm/h and D > 900s
108 | POR40D1200 | "N" | 6 | 5 |  | 0..1 | Probability of occ of rain events R>40mm/h and D > 1200s
109 | POR40D1500 | "N" | 6 | 5 |  | 0..1 | Probability of occ of rain events R>40mm/h and D > 1500s
110 | POR40D1800 | "N" | 6 | 5 |  | 0..1 | Probability of occ of rain events R>40mm/h and D > 1800s
111 | POR40D2400 | "N" | 6 | 5 |  | 0..1 | Probability of occ of rain events R>40mm/h and D > 2400s
112 | POR40D3600 | "N" | 6 | 5 |  | 0..1 | Probability of occ of rain events R>40mm/h and D > 3600s
113 | POR50D10 | "N" | 6 | 5 |  | 0..1 | Probability of occ of rain events R>50mm/h and D > 10s
114 | POR50D30 | "N" | 6 | 5 |  | 0..1 | Probability of occ of rain events R>50mm/h and D > 30s
115 | POR50D60 | "N" | 6 | 5 |  | 0..1 | Probability of occ of rain events R>50mm/h and D > 60s
116 | POR50D120 | "N" | 6 | 5 |  | 0..1 | Probability of occ of rain events R>50mm/h and D > 120s
117 | POR50D180 | "N" | 6 | 5 |  | 0..1 | Probability of occ of rain events R>50mm/h and D > 180s
118 | POR50D300 | "N" | 6 | 5 |  | 0..1 | Probability of occ of rain events R>50mm/h and D > 300s
119 | POR50D600 | "N" | 6 | 5 |  | 0..1 | Probability of occ of rain events R>50mm/h and D > 600s
120 | POR50D900 | "N" | 6 | 5 |  | 0..1 | Probability of occ of rain events R>50mm/h and D > 900s
121 | POR50D1200 | "N" | 6 | 5 |  | 0..1 | Probability of occ of rain events R>50mm/h and D > 1200s
122 | POR50D1500 | "N" | 6 | 5 |  | 0..1 | Probability of occ of rain events R>50mm/h and D > 1500s
123 | POR50D1800 | "N" | 6 | 5 |  | 0..1 | Probability of occ of rain events R>50mm/h and D > 1800s
124 | POR50D2400 | "N" | 6 | 5 |  | 0..1 | Probability of occ of rain events R>50mm/h and D > 2400s
125 | POR50D3600 | "N" | 6 | 5 |  | 0..1 | Probability of occ of rain events R>50mm/h and D > 3600s
126 | POR60D10 | "N" | 6 | 5 |  | 0..1 | Probability of occ of rain events R>60mm/h and D > 10s
127 | POR60D30 | "N" | 6 | 5 |  | 0..1 | Probability of occ of rain events R>60mm/h and D > 30s
128 | POR60D60 | "N" | 6 | 5 |  | 0..1 | Probability of occ of rain events R>60mm/h and D > 60s
129 | POR60D120 | "N" | 6 | 5 |  | 0..1 | Probability of occ of rain events R>60mm/h and D > 120s
130 | POR60D180 | "N" | 6 | 5 |  | 0..1 | Probability of occ of rain events R>60mm/h and D > 180s
131 | POR60D300 | "N" | 6 | 5 |  | 0..1 | Probability of occ of rain events R>60mm/h and D > 300s
132 | POR60D600 | "N" | 6 | 5 |  | 0..1 | Probability of occ of rain events R>60mm/h and D > 600s
133 | POR60D900 | "N" | 6 | 5 |  | 0..1 | Probability of occ of rain events R>60mm/h and D > 900s
134 | POR60D1200 | "N" | 6 | 5 |  | 0..1 | Probability of occ of rain events R>60mm/h and D > 1200s
135 | POR60D1500 | "N" | 6 | 5 |  | 0..1 | Probability of occ of rain events R>60mm/h and D > 1500s
136 | POR60D1800 | "N" | 6 | 5 |  | 0..1 | Probability of occ of rain events R>60mm/h and D > 1800s
137 | POR60D2400 | "N" | 6 | 5 |  | 0..1 | Probability of occ of rain events R>60mm/h and D > 2400s
138 | POR60D3600 | "N" | 6 | 5 |  | 0..1 | Probability of occ of rain events R>60mm/h and D > 3600s
139 | POR70D10 | "N" | 6 | 5 |  | 0..1 | Probability of occ of rain events R>70mm/h and D > 10s
140 | POR70D30 | "N" | 6 | 5 |  | 0..1 | Probability of occ of rain events R>70mm/h and D > 30s
141 | POR70D60 | "N" | 6 | 5 |  | 0..1 | Probability of occ of rain events R>70mm/h and D > 60s
142 | POR70D120 | "N" | 6 | 5 |  | 0..1 | Probability of occ of rain events R>70mm/h and D > 120s
143 | POR70D180 | "N" | 6 | 5 |  | 0..1 | Probability of occ of rain events R>70mm/h and D > 180s
144 | POR70D300 | "N" | 6 | 5 |  | 0..1 | Probability of occ of rain events R>70mm/h and D > 300s
145 | POR70D600 | "N" | 6 | 5 |  | 0..1 | Probability of occ of rain events R>70mm/h and D > 600s
146 | POR70D900 | "N" | 6 | 5 |  | 0..1 | Probability of occ of rain events R>70mm/h and D > 900s
147 | POR70D1200 | "N" | 6 | 5 |  | 0..1 | Probability of occ of rain events R>70mm/h and D > 1200s
148 | POR70D1500 | "N" | 6 | 5 |  | 0..1 | Probability of occ of rain events R>70mm/h and D > 1500s
149 | POR70D1800 | "N" | 6 | 5 |  | 0..1 | Probability of occ of rain events R>70mm/h and D > 1800s
150 | POR70D2400 | "N" | 6 | 5 |  | 0..1 | Probability of occ of rain events R>70mm/h and D > 2400s
151 | POR70D3600 | "N" | 6 | 5 |  | 0..1 | Probability of occ of rain events R>70mm/h and D > 3600s
152 | POR80D10 | "N" | 6 | 5 |  | 0..1 | Probability of occ of rain events R>80mm/h and D > 10s
153 | POR80D30 | "N" | 6 | 5 |  | 0..1 | Probability of occ of rain events R>80mm/h and D > 30s
154 | POR80D60 | "N" | 6 | 5 |  | 0..1 | Probability of occ of rain events R>80mm/h and D > 60s
155 | POR80D120 | "N" | 6 | 5 |  | 0..1 | Probability of occ of rain events R>80mm/h and D > 120s
156 | POR80D180 | "N" | 6 | 5 |  | 0..1 | Probability of occ of rain events R>80mm/h and D > 180s
157 | POR80D300 | "N" | 6 | 5 |  | 0..1 | Probability of occ of rain events R>80mm/h and D > 300s
158 | POR80D600 | "N" | 6 | 5 |  | 0..1 | Probability of occ of rain events R>80mm/h and D > 600s
159 | POR80D900 | "N" | 6 | 5 |  | 0..1 | Probability of occ of rain events R>80mm/h and D > 900s
160 | POR80D1200 | "N" | 6 | 5 |  | 0..1 | Probability of occ of rain events R>80mm/h and D > 1200s
161 | POR80D1500 | "N" | 6 | 5 |  | 0..1 | Probability of occ of rain events R>80mm/h and D > 1500s
162 | POR80D1800 | "N" | 6 | 5 |  | 0..1 | Probability of occ of rain events R>80mm/h and D > 1800s
163 | POR80D2400 | "N" | 6 | 5 |  | 0..1 | Probability of occ of rain events R>80mm/h and D > 2400s
164 | POR80D3600 | "N" | 6 | 5 |  | 0..1 | Probability of occ of rain events R>80mm/h and D > 3600s
165 | POR90D10 | "N" | 6 | 5 |  | 0..1 | Probability of occ of rain events R>90mm/h and D > 10s
166 | POR90D30 | "N" | 6 | 5 |  | 0..1 | Probability of occ of rain events R>90mm/h and D > 30s
167 | POR90D60 | "N" | 6 | 5 |  | 0..1 | Probability of occ of rain events R>90mm/h and D > 60s
168 | POR90D120 | "N" | 6 | 5 |  | 0..1 | Probability of occ of rain events R>90mm/h and D > 120s
169 | POR90D180 | "N" | 6 | 5 |  | 0..1 | Probability of occ of rain events R>90mm/h and D > 180s
170 | POR90D300 | "N" | 6 | 5 |  | 0..1 | Probability of occ of rain events R>90mm/h and D > 300s
171 | POR90D600 | "N" | 6 | 5 |  | 0..1 | Probability of occ of rain events R>90mm/h and D > 600s
172 | POR90D900 | "N" | 6 | 5 |  | 0..1 | Probability of occ of rain events R>90mm/h and D > 900s
173 | POR90D1200 | "N" | 6 | 5 |  | 0..1 | Probability of occ of rain events R>90mm/h and D > 1200s
174 | POR90D1500 | "N" | 6 | 5 |  | 0..1 | Probability of occ of rain events R>90mm/h and D > 1500s
175 | POR90D1800 | "N" | 6 | 5 |  | 0..1 | Probability of occ of rain events R>90mm/h and D > 1800s
176 | POR90D2400 | "N" | 6 | 5 |  | 0..1 | Probability of occ of rain events R>90mm/h and D > 2400s
177 | POR90D3600 | "N" | 6 | 5 |  | 0..1 | Probability of occ of rain events R>90mm/h and D > 3600s
178 | POR100D10 | "N" | 6 | 5 |  | 0..1 | Probability of occ of rain events R>100mm/h and D > 10s
179 | POR100D30 | "N" | 6 | 5 |  | 0..1 | Probability of occ of rain events R>100mm/h and D > 30s
180 | POR100D60 | "N" | 6 | 5 |  | 0..1 | Probability of occ of rain events R>100mm/h and D > 60s
181 | POR100D120 | "N" | 6 | 5 |  | 0..1 | Probability of occ of rain events R>100mm/h and D > 120s
182 | POR100D180 | "N" | 6 | 5 |  | 0..1 | Probability of occ of rain events R>100mm/h and D > 180s
183 | POR100D300 | "N" | 6 | 5 |  | 0..1 | Probability of occ of rain events R>100mm/h and D > 300s
184 | POR100D600 | "N" | 6 | 5 |  | 0..1 | Probability of occ of rain events R>100mm/h and D > 600s
185 | POR100D900 | "N" | 6 | 5 |  | 0..1 | Probability of occ of rain events R>100mm/h and D > 900s
186 | POR100D1200 | "N" | 6 | 5 |  | 0..1 | Probability of occ of rain events R>100mm/h and D > 1200s
187 | POR100D1500 | "N" | 6 | 5 |  | 0..1 | Probability of occ of rain events R>100mm/h and D > 1500s
188 | POR100D1800 | "N" | 6 | 5 |  | 0..1 | Probability of occ of rain events R>100mm/h and D > 1800s
189 | POR100D2400 | "N" | 6 | 5 |  | 0..1 | Probability of occ of rain events R>100mm/h and D > 2400s
190 | POR100D3600 | "N" | 6 | 5 |  | 0..1 | Probability of occ of rain events R>100mm/h and D > 3600s
191 | POR110D10 | "N" | 6 | 5 |  | 0..1 | Probability of occ of rain events R>110mm/h and D > 10s
192 | POR110D30 | "N" | 6 | 5 |  | 0..1 | Probability of occ of rain events R>110mm/h and D > 30s
193 | POR110D60 | "N" | 6 | 5 |  | 0..1 | Probability of occ of rain events R>110mm/h and D > 60s
194 | POR110D120 | "N" | 6 | 5 |  | 0..1 | Probability of occ of rain events R>110mm/h and D > 120s
195 | POR110D180 | "N" | 6 | 5 |  | 0..1 | Probability of occ of rain events R>110mm/h and D > 180s
196 | POR110D300 | "N" | 6 | 5 |  | 0..1 | Probability of occ of rain events R>110mm/h and D > 300s
197 | POR110D600 | "N" | 6 | 5 |  | 0..1 | Probability of occ of rain events R>110mm/h and D > 600s
198 | POR110D900 | "N" | 6 | 5 |  | 0..1 | Probability of occ of rain events R>110mm/h and D > 900s
199 | POR110D1200 | "N" | 6 | 5 |  | 0..1 | Probability of occ of rain events R>110mm/h and D > 1200s
200 | POR110D1500 | "N" | 6 | 5 |  | 0..1 | Probability of occ of rain events R>110mm/h and D > 1500s
201 | POR110D1800 | "N" | 6 | 5 |  | 0..1 | Probability of occ of rain events R>110mm/h and D > 1800s
202 | POR110D2400 | "N" | 6 | 5 |  | 0..1 | Probability of occ of rain events R>110mm/h and D > 2400s
203 | POR110D3600 | "N" | 6 | 5 |  | 0..1 | Probability of occ of rain events R>110mm/h and D > 3600s
204 | POR120D10 | "N" | 6 | 5 |  | 0..1 | Probability of occ of rain events R>120mm/h and D > 10s
205 | POR120D30 | "N" | 6 | 5 |  | 0..1 | Probability of occ of rain events R>120mm/h and D > 30s
206 | POR120D60 | "N" | 6 | 5 |  | 0..1 | Probability of occ of rain events R>120mm/h and D > 60s
207 | POR120D120 | "N" | 6 | 5 |  | 0..1 | Probability of occ of rain events R>120mm/h and D > 120s
208 | POR120D180 | "N" | 6 | 5 |  | 0..1 | Probability of occ of rain events R>120mm/h and D > 180s
209 | POR120D300 | "N" | 6 | 5 |  | 0..1 | Probability of occ of rain events R>120mm/h and D > 300s
210 | POR120D600 | "N" | 6 | 5 |  | 0..1 | Probability of occ of rain events R>120mm/h and D > 600s
211 | POR120D900 | "N" | 6 | 5 |  | 0..1 | Probability of occ of rain events R>120mm/h and D > 900s
212 | POR120D1200 | "N" | 6 | 5 |  | 0..1 | Probability of occ of rain events R>120mm/h and D > 1200s
213 | POR120D1500 | "N" | 6 | 5 |  | 0..1 | Probability of occ of rain events R>120mm/h and D > 1500s
214 | POR120D1800 | "N" | 6 | 5 |  | 0..1 | Probability of occ of rain events R>120mm/h and D > 1800s
215 | POR120D2400 | "N" | 6 | 5 |  | 0..1 | Probability of occ of rain events R>120mm/h and D > 2400s
216 | POR120D3600 | "N" | 6 | 5 |  | 0..1 | Probability of occ of rain events R>120mm/h and D > 3600s
217 | POR130D10 | "N" | 6 | 5 |  | 0..1 | Probability of occ of rain events R>130mm/h and D > 10s
218 | POR130D30 | "N" | 6 | 5 |  | 0..1 | Probability of occ of rain events R>130mm/h and D > 30s
219 | POR130D60 | "N" | 6 | 5 |  | 0..1 | Probability of occ of rain events R>130mm/h and D > 60s
220 | POR130D120 | "N" | 6 | 5 |  | 0..1 | Probability of occ of rain events R>130mm/h and D > 120s
221 | POR130D180 | "N" | 6 | 5 |  | 0..1 | Probability of occ of rain events R>130mm/h and D > 180s
222 | POR130D300 | "N" | 6 | 5 |  | 0..1 | Probability of occ of rain events R>130mm/h and D > 300s
223 | POR130D600 | "N" | 6 | 5 |  | 0..1 | Probability of occ of rain events R>130mm/h and D > 600s
224 | POR130D900 | "N" | 6 | 5 |  | 0..1 | Probability of occ of rain events R>130mm/h and D > 900s
225 | POR130D1200 | "N" | 6 | 5 |  | 0..1 | Probability of occ of rain events R>130mm/h and D > 1200s
226 | POR130D1500 | "N" | 6 | 5 |  | 0..1 | Probability of occ of rain events R>130mm/h and D > 1500s
227 | POR130D1800 | "N" | 6 | 5 |  | 0..1 | Probability of occ of rain events R>130mm/h and D > 1800s
228 | POR130D2400 | "N" | 6 | 5 |  | 0..1 | Probability of occ of rain events R>130mm/h and D > 2400s
229 | POR130D3600 | "N" | 6 | 5 |  | 0..1 | Probability of occ of rain events R>130mm/h and D > 3600s
230 | POR140D10 | "N" | 6 | 5 |  | 0..1 | Probability of occ of rain events R>140mm/h and D > 10s
231 | POR140D30 | "N" | 6 | 5 |  | 0..1 | Probability of occ of rain events R>140mm/h and D > 30s
232 | POR140D60 | "N" | 6 | 5 |  | 0..1 | Probability of occ of rain events R>140mm/h and D > 60s
233 | POR140D120 | "N" | 6 | 5 |  | 0..1 | Probability of occ of rain events R>140mm/h and D > 120s
234 | POR140D180 | "N" | 6 | 5 |  | 0..1 | Probability of occ of rain events R>140mm/h and D > 180s
235 | POR140D300 | "N" | 6 | 5 |  | 0..1 | Probability of occ of rain events R>140mm/h and D > 300s
236 | POR140D600 | "N" | 6 | 5 |  | 0..1 | Probability of occ of rain events R>140mm/h and D > 600s
237 | POR140D900 | "N" | 6 | 5 |  | 0..1 | Probability of occ of rain events R>140mm/h and D > 900s
238 | POR140D1200 | "N" | 6 | 5 |  | 0..1 | Probability of occ of rain events R>140mm/h and D > 1200s
239 | POR140D1500 | "N" | 6 | 5 |  | 0..1 | Probability of occ of rain events R>140mm/h and D > 1500s
240 | POR140D1800 | "N" | 6 | 5 |  | 0..1 | Probability of occ of rain events R>140mm/h and D > 1800s
241 | POR140D2400 | "N" | 6 | 5 |  | 0..1 | Probability of occ of rain events R>140mm/h and D > 2400s
242 | POR140D3600 | "N" | 6 | 5 |  | 0..1 | Probability of occ of rain events R>140mm/h and D > 3600s
243 | POR150D10 | "N" | 6 | 5 |  | 0..1 | Probability of occ of rain events R>150mm/h and D > 10s
244 | POR150D30 | "N" | 6 | 5 |  | 0..1 | Probability of occ of rain events R>150mm/h and D > 30s
245 | POR150D60 | "N" | 6 | 5 |  | 0..1 | Probability of occ of rain events R>150mm/h and D > 60s
246 | POR150D120 | "N" | 6 | 5 |  | 0..1 | Probability of occ of rain events R>150mm/h and D > 120s
247 | POR150D180 | "N" | 6 | 5 |  | 0..1 | Probability of occ of rain events R>150mm/h and D > 180s
248 | POR150D300 | "N" | 6 | 5 |  | 0..1 | Probability of occ of rain events R>150mm/h and D > 300s
249 | POR150D600 | "N" | 6 | 5 |  | 0..1 | Probability of occ of rain events R>150mm/h and D > 600s
250 | POR150D900 | "N" | 6 | 5 |  | 0..1 | Probability of occ of rain events R>150mm/h and D > 900s
251 | POR150D1200 | "N" | 6 | 5 |  | 0..1 | Probability of occ of rain events R>150mm/h and D > 1200s
252 | POR150D1500 | "N" | 6 | 5 |  | 0..1 | Probability of occ of rain events R>150mm/h and D > 1500s
253 | POR150D1800 | "N" | 6 | 5 |  | 0..1 | Probability of occ of rain events R>150mm/h and D > 1800s
254 | POR150D2400 | "N" | 6 | 5 |  | 0..1 | Probability of occ of rain events R>150mm/h and D > 2400s
255 | POR150D3600 | "N" | 6 | 5 |  | 0..1 | Probability of occ of rain events R>150mm/h and D > 3600s
256 | PTR5D10 | "N" | 7 | 3 |  | % | Perc of time of rain events R>1mm/h and D > 10s
257 | PTR5D30 | "N" | 7 | 3 |  | % | Perc of time of rain events R>1mm/h and D > 30s
258 | PTR5D60 | "N" | 7 | 3 |  | % | Perc of time of rain events R>1mm/h and D > 60s
259 | PTR5D120 | "N" | 7 | 3 |  | % | Perc of time of rain events R>1mm/h and D > 120s
260 | PTR5D180 | "N" | 7 | 3 |  | % | Perc of time of rain events R>1mm/h and D > 180s
261 | PTR5D300 | "N" | 7 | 3 |  | % | Perc of time of rain events R>1mm/h and D > 300s
262 | PTR5D600 | "N" | 7 | 3 |  | % | Perc of time of rain events R>1mm/h and D > 600s
263 | PTR5D900 | "N" | 7 | 3 |  | % | Perc of time of rain events R>1mm/h and D > 900s
264 | PTR5D1200 | "N" | 7 | 3 |  | % | Perc of time of rain events R>1mm/h and D > 1200s
265 | PTR5D1500 | "N" | 7 | 3 |  | % | Perc of time of rain events R>1mm/h and D > 1500s
266 | PTR5D1800 | "N" | 7 | 3 |  | % | Perc of time of rain events R>1mm/h and D > 1800s
267 | PTR5D2400 | "N" | 7 | 3 |  | % | Perc of time of rain events R>1mm/h and D > 2400s
268 | PTR5d3600 | "N" | 7 | 3 |  | % | Perc of time of rain events R>1mm/h and D > 3600s
269 | PTR10D10 | "N" | 7 | 3 |  | % | Perc of time of rain events R>10mm/h and D > 10s
270 | PTR10D30 | "N" | 7 | 3 |  | % | Perc of time of rain events R>10mm/h and D > 30s
271 | PTR10D60 | "N" | 7 | 3 |  | % | Perc of time of rain events R>10mm/h and D > 60s
272 | PTR10D120 | "N" | 7 | 3 |  | % | Perc of time of rain events R>10mm/h and D > 120s
273 | PTR10D180 | "N" | 7 | 3 |  | % | Perc of time of rain events R>10mm/h and D > 180s
274 | PTR10D300 | "N" | 7 | 3 |  | % | Perc of time of rain events R>10mm/h and D > 300s
275 | PTR10D600 | "N" | 7 | 3 |  | % | Perc of time of rain events R>10mm/h and D > 600s
276 | PTR10D900 | "N" | 7 | 3 |  | % | Perc of time of rain events R>10mm/h and D > 900s
277 | PTR10D1200 | "N" | 7 | 3 |  | % | Perc of time of rain events R>10mm/h and D > 1200s
278 | PTR10D1500 | "N" | 7 | 3 |  | % | Perc of time of rain events R>10mm/h and D > 1500s
279 | PTR10D1800 | "N" | 7 | 3 |  | % | Perc of time of rain events R>10mm/h and D > 1800s
280 | PTR10D2400 | "N" | 7 | 3 |  | % | Perc of time of rain events R>10mm/h and D > 2400s
281 | PTR10D3600 | "N" | 7 | 3 |  | % | Perc of time of rain events R>10mm/h and D > 3600s
282 | PTR20D10 | "N" | 7 | 3 |  | % | Perc of time of rain events R>20mm/h and D > 10s
283 | PTR20D30 | "N" | 7 | 3 |  | % | Perc of time of rain events R>20mm/h and D > 30s
284 | PTR20D60 | "N" | 7 | 3 |  | % | Perc of time of rain events R>20mm/h and D > 60s
285 | PTR20D120 | "N" | 7 | 3 |  | % | Perc of time of rain events R>20mm/h and D > 120s
286 | PTR20D180 | "N" | 7 | 3 |  | % | Perc of time of rain events R>20mm/h and D > 180s
287 | PTR20D300 | "N" | 7 | 3 |  | % | Perc of time of rain events R>20mm/h and D > 300s
288 | PTR20D600 | "N" | 7 | 3 |  | % | Perc of time of rain events R>20mm/h and D > 600s
289 | PTR20D900 | "N" | 7 | 3 |  | % | Perc of time of rain events R>20mm/h and D > 900s
290 | PTR20D1200 | "N" | 7 | 3 |  | % | Perc of time of rain events R>20mm/h and D > 1200s
291 | PTR20D1500 | "N" | 7 | 3 |  | % | Perc of time of rain events R>20mm/h and D > 1500s
292 | PTR20D1800 | "N" | 7 | 3 |  | % | Perc of time of rain events R>20mm/h and D > 1800s
293 | PTR20D2400 | "N" | 7 | 3 |  | % | Perc of time of rain events R>20mm/h and D > 2400s
294 | PTR20D3600 | "N" | 7 | 3 |  | % | Perc of time of rain events R>20mm/h and D > 3600s
295 | PTR30D10 | "N" | 7 | 3 |  | % | Perc of time of rain events R>30mm/h and D > 10s
296 | PTR30D30 | "N" | 7 | 3 |  | % | Perc of time of rain events R>30mm/h and D > 30s
297 | PTR30D60 | "N" | 7 | 3 |  | % | Perc of time of rain events R>30mm/h and D > 60s
298 | PTR30D120 | "N" | 7 | 3 |  | % | Perc of time of rain events R>30mm/h and D > 120s
299 | PTR30D180 | "N" | 7 | 3 |  | % | Perc of time of rain events R>30mm/h and D > 180s
300 | PTR30D300 | "N" | 7 | 3 |  | % | Perc of time of rain events R>30mm/h and D > 300s
301 | PTR30D600 | "N" | 7 | 3 |  | % | Perc of time of rain events R>30mm/h and D > 600s
302 | PTR30D900 | "N" | 7 | 3 |  | % | Perc of time of rain events R>30mm/h and D > 900s
303 | PTR30D1200 | "N" | 7 | 3 |  | % | Perc of time of rain events R>30mm/h and D > 1200s
304 | PTR30D1500 | "N" | 7 | 3 |  | % | Perc of time of rain events R>30mm/h and D > 1500s
305 | PTR30D1800 | "N" | 7 | 3 |  | % | Perc of time of rain events R>30mm/h and D > 1800s
306 | PTR30D2400 | "N" | 7 | 3 |  | % | Perc of time of rain events R>30mm/h and D > 2400s
307 | PTR30D3600 | "N" | 7 | 3 |  | % | Perc of time of rain events R>30mm/h and D > 3600s
308 | PTR40D10 | "N" | 7 | 3 |  | % | Perc of time of rain events R>40mm/h and D > 10s
309 | PTR40D30 | "N" | 7 | 3 |  | % | Perc of time of rain events R>40mm/h and D > 30s
310 | PTR40D60 | "N" | 7 | 3 |  | % | Perc of time of rain events R>40mm/h and D > 60s
311 | PTR40D120 | "N" | 7 | 3 |  | % | Perc of time of rain events R>40mm/h and D > 120s
312 | PTR40D180 | "N" | 7 | 3 |  | % | Perc of time of rain events R>40mm/h and D > 180s
313 | PTR40D300 | "N" | 7 | 3 |  | % | Perc of time of rain events R>40mm/h and D > 300s
314 | PTR40D600 | "N" | 7 | 3 |  | % | Perc of time of rain events R>40mm/h and D > 600s
315 | PTR40D900 | "N" | 7 | 3 |  | % | Perc of time of rain events R>40mm/h and D > 900s
316 | PTR40D1200 | "N" | 7 | 3 |  | % | Perc of time of rain events R>40mm/h and D > 1200s
317 | PTR40D1500 | "N" | 7 | 3 |  | % | Perc of time of rain events R>40mm/h and D > 1500s
318 | PTR40D1800 | "N" | 7 | 3 |  | % | Perc of time of rain events R>40mm/h and D > 1800s
319 | PTR40D2400 | "N" | 7 | 3 |  | % | Perc of time of rain events R>40mm/h and D > 2400s
320 | PTR40D3600 | "N" | 7 | 3 |  | % | Perc of time of rain events R>40mm/h and D > 3600s
321 | PTR50D10 | "N" | 7 | 3 |  | % | Perc of time of rain events R>50mm/h and D > 10s
322 | PTR50D30 | "N" | 7 | 3 |  | % | Perc of time of rain events R>50mm/h and D > 30s
323 | PTR50D60 | "N" | 7 | 3 |  | % | Perc of time of rain events R>50mm/h and D > 60s
324 | PTR50D120 | "N" | 7 | 3 |  | % | Perc of time of rain events R>50mm/h and D > 120s
325 | PTR50D180 | "N" | 7 | 3 |  | % | Perc of time of rain events R>50mm/h and D > 180s
326 | PTR50D300 | "N" | 7 | 3 |  | % | Perc of time of rain events R>50mm/h and D > 300s
327 | PTR50D600 | "N" | 7 | 3 |  | % | Perc of time of rain events R>50mm/h and D > 600s
328 | PTR50D900 | "N" | 7 | 3 |  | % | Perc of time of rain events R>50mm/h and D > 900s
329 | PTR50D1200 | "N" | 7 | 3 |  | % | Perc of time of rain events R>50mm/h and D > 1200s
330 | PTR50D1500 | "N" | 7 | 3 |  | % | Perc of time of rain events R>50mm/h and D > 1500s
331 | PTR50D1800 | "N" | 7 | 3 |  | % | Perc of time of rain events R>50mm/h and D > 1800s
332 | PTR50D2400 | "N" | 7 | 3 |  | % | Perc of time of rain events R>50mm/h and D > 2400s
333 | PTR50D3600 | "N" | 7 | 3 |  | % | Perc of time of rain events R>50mm/h and D > 3600s
334 | PTR60D10 | "N" | 7 | 3 |  | % | Perc of time of rain events R>60mm/h and D > 10s
335 | PTR60D30 | "N" | 7 | 3 |  | % | Perc of time of rain events R>60mm/h and D > 30s
336 | PTR60D60 | "N" | 7 | 3 |  | % | Perc of time of rain events R>60mm/h and D > 60s
337 | PTR60D120 | "N" | 7 | 3 |  | % | Perc of time of rain events R>60mm/h and D > 120s
338 | PTR60D180 | "N" | 7 | 3 |  | % | Perc of time of rain events R>60mm/h and D > 180s
339 | PTR60D300 | "N" | 7 | 3 |  | % | Perc of time of rain events R>60mm/h and D > 300s
340 | PTR60D600 | "N" | 7 | 3 |  | % | Perc of time of rain events R>60mm/h and D > 600s
341 | PTR60D900 | "N" | 7 | 3 |  | % | Perc of time of rain events R>60mm/h and D > 900s
342 | PTR60D1200 | "N" | 7 | 3 |  | % | Perc of time of rain events R>60mm/h and D > 1200s
343 | PTR60D1500 | "N" | 7 | 3 |  | % | Perc of time of rain events R>60mm/h and D > 1500s
344 | PTR60D1800 | "N" | 7 | 3 |  | % | Perc of time of rain events R>60mm/h and D > 1800s
345 | PTR60D2400 | "N" | 7 | 3 |  | % | Perc of time of rain events R>60mm/h and D > 2400s
346 | PTR60D3600 | "N" | 7 | 3 |  | % | Perc of time of rain events R>60mm/h and D > 3600s
347 | PTR70D10 | "N" | 7 | 3 |  | % | Perc of time of rain events R>70mm/h and D > 10s
348 | PTR70D30 | "N" | 7 | 3 |  | % | Perc of time of rain events R>70mm/h and D > 30s
349 | PTR70D60 | "N" | 7 | 3 |  | % | Perc of time of rain events R>70mm/h and D > 60s
350 | PTR70D120 | "N" | 7 | 3 |  | % | Perc of time of rain events R>70mm/h and D > 120s
351 | PTR70D180 | "N" | 7 | 3 |  | % | Perc of time of rain events R>70mm/h and D > 180s
352 | PTR70D300 | "N" | 7 | 3 |  | % | Perc of time of rain events R>70mm/h and D > 300s
353 | PTR70D600 | "N" | 7 | 3 |  | % | Perc of time of rain events R>70mm/h and D > 600s
354 | PTR70D900 | "N" | 7 | 3 |  | % | Perc of time of rain events R>70mm/h and D > 900s
355 | PTR70D1200 | "N" | 7 | 3 |  | % | Perc of time of rain events R>70mm/h and D > 1200s
356 | PTR70D1500 | "N" | 7 | 3 |  | % | Perc of time of rain events R>70mm/h and D > 1500s
357 | PTR70D1800 | "N" | 7 | 3 |  | % | Perc of time of rain events R>70mm/h and D > 1800s
358 | PTR70D2400 | "N" | 7 | 3 |  | % | Perc of time of rain events R>70mm/h and D > 2400s
359 | PTR70D3600 | "N" | 7 | 3 |  | % | Perc of time of rain events R>70mm/h and D > 3600s
360 | PTR80D10 | "N" | 7 | 3 |  | % | Perc of time of rain events R>80mm/h and D > 10s
361 | PTR80D30 | "N" | 7 | 3 |  | % | Perc of time of rain events R>80mm/h and D > 30s
362 | PTR80D60 | "N" | 7 | 3 |  | % | Perc of time of rain events R>80mm/h and D > 60s
363 | PTR80D120 | "N" | 7 | 3 |  | % | Perc of time of rain events R>80mm/h and D > 120s
364 | PTR80D180 | "N" | 7 | 3 |  | % | Perc of time of rain events R>80mm/h and D > 180s
365 | PTR80D300 | "N" | 7 | 3 |  | % | Perc of time of rain events R>80mm/h and D > 300s
366 | PTR80D600 | "N" | 7 | 3 |  | % | Perc of time of rain events R>80mm/h and D > 600s
367 | PTR80D900 | "N" | 7 | 3 |  | % | Perc of time of rain events R>80mm/h and D > 900s
368 | PTR80D1200 | "N" | 7 | 3 |  | % | Perc of time of rain events R>80mm/h and D > 1200s
369 | PTR80D1500 | "N" | 7 | 3 |  | % | Perc of time of rain events R>80mm/h and D > 1500s
370 | PTR80D1800 | "N" | 7 | 3 |  | % | Perc of time of rain events R>80mm/h and D > 1800s
371 | PTR80D2400 | "N" | 7 | 3 |  | % | Perc of time of rain events R>80mm/h and D > 2400s
372 | PTR80D3600 | "N" | 7 | 3 |  | % | Perc of time of rain events R>80mm/h and D > 3600s
373 | PTR90D10 | "N" | 7 | 3 |  | % | Perc of time of rain events R>90mm/h and D > 10s
374 | PTR90D30 | "N" | 7 | 3 |  | % | Perc of time of rain events R>90mm/h and D > 30s
375 | PTR90D60 | "N" | 7 | 3 |  | % | Perc of time of rain events R>90mm/h and D > 60s
376 | PTR90D120 | "N" | 7 | 3 |  | % | Perc of time of rain events R>90mm/h and D > 120s
377 | PTR90D180 | "N" | 7 | 3 |  | % | Perc of time of rain events R>90mm/h and D > 180s
378 | PTR90D300 | "N" | 7 | 3 |  | % | Perc of time of rain events R>90mm/h and D > 300s
379 | PTR90D600 | "N" | 7 | 3 |  | % | Perc of time of rain events R>90mm/h and D > 600s
380 | PTR90D900 | "N" | 7 | 3 |  | % | Perc of time of rain events R>90mm/h and D > 900s
381 | PTR90D1200 | "N" | 7 | 3 |  | % | Perc of time of rain events R>90mm/h and D > 1200s
382 | PTR90D1500 | "N" | 7 | 3 |  | % | Perc of time of rain events R>90mm/h and D > 1500s
383 | PTR90D1800 | "N" | 7 | 3 |  | % | Perc of time of rain events R>90mm/h and D > 1800s
384 | PTR90D2400 | "N" | 7 | 3 |  | % | Perc of time of rain events R>90mm/h and D > 2400s
385 | PTR90D3600 | "N" | 7 | 3 |  | % | Perc of time of rain events R>90mm/h and D > 3600s
386 | PTR100D10 | "N" | 7 | 3 |  | % | Perc of time of rain events R>100mm/h and D > 10s
387 | PTR100D30 | "N" | 7 | 3 |  | % | Perc of time of rain events R>100mm/h and D > 30s
388 | PTR100D60 | "N" | 7 | 3 |  | % | Perc of time of rain events R>100mm/h and D > 60s
389 | PTR100D120 | "N" | 7 | 3 |  | % | Perc of time of rain events R>100mm/h and D > 120s
390 | PTR100D180 | "N" | 7 | 3 |  | % | Perc of time of rain events R>100mm/h and D > 180s
391 | PTR100D300 | "N" | 7 | 3 |  | % | Perc of time of rain events R>100mm/h and D > 300s
392 | PTR100D600 | "N" | 7 | 3 |  | % | Perc of time of rain events R>100mm/h and D > 600s
393 | PTR100D900 | "N" | 7 | 3 |  | % | Perc of time of rain events R>100mm/h and D > 900s
394 | PTR100D1200 | "N" | 7 | 3 |  | % | Perc of time of rain events R>100mm/h and D > 1200s
395 | PTR100D1500 | "N" | 7 | 3 |  | % | Perc of time of rain events R>100mm/h and D > 1500s
396 | PTR100D1800 | "N" | 7 | 3 |  | % | Perc of time of rain events R>100mm/h and D > 1800s
397 | PTR100D2400 | "N" | 7 | 3 |  | % | Perc of time of rain events R>100mm/h and D > 2400s
398 | PTR100D3600 | "N" | 7 | 3 |  | % | Perc of time of rain events R>100mm/h and D > 3600s
399 | PTR110D10 | "N" | 7 | 3 |  | % | Perc of time of rain events R>110mm/h and D > 10s
400 | PTR110D30 | "N" | 7 | 3 |  | % | Perc of time of rain events R>110mm/h and D > 30s
401 | PTR110D60 | "N" | 7 | 3 |  | % | Perc of time of rain events R>110mm/h and D > 60s
402 | PTR110D120 | "N" | 7 | 3 |  | % | Perc of time of rain events R>110mm/h and D > 120s
403 | PTR110D180 | "N" | 7 | 3 |  | % | Perc of time of rain events R>110mm/h and D > 180s
404 | PTR110D300 | "N" | 7 | 3 |  | % | Perc of time of rain events R>110mm/h and D > 300s
405 | PTR110D600 | "N" | 7 | 3 |  | % | Perc of time of rain events R>110mm/h and D > 600s
406 | PTR110D900 | "N" | 7 | 3 |  | % | Perc of time of rain events R>110mm/h and D > 900s
407 | PTR110D1200 | "N" | 7 | 3 |  | % | Perc of time of rain events R>110mm/h and D > 1200s
408 | PTR110D1500 | "N" | 7 | 3 |  | % | Perc of time of rain events R>110mm/h and D > 1500s
409 | PTR110D1800 | "N" | 7 | 3 |  | % | Perc of time of rain events R>110mm/h and D > 1800s
410 | PTR110D2400 | "N" | 7 | 3 |  | % | Perc of time of rain events R>110mm/h and D > 2400s
411 | PTR110D3600 | "N" | 7 | 3 |  | % | Perc of time of rain events R>110mm/h and D > 3600s
412 | PTR120D10 | "N" | 7 | 3 |  | % | Perc of time of rain events R>120mm/h and D > 10s
413 | PTR120D30 | "N" | 7 | 3 |  | % | Perc of time of rain events R>120mm/h and D > 30s
414 | PTR120D60 | "N" | 7 | 3 |  | % | Perc of time of rain events R>120mm/h and D > 60s
415 | PTR120D120 | "N" | 7 | 3 |  | % | Perc of time of rain events R>120mm/h and D > 120s
416 | PTR120D180 | "N" | 7 | 3 |  | % | Perc of time of rain events R>120mm/h and D > 180s
417 | PTR120D300 | "N" | 7 | 3 |  | % | Perc of time of rain events R>120mm/h and D > 300s
418 | PTR120D600 | "N" | 7 | 3 |  | % | Perc of time of rain events R>120mm/h and D > 600s
419 | PTR120D900 | "N" | 7 | 3 |  | % | Perc of time of rain events R>120mm/h and D > 900s
420 | PTR120D1200 | "N" | 7 | 3 |  | % | Perc of time of rain events R>120mm/h and D > 1200s
421 | PTR120D1500 | "N" | 7 | 3 |  | % | Perc of time of rain events R>120mm/h and D > 1500s
422 | PTR120D1800 | "N" | 7 | 3 |  | % | Perc of time of rain events R>120mm/h and D > 1800s
423 | PTR120D2400 | "N" | 7 | 3 |  | % | Perc of time of rain events R>120mm/h and D > 2400s
424 | PTR120D3600 | "N" | 7 | 3 |  | % | Perc of time of rain events R>120mm/h and D > 3600s
425 | PTR130D10 | "N" | 7 | 3 |  | % | Perc of time of rain events R>130mm/h and D > 10s
426 | PTR130D30 | "N" | 7 | 3 |  | % | Perc of time of rain events R>130mm/h and D > 30s
427 | PTR130D60 | "N" | 7 | 3 |  | % | Perc of time of rain events R>130mm/h and D > 60s
428 | PTR130D120 | "N" | 7 | 3 |  | % | Perc of time of rain events R>130mm/h and D > 120s
429 | PTR130D180 | "N" | 7 | 3 |  | % | Perc of time of rain events R>130mm/h and D > 180s
430 | PTR130D300 | "N" | 7 | 3 |  | % | Perc of time of rain events R>130mm/h and D > 300s
431 | PTR130D600 | "N" | 7 | 3 |  | % | Perc of time of rain events R>130mm/h and D > 600s
432 | PTR130D900 | "N" | 7 | 3 |  | % | Perc of time of rain events R>130mm/h and D > 900s
433 | PTR130D1200 | "N" | 7 | 3 |  | % | Perc of time of rain events R>130mm/h and D > 1200s
434 | PTR130D1500 | "N" | 7 | 3 |  | % | Perc of time of rain events R>130mm/h and D > 1500s
435 | PTR130D1800 | "N" | 7 | 3 |  | % | Perc of time of rain events R>130mm/h and D > 1800s
436 | PTR130D2400 | "N" | 7 | 3 |  | % | Perc of time of rain events R>130mm/h and D > 2400s
437 | PTR130D3600 | "N" | 7 | 3 |  | % | Perc of time of rain events R>130mm/h and D > 3600s
438 | PTR140D10 | "N" | 7 | 3 |  | % | Perc of time of rain events R>140mm/h and D > 10s
439 | PTR140D30 | "N" | 7 | 3 |  | % | Perc of time of rain events R>140mm/h and D > 30s
440 | PTR140D60 | "N" | 7 | 3 |  | % | Perc of time of rain events R>140mm/h and D > 60s
441 | PTR140D120 | "N" | 7 | 3 |  | % | Perc of time of rain events R>140mm/h and D > 120s
442 | PTR140D180 | "N" | 7 | 3 |  | % | Perc of time of rain events R>140mm/h and D > 180s
443 | PTR140D300 | "N" | 7 | 3 |  | % | Perc of time of rain events R>140mm/h and D > 300s
444 | PTR140D600 | "N" | 7 | 3 |  | % | Perc of time of rain events R>140mm/h and D > 600s
445 | PTR140D900 | "N" | 7 | 3 |  | % | Perc of time of rain events R>140mm/h and D > 900s
446 | PTR140D1200 | "N" | 7 | 3 |  | % | Perc of time of rain events R>140mm/h and D > 1200s
447 | PTR140D1500 | "N" | 7 | 3 |  | % | Perc of time of rain events R>140mm/h and D > 1500s
448 | PTR140D1800 | "N" | 7 | 3 |  | % | Perc of time of rain events R>140mm/h and D > 1800s
449 | PTR140D2400 | "N" | 7 | 3 |  | % | Perc of time of rain events R>140mm/h and D > 2400s
450 | PTR140D3600 | "N" | 7 | 3 |  | % | Perc of time of rain events R>140mm/h and D > 3600s
451 | PTR150D10 | "N" | 7 | 3 |  | % | Perc of time of rain events R>150mm/h and D > 10s
452 | PTR150D30 | "N" | 7 | 3 |  | % | Perc of time of rain events R>150mm/h and D > 30s
453 | PTR150D60 | "N" | 7 | 3 |  | % | Perc of time of rain events R>150mm/h and D > 60s
454 | PTR150D120 | "N" | 7 | 3 |  | % | Perc of time of rain events R>150mm/h and D > 120s
455 | PTR150D180 | "N" | 7 | 3 |  | % | Perc of time of rain events R>150mm/h and D > 180s
456 | PTR150D300 | "N" | 7 | 3 |  | % | Perc of time of rain events R>150mm/h and D > 300s
457 | PTR150D600 | "N" | 7 | 3 |  | % | Perc of time of rain events R>150mm/h and D > 600s
458 | PTR150D900 | "N" | 7 | 3 |  | % | Perc of time of rain events R>150mm/h and D > 900s
459 | PTR150D1200 | "N" | 7 | 3 |  | % | Perc of time of rain events R>150mm/h and D > 1200s
460 | PTR150D1500 | "N" | 7 | 3 |  | % | Perc of time of rain events R>150mm/h and D > 1500s
461 | PTR150D1800 | "N" | 7 | 3 |  | % | Perc of time of rain events R>150mm/h and D > 1800s
462 | PTR150D2400 | "N" | 7 | 3 |  | % | Perc of time of rain events R>150mm/h and D > 2400s
463 | PTR150D3600 | "N" | 7 | 3 |  | % | Perc of time of rain events R>150mm/h and D > 3600s
464 | FLAG1 | "C" | 4 | 0 |  |  | Flag1
465 | FLAG2 | "C" | 4 | 0 |  |  | Flag2
466 | FLAG3 | "C" | 4 | 0 |  |  | Flag3
467 | FLAG4 | "C" | 4 | 0 |  |  | Flag4
468 | FLAG5 | "C" | 4 | 0 |  |  | Flag5
469 | FLAG6 | "C" | 4 | 0 |  |  | Flag6
470 | FLAG7 | "C" | 4 | 0 |  |  | Flag7
471 | FLAG8 | "C" | 4 | 0 |  |  | Flag8
472 | REFERENCES | "C" | 27 | 0 |  |  | References
473 | COMMENTS | "M" | 10 | 0 |  |  | Comments
474

## C4_6
Table 4_6 | Statistics of evaporation ducts | [5 empty] | 56 | 13 | 0 | 0
Fld# | Name | Type | Width | decimals | Unit | Range | Definition and Notes | Query
1 | STATION_NO | "C" | 6 | 0 |  |  | Station number (arbitrary integer)
2 | OCEAN_REG | [5 empty] | Oceanic Region
3 | CNTRY | "C" | 2 | 0 |  |  | RG ISO-3166 2 Char country code | Q
4 | EXP_LAT | "N" | 8 | 4 | deg | -90 .. +90 | EXP latitude (–90..+90) | Q
5 | EXP_LON | "N" | 8 | 4 | deg | 0..360 | EXP longitude (0..360) | Q
6 | ENV | "C" | 5 | 0 |  |  | Type of environment (Lake, sea, coast) | Q
7 | STATION_NO | "C" | 6 | 0 |  |  | Station number (arbitrary integer)
8 | EXP_NO | "C" | 3 | 0 |  |  | Measurement: Experiment No.
9 | D_START | "D" | 10 | 0 |  |  | Start date (yyyy/mm/dd) | Q
10 | T_START | "T" | 5 | 2 |  |  | Start time UTC (hh:mm) | Q
11 | D_END | "D" | 10 | 0 |  |  | End date (yyyy/mm/dd) | Q
12 | T_END | "T" | 5 | 2 |  |  | End time UTC (hh:mm) | Q
13 | T_DUR | "N" | 7 | 1 | hours |  | Duration of experiment uptime | Q
14 | P_PRECIP | "N" | 7 | 3 | % |  | Precipitation (% of time of experiment) | Q
15 | TOT_R_EXP | "N" | 7 | 1 | mm |  | Total rain accumulation during exp. | Q
16 | P_CLEAR | "N" | 7 | 3 | % |  | Clear-air (% of time of experiment) | Q
17 | P_CLOUD | "N" | 7 | 3 | % |  | Clouds (% of time of experiment) | Q
18 | TYP_CLOUD | "C" | 5 | 0 |  |  | Prevailing cloud type
19 | V_WIND_MAX | "N" | 4 | 1 | m/s |  | Max wind speed
20 | V_WIND_MIN | "N" | 4 | 1 | m/s |  | Min wind speed
21 | ACC_V_WIND | "N" | 4 | 1 | m/s |  | Accuracy of measurement of wind speed
22 | DIR_WIND | "N" | 4 | 1 | deg | 0..360 | Avg wind direction (N=0deg)
23 | RH_MIN | "N" | 7 | 3 | % |  | Min relative humidity
24 | RH_MAX | "N" | 7 | 3 | % |  | Max relative humidity
25 | ACC_RH | "N" | 7 | 3 | % |  | Accuracy of measurement of rel humidity
26 | TMP_SS_MIN |  |  |  | ˚ C |  | Min sea surface temperature
27 | TMP_SS_MAX |  |  |  | ˚ C |  | Max sea surface temperature
28 | ACC_TMP_SS |  |  |  | ˚ C |  | Accuracy of measurement of sea surf temp
29 | TMP_AIR_MIN |  |  |  | ˚ C |  | Min air temperature
30 | TMP_AIR_MAX |  |  |  | ˚ C |  | Max air temperature
31 | ACC_TMP_AIR |  |  |  | ˚ C |  | Accuracy of measurement of air temp
32 | HGT_WVE_MIN |  |  |  | m |  | Min Wave height
33 | HGT_WVE_MAX |  |  |  | m |  | Max Wave height
34 | PER_WVE_MIN |  |  |  | s |  | Min Wave period
35 | PER_WVE_MAX |  |  |  | s |  | Max Wave period
36 | HDUC_1 |  |  |  | m |  | Duct height exceeded for 0.1% of time
37 | HDUC1 |  |  |  | m |  | Duct height exceeded for 1% of time
38 | HDUC5 |  |  |  | m |  | Duct height exceeded for 5% of time
39 | HDUC10 |  |  |  | m |  | Duct height exceeded for 10% of time
40 | HDUC40 |  |  |  | m |  | Duct height exceeded for 40% of time
41 | HDUC50 |  |  |  | m |  | Duct height exceeded for 50% of time
42 | HDUC60 |  |  |  | m |  | Duct height exceeded for 60% of time
43 | HDUC90 |  |  |  | m |  | Duct height exceeded for 90% of time
44 | HDUC95 |  |  |  | m |  | Duct height exceeded for 95% of time
45 | HDUC99 |  |  |  | m |  | Duct height exceeded for 99% of time
46 | HDUC100 |  |  |  | m |  | Duct height exceeded for 100% of time
47 | FLAG1 | "C" | 4 | 0 |  |  | Flag1
48 | FLAG2 | "C" | 4 | 0 |  |  | Flag2
49 | FLAG3 | "C" | 4 | 0 |  |  | Flag3
50 | FLAG4 | "C" | 4 | 0 |  |  | Flag4
51 | FLAG5 | "C" | 4 | 0 |  |  | Flag5
52 | FLAG6 | "C" | 4 | 0 |  |  | Flag6
53 | FLAG7 | "C" | 4 | 0 |  |  | Flag7
54 | FLAG8 | "C" | 4 | 0 |  |  | Flag8
55 | REFERENCES | "C" | 27 | 0 |  |  | References
56 | COMMENTS | "M" | 10 | 0 |  |  | Comments

## C4_7
Table 4_7 | Statistics of cloud cover | [6 empty] | SG=Approved
Fld# | Name | Type | Width | decimals | Unit | Range | Definition and Notes | SW = To be implemented
1 | STATION_NO | "C" | 6 | 0 |  |  | Station number (arbitrary integer)
2 | RG_SITE | "C" | 20 | 0 |  |  | RG site name
3 | RG_CTRY | "C" | 2 | 0 |  |  | RG ISO-3166 2 Char country code
4 | RG_LAT | "N" | 8 | 4 | deg | -90 to +90 | RG Latitude (decimal degrees S to N)
5 | RG_LON | "N" | 8 | 4 | deg | 0 to 360 | RG Longitude (decimal degrees W to E)
6 | RG_ALT | "N" | 4 | 0 | m |  | RG altitude above mean sea level
7 | EXP_NO | "C" | 3 | 0 |  |  | Measurement: Experiment No.
8 | OBS_TYPE | "C" | 1 | 0 |  |  | Observation type (1=observer, 2=equipment) _
9 | OBS_INT | "N" | 2 | 0 | h |  | Observation interval (h)
10 | DAYTIME | "C" | 1 | 0 |  |  | Daytime observations only (Y/N)
11 | START_DATE | "D" | 10 | 0 |  |  | Start date (yyyy/mm/dd)
12 | END_DATE | "D" | 10 | 0 |  |  | End date (yyyy/mm/dd)
13 | DURATION | "N" | 8 | 3 | days |  | Duration d
14 | Cu/Cb_01 | "N" | 6 | 2 | % |  | Mean Monthly Cu/Cb cloud cover in January
15 | Cu/Cb_02 | "N" | 6 | 2 | % |  | Mean Monthly Cu/Cb cloud cover in February
16 | Cu/Cb_03 | "N" | 6 | 2 | % |  | Mean Monthly Cu/Cb cloud cover in March
17 | Cu/Cb_04 | "N" | 6 | 2 | % |  | Mean Monthly Cu/Cb cloud cover in April
18 | Cu/Cb_05 | "N" | 6 | 2 | % |  | Mean Monthly Cu/Cb cloud cover in May
19 | Cu/Cb_06 | "N" | 6 | 2 | % |  | Mean Monthly Cu/Cb cloud cover in June
20 | Cu/Cb_07 | "N" | 6 | 2 | % |  | Mean Monthly Cu/Cb cloud cover in July
21 | Cu/Cb_08 | "N" | 6 | 2 | % |  | Mean Monthly Cu/Cb cloud cover in August
22 | Cu/Cb_09 | "N" | 6 | 2 | % |  | Mean Monthly Cu/Cb cloud cover in September
23 | Cu/Cb_10 | "N" | 6 | 2 | % |  | Mean Monthly Cu/Cb cloud cover in October
24 | Cu/Cb_11 | "N" | 6 | 2 | % |  | Mean Monthly Cu/Cb cloud cover in November
25 | Cu/Cb_12 | "N" | 6 | 2 | % |  | Mean Monthly Cu/Cb cloud cover in December
26 | Cu/Cb_Y | "N" | 6 | 2 | % |  | Mean Monthly Cu/Cb cloud cover during the year
27 | St/Sc_01 | "N" | 6 | 2 | % |  | Mean Monthly St/Sc cloud cover in January
28 | St/Sc_02 | "N" | 6 | 2 | % |  | Mean Monthly St/Sc cloud cover in February
29 | St/Sc_03 | "N" | 6 | 2 | % |  | Mean Monthly St/Sc cloud cover in March
30 | St/Sc_04 | "N" | 6 | 2 | % |  | Mean Monthly St/Sc cloud cover in April
31 | St/Sc_05 | "N" | 6 | 2 | % |  | Mean Monthly St/Sc cloud cover in May
32 | St/Sc_06 | "N" | 6 | 2 | % |  | Mean Monthly St/Sc cloud cover in June
33 | St/Sc_07 | "N" | 6 | 2 | % |  | Mean Monthly St/Sc cloud cover in July
34 | St/Sc_08 | "N" | 6 | 2 | % |  | Mean Monthly St/Sc cloud cover in August
35 | St/Sc_09 | "N" | 6 | 2 | % |  | Mean Monthly St/Sc cloud cover in September
36 | St/Sc_10 | "N" | 6 | 2 | % |  | Mean Monthly St/Sc cloud cover in October
37 | St/Sc_11 | "N" | 6 | 2 | % |  | Mean Monthly St/Sc cloud cover in November
38 | St/Sc_12 | "N" | 6 | 2 | % |  | Mean Monthly St/Sc cloud cover in December
39 | St/Sc_Y | "N" | 6 | 2 | % |  | Mean Monthly St/Sc cloud cover during the year
40 | Ns_01 | "N" | 6 | 2 | % |  | Mean Monthly Ns cloud cover in January
41 | Ns_02 | "N" | 6 | 2 | % |  | Mean Monthly Ns cloud cover in February
42 | Ns_03 | "N" | 6 | 2 | % |  | Mean Monthly Ns cloud cover in March
43 | Ns_04 | "N" | 6 | 2 | % |  | Mean Monthly Ns cloud cover in April
44 | Ns_05 | "N" | 6 | 2 | % |  | Mean Monthly Ns cloud cover in May
45 | Ns_06 | "N" | 6 | 2 | % |  | Mean Monthly Ns cloud cover in June
46 | Ns_07 | "N" | 6 | 2 | % |  | Mean Monthly Ns cloud cover in July
47 | Ns_08 | "N" | 6 | 2 | % |  | Mean Monthly Ns cloud cover in August
48 | Ns_09 | "N" | 6 | 2 | % |  | Mean Monthly Ns cloud cover in September
49 | Ns_10 | "N" | 6 | 2 | % |  | Mean Monthly Ns cloud cover in October
50 | Ns_11 | "N" | 6 | 2 | % |  | Mean Monthly Ns cloud cover in November
51 | Ns_12 | "N" | 6 | 2 | % |  | Mean Monthly Ns cloud cover in December
52 | Ns_Y | "N" | 6 | 2 | % |  | Mean Monthly Ns cloud cover during the year
53 | Low_01 | "N" | 6 | 2 | % |  | Mean Monthly Low cloud cover in January
54 | Low_02 | "N" | 6 | 2 | % |  | Mean Monthly Low cloud cover in February
55 | Low_03 | "N" | 6 | 2 | % |  | Mean Monthly Low cloud cover in March
56 | Low_04 | "N" | 6 | 2 | % |  | Mean Monthly Low cloud cover in April
57 | Low_05 | "N" | 6 | 2 | % |  | Mean Monthly Low cloud cover in May
58 | Low_06 | "N" | 6 | 2 | % |  | Mean Monthly Low cloud cover in June
59 | Low_07 | "N" | 6 | 2 | % |  | Mean Monthly Low cloud cover in July
60 | Low_08 | "N" | 6 | 2 | % |  | Mean Monthly Low cloud cover in August
61 | Low_09 | "N" | 6 | 2 | % |  | Mean Monthly Low cloud cover in September
62 | Low_10 | "N" | 6 | 2 | % |  | Mean Monthly Low cloud cover in October
63 | Low_11 | "N" | 6 | 2 | % |  | Mean Monthly Low cloud cover in November
64 | Low_12 | "N" | 6 | 2 | % |  | Mean Monthly Low cloud cover in December
65 | Low_Y | "N" | 6 | 2 | % |  | Mean Monthly Low cloud cover during the year
66 | FLAG1 | "C" | 4 | 0 |  |  | Flag1
67 | FLAG2 | "C" | 4 | 0 |  |  | Flag2
68 | FLAG3 | "C" | 4 | 0 |  |  | Flag3
69 | FLAG4 | "C" | 4 | 0 |  |  | Flag4
70 | FLAG5 | "C" | 4 | 0 |  |  | Flag5
71 | FLAG6 | "C" | 4 | 0 |  |  | Flag6
72 | FLAG7 | "C" | 4 | 0 |  |  | Flag7
73 | FLAG8 | "C" | 4 | 0 |  |  | Flag8
74 | REFERENCES | "C" | 27 | 0 |  |  | References
75 | COMMENTS | "M" | 10 | 0 |  |  | Comments

## C4_8
Table 4_8 | Spatial statistical dependence index of rain intensity | [7 empty] | SG=Approved
Fld# | Name | Type | Width | decimals | Unit | Range | Definition and Notes | Query | SW = To be implemented
1 | STATION_NO | "C" | 6 | 0 |  |  | Station number (arbitrary integer)
2 | A_RAING | "C" | 20 | 0 |  |  | RG A name
3 | A_CTRY | "C" | 2 | 0 |  |  | RG A country | Q
4 | A_LATITUDE | "N" | 8 | 4 | deg | -90 .. +90 | RG A latitude | Q
5 | A_LONGITUD | "N" | 9 | 4 | deg | 0..360 | RG A longitude | Q
6 | A_ALTITUDE | "N" | 4 | 0 | m |  | RG A altitude amsl hgr | Q
7 | RAIN_GAUGE A | "C" | 10 | 0 |  |  | Rain gauge A type
8 | RG_RES A | "N" | 8 | 3 | mm/h |  | RG A resolution (mm/h)
9 | RG_INT A | "N" | 4 | 0 | s |  | RG A integration time (s) | Q
10 | RG_ACCUMUL A | "N" | 6 | 4 | mm/tip |  | RG A accumulation per tip (mm/tip)
11 | RG_APERT A | "N" | 6 | 1 | cm2 |  | RG A aperture (cm2)
12 | P0 A | "N" | 4 | 2 | % |  | Percentage of year where R > 0.5 mm/h at RG A
13 | B_RAING | "C" | 20 | 0 |  |  | RG site B name
14 | B_CTRY | "C" | 2 | 0 |  |  | RG B country | Q
15 | B_LATITUDE | "N" | 8 | 4 | deg | -90 .. +90 | RG B latitude | Q
16 | B_LONGITUD | "N" | 9 | 4 | deg | 0..360 | RG B longitude | Q
17 | B_ALTITUDE | "N" | 4 | 0 | m |  | RG B altitude amsl hgr | Q
18 | RAIN_GAUGE B | "C" | 10 | 0 |  |  | Rain gauge B type
19 | RG_RES B | "N" | 8 | 3 | mm/h |  | RG B resolution (mm/h)
20 | RG_INT B | "N" | 4 | 0 | s |  | RG B integration time (s) | Q
21 | RG_ACCUMUL B | "N" | 6 | 4 | mm/tip |  | RG B accumulation per tip (mm/tip)
22 | RG_APERT B | "N" | 6 | 1 | cm2 |  | RG B aperture (cm2)
23 | P0 B | "N" | 4 | 2 | % |  | Percentage of year where R > 0.5 mm/h at RG B
24 | SNOW | "C" | 1 | 0 |  |  | Snow included (0: 1: 2: 3)
34 | EXP_NO | "C" | 3 | 0 |  |  | Measurement: Experiment No.
38 | START | "D" | 10 | 0 |  |  | Start date (yyyy/mm/dd) | Q
39 | END | "D" | 10 | 0 |  |  | End date (yyyy/mm/dd) | Q
40 | DURATION | "N" | 8 | 3 | days |  | Duration of experiment | Q
45 | RAIN_CONC | "C" | 1 | 0 |  |  | RG data concurrent? (Y/N) | Q
46 | BASEL_LEN | "N" | 8 | 3 | km |  | Baseline length | Q
47 | BASEL_ORIE | "N" | 6 | 2 | deg | 0..360 | Baseline orientation (Azimuth: N=0, E=90, ..)
19 | CHI_0d5 | "N" | 6 | 2 | mm/h |  | chi for a 0.5 mm/h rain rate treshold
20 | CHI_1 | "N" | 6 | 2 | mm/h |  | chi for a 1 mm/h rain rate treshold
21 | CHI_3 | "N" | 6 | 2 | mm/h |  | chi for a 3 mm/h rain rate treshold
22 | CHI_5 | "N" | 6 | 2 | mm/h |  | chi for a 5 mm/h rain rate treshold
23 | CHI_10 | "N" | 6 | 2 | mm/h |  | chi for a 10 mm/h rain rate treshold
24 | FLAG1 | "C" | 4 | 0 |  |  | Flag1
25 | FLAG2 | "C" | 4 | 0 |  |  | Flag2
26 | FLAG3 | "C" | 4 | 0 |  |  | Flag3
27 | FLAG4 | "C" | 4 | 0 |  |  | Flag4
28 | FLAG5 | "C" | 4 | 0 |  |  | Flag5
29 | FLAG6 | "C" | 4 | 0 |  |  | Flag6
30 | FLAG7 | "C" | 4 | 0 |  |  | Flag7
40 | FLAG8 | "C" | 4 | 0 |  |  | Flag8
41 | REFERENCES | "C" | 27 | 0 |  |  | References
42 | COMMENTS | "M" | 10 | 0 |  |  | Comments

## C5_1
Table 5_1 | Terrestrial land mobile wideband statistics | [5 empty] | 87 | 19 | 2 | 0
Fld# | Name | Type | Width | decimals | Unit | Range | Definition and Notes | Query
1 | STATION_NO | "C" | 6 | 0 |  |  | Station number (arbitrary integer)
2 | FREQUENCY | "N" | 7 | 3 | MHz |  | Frequency f (MHz) | Q
3 | BS_STATION | "C" | 20 | 0 |  |  | Base station site name
4 | BS_CTRY | "C" | 2 | 0 |  |  | BS ISO-3166 2 Char country code | Q
5 | BS_LATITUD | "N" | 8 | 4 | deg | -90 to +90 | BS Latitude (decimal degrees S to N) | Q
6 | BS_LONGITU | "N" | 9 | 4 | deg | 0 to 360 | BS Longitude (decimal degrees W to E) | Q
7 | BS_HEIGHT | "N" | 5 | 1 | m |  | BS altitude amsl hgb | Q
8 | BS_H_BUILD | "N" | 3 | 0 | m |  | Maximum building height around BS | Q
9 | BS_ANT_HEI | "N" | 5 | 1 | m |  | BS antenna height ag hb | Q
10 | BS_ANT_GAI | "N" | 7 | 2 | dBi |  | BS antenna gain gb | Q
11 | BS_ANT_HB | "N" | 7 | 2 | deg |  | BS antenna horizontal beamwidth
12 | BS_ANT_VB | "N" | 7 | 2 | deg |  | BS antenna vertical beamwidth
13 | BS_EIRP | "N" | 7 | 2 | W |  | BS e.i.r.p.
14 | BS_POL_L_C | "C" | 1 | 0 |  |  | BS polarization (L/C) | Q
15 | BS_POLAR | "N" | 5 | 1 | deg |  | BS polarization tilt angle | Q
16 | MS_STATION | "C" | 20 | 0 |  |  | Mobile station site name
17 | MS_HEIGHT | "N" | 5 | 1 | m |  | MS altitude amsl hmg | Q
18 | MS_ANT_HEI | "N" | 5 | 1 | m |  | MS antenna height ag hma | Q
19 | MS_ANT_GAI | "N" | 7 | 2 | dBi |  | MS antenna gain gm | Q
20 | L_MIN | "N" | 5 | 1 | km |  | Minimum radio path length lmin
21 | L_MAX | "N" | 5 | 1 | km |  | Maximum radio path length lmax
22 | L_AVG | "N" | 5 | 1 | km |  | Average radio path length lavg | Q
23 | ENVIRON | "C" | 2 | 0 |  |  | Environment type (Rec P.311, annex 3) | Q
24 | TERRAIN | "C" | 2 | 0 |  |  | Terrain characteristics ( FL: flat, HI: hilly, MO: mountainous) | Q
25 | ORIENT | "N" | 3 | 0 | deg |  | Mean orientation of street
26 | AVG_WIDTH | "N" | 2 | 0 | m |  | Average width of street
27 | MN_H_BLD | "N" | 3 | 0 | m |  | Mean building height
28 | MX_H_BLD | "N" | 3 | 0 | m |  | Maximum building height
29 | DENS_BLD | "N" | 5 | 3 |  | 0..1 | Packing density of buildings |  | Changed
30 | MN_H_TRE | "N" | 3 | 0 | m |  | Mean tree height |  | Changed
31 | MX_H_TRE | "N" | 3 | 0 | m |  | Maximum tree height
32 | DENS_TRE | "N" | 5 | 3 |  | 0..1 | Packing density of trees
33 | EXP_NO | "C" | 3 | 0 |  |  | Measurement: Experiment No.
34 | YEAR | "C" | 4 | 0 |  |  | Year | Q
35 | SEASON | "C" | 2 | 0 |  |  | Season: WI (winter), SP (spring), SU (summer), AU (autumn), RA (rainy), DR (dry). | Q
36 | DURATION | "N" | 4 | 0 | days |  | Duration d (days) | Q
37 | L80 | "N" | 4 | 1 | dB |  | 80% CDF of basic transmission loss, L80
38 | L90 | "N" | 4 | 1 | dB |  | 90% CDF of basic transmission loss, L90
39 | M10 | "N" | 4 | 1 | us |  | 90% mean delay – 10% mean delay CDF
40 | S80 | "N" | 4 | 1 | us |  | 80% value of delay spread CDF, S80
41 | S90 | "N" | 4 | 1 | us |  | 90% value of delay spread CDF, S90
42 | DW_80_90 | "N" | 6 | 2 | us |  | Delay window at 80% of CDF for 90% of impulse energy
43 | DW_80_75 | "N" | 6 | 2 | us |  | Delay window at 80% of CDF for 75% of impulse energy
44 | DW_80_50 | "N" | 6 | 2 | us |  | Delay window at 80% of CDF for 50% of impulse energy
45 | DI_80_9 | "N" | 6 | 2 | us |  | Delay interval at 80% of CDF for 9dB below peak
46 | DI_80_12 | "N" | 6 | 2 | us |  | Delay interval at 80% of CDF for 12dB below peak
47 | DI_80_15 | "N" | 6 | 2 | us |  | Delay interval at 80% of CDF for 15dB below peak
48 | DW_90_90 | "N" | 6 | 2 | us |  | Delay window at 90% of CDF for 90% of impulse energy
49 | DW_90_75 | "N" | 6 | 2 | us |  | Delay window at 90% of CDF for 75% of impulse energy
50 | DW_90_50 | "N" | 6 | 2 | us |  | Delay window at 90% of CDF for 50% of impulse energy
51 | DI_90_9 | "N" | 6 | 2 | us |  | Delay interval at 90% of CDF for 9dB below peak
52 | DI_90_12 | "N" | 6 | 2 | us |  | Delay interval at 90% of CDF for 12dB below peak
53 | DI_90_15 | "N" | 6 | 2 | us |  | Delay interval at 90% of CDF for 15dB below peak
54 | DW_95_90 | "N" | 6 | 2 | us |  | Delay window at 95% of CDF for 90% of impulse energy
55 | DW_95_75 | "N" | 6 | 2 | us |  | Delay window at 95% of CDF for 75% of impulse energy
56 | DW_95_50 | "N" | 6 | 2 | us |  | Delay window at 95% of CDF for 50% of impulse energy
57 | DI_95_9 | "N" | 6 | 2 | us |  | Delay interval at 95% of CDF for 9dB below peak
58 | DI_95_12 | "N" | 6 | 2 | us |  | Delay interval at 95% of CDF for 12dB below peak
59 | DI_95_15 | "N" | 6 | 2 | us |  | Delay interval at 95% of CDF for 15dB below peak
60 | DW_99_90 | "N" | 6 | 2 | us |  | Delay window at 99% of CDF for 90% of impulse energy
61 | DW_99_75 | "N" | 6 | 2 | us |  | Delay window at 99% of CDF for 75% of impulse energy
62 | DW_99_50 | "N" | 6 | 2 | us |  | Delay window at 99% of CDF for 50% of impulse energy
63 | DI_99_9 | "N" | 6 | 2 | us |  | Delay interval at 99% of CDF for 9dB below peak
64 | DI_99_12 | "N" | 6 | 2 | us |  | Delay interval at 99% of CDF for 12dB below peak
65 | DI_99_15 | "N" | 6 | 2 | us |  | Delay interval at 99% of CDF for 15dB below peak
66 | CB_20_90 | "N" | 6 | 2 | MHz |  | Correl. bandwidth at 20% of CDF for 90% correlation
67 | CB_20_50 | "N" | 6 | 2 | MHz |  | Correl. bandwidth at 20% of CDF for 50% correlation
68 | CB_20_37 | "N" | 6 | 2 | MHz |  | Correl. bandwidth at 20% of CDF for 37% correlation
69 | CB_10_90 | "N" | 6 | 2 | MHz |  | Correl. bandwidth at 10% of CDF for 90% correlation
70 | CB_10_50 | "N" | 6 | 2 | MHz |  | Correl. bandwidth at 10% of CDF for 50% correlation
71 | CB_10_37 | "N" | 6 | 2 | MHz |  | Correl. bandwidth at 10% of CDF for 37% correlation
72 | CB_5_90 | "N" | 6 | 2 | MHz |  | Correl. bandwidth at 5% of CDF for 90% correlation
73 | CB_5_50 | "N" | 6 | 2 | MHz |  | Correl. bandwidth at 5% of CDF for 50% correlation
74 | CB_5_37 | "N" | 6 | 2 | MHz |  | Correl. bandwidth at 5% of CDF for 37% correlation
75 | CB_1_90 | "N" | 6 | 2 | MHz |  | Correl. bandwidth at 1% of CDF for 90% correlation
76 | CB_1_50 | "N" | 6 | 2 | MHz |  | Correl. bandwidth at 1% of CDF for 50% correlation
77 | CB_1_37 | "N" | 6 | 2 | MHz |  | Correl. bandwidth at 1% of CDF for 37% correlation
78 | FLAG1 | "C" | 4 | 0 |  |  | Flag1
79 | FLAG2 | "C" | 4 | 0 |  |  | Flag2
80 | FLAG3 | "C" | 4 | 0 |  |  | Flag3
81 | FLAG4 | "C" | 4 | 0 |  |  | Flag4
82 | FLAG5 | "C" | 4 | 0 |  |  | Flag5
83 | FLAG6 | "C" | 4 | 0 |  |  | Flag6
84 | FLAG7 | "C" | 4 | 0 |  |  | Flag7
85 | FLAG8 | "C" | 4 | 0 |  |  | Flag8
86 | REFERENCES | "C" | 27 | 0 |  |  | References
87 | COMMENTS | "M" | 10 | 0 |  |  | Comments
88

## C5_2
Table 5_2 | Terrestrial land mobile narrow-band statistics | [5 empty] | 54 | 18 | 0 | 0
Fld# | Name | Type | Width | decimals | Unit | Range | Definition and Notes | Query
1 | STATION_NO | "C" | 6 | 0 |  |  | Station number (arbitrary integer)
2 | FREQUENCY | "N" | 7 | 3 | MHz |  | Frequency f (MHz) | Q
3 | BS_STATION | "C" | 20 | 0 |  |  | Base station site name
4 | BS_CTRY | "C" | 2 | 0 |  |  | BS ISO-3166 2 Char country code | Q
5 | BS_LATITUD | "N" | 8 | 4 | deg | -90 to +90 | BS Latitude (decimal degrees S to N) | Q
6 | BS_LONGITU | "N" | 9 | 4 | deg | 0 to 360 | BS Longitude (decimal degrees W to E) | Q
7 | BS_HEIGHT | "N" | 5 | 1 | m |  | BS altitude amsl hgb | Q
8 | BS_H_BUILD | "N" | 3 | 0 | m |  | Maximum building height around BS | Q
9 | BS_ANT_HEI | "N" | 5 | 1 | m |  | BS antenna height ag hb | Q
10 | BS_ANT_GAI | "N" | 7 | 2 | dBi |  | BS antenna gain gb | Q
11 | BS_ANT_HB | "N" | 7 | 2 | deg |  | BS antenna horizontal beamwidth
12 | BS_ANT_VB | "N" | 7 | 2 | deg |  | BS antenna vertical beamwidth
13 | BS_EIRP | "N" | 7 | 2 | W |  | BS e.i.r.p.
14 | BS_POL_L_C | "C" | 1 | 0 |  |  | BS polarization (L/C) | Q
15 | BS_POLAR | "N" | 5 | 1 | deg |  | BS polarization tilt angle | Q
16 | MS_STATION | "C" | 20 | 0 |  |  | Mobile station site name
17 | MS_HEIGHT | "N" | 5 | 1 | m |  | MS altitude amsl hmg | Q
18 | MS_ANT_HEI | "N" | 5 | 1 | m |  | MS antenna height ag hma | Q
19 | MS_ANT_GAI | "N" | 7 | 2 | dBi |  | MS antenna gain gm | Q
20 | L_MIN | "N" | 5 | 1 | km |  | Minimum radio path length lmin
21 | L_MAX | "N" | 5 | 1 | km |  | Maximum radio path length lmax
22 | L_AVG | "N" | 5 | 1 | km |  | Average radio path length lavg | Q
23 | ENVIRON | "C" | 2 | 0 |  |  | Environment type (Rec P.311, annex 3)
24 | TERRAIN | "C" | 2 | 0 |  |  | Terrain characteristics (: FL: flat, HI: hilly, MO: mountainous) | Q
25 | ORIENT | "N" | 3 | 0 | deg |  | Mean orientation of street
26 | AVG_WIDTH | "N" | 2 | 0 | m |  | Average width of street
27 | MEAN_BUI_H | "N" | 3 | 0 | m |  | Mean building height
28 | MAX_BUI_H | "N" | 3 | 0 | m |  | Maximum building height
29 | PACK_DEN_B | "N" | 4 | 2 |  | 0..1 | Packing density of buildings
30 | MEAN_TRE_H | "N" | 3 | 0 | m |  | Mean tree height
31 | MAX_TRE_H | "N" | 3 | 0 | m |  | Maximum tree height
32 | EXP_NO | "C" | 3 | 0 |  |  | Measurement: Experiment No.
33 | YEAR | "C" | 4 | 0 |  |  | Year | Q
34 | SEASON | "C" | 2 | 0 |  |  | Season: WI (winter), SP (spring), SU (summer), AU (autumn), RA (rainy), DR (dry). | Q
35 | DURATION | "N" | 4 | 0 | days |  | Duration d (days) | Q
36 | A_1 | "N" | 6 | 2 | dB |  | Fade depth not exceeded for 0.1% of locations
37 | A1 | "N" | 6 | 2 | dB |  | Fade depth not exceeded for 1% of locations
38 | A10 | "N" | 6 | 2 | dB |  | Fade depth not exceeded for 10% of locations
39 | A50 | "N" | 6 | 2 | dB |  | Fade depth not exceeded for 50% of locations
40 | A70 | "N" | 6 | 2 | dB |  | Fade depth not exceeded for 70% of locations
41 | A90 | "N" | 6 | 2 | dB |  | Fade depth not exceeded for 90% of locations
42 | A95 | "N" | 6 | 2 | dB |  | Fade depth not exceeded for 95% of locations
43 | A99 | "N" | 6 | 2 | dB |  | Fade depth not exceeded for 99% of locations
44 | A99_9 | "N" | 6 | 2 | dB |  | Fade depth not exceeded for 99.9% of locations
45 | FLAG1 | "C" | 4 | 0 |  |  | Flag1
46 | FLAG2 | "C" | 4 | 0 |  |  | Flag2
47 | FLAG3 | "C" | 4 | 0 |  |  | Flag3
48 | FLAG4 | "C" | 4 | 0 |  |  | Flag4
49 | FLAG5 | "C" | 4 | 0 |  |  | Flag5
50 | FLAG6 | "C" | 4 | 0 |  |  | Flag6
51 | FLAG7 | "C" | 4 | 0 |  |  | Flag7
52 | FLAG8 | "C" | 4 | 0 |  |  | Flag8
53 | REFERENCES | "C" | 27 | 0 |  |  | References
54 | COMMENTS | "M" | 10 | 0 |  |  | Comments
55

## C6_1
Table 6_1 | Terrestrial broadcasting signal level variation with time | [5 empty] | 57 | 18 | 0 | 0
Fld# | Name | Type | Width | decimals | Unit | Range | Definition and Notes | Query
1 | STATION_NO | "C" | 6 | 0 | - |  | Station number (arbitrary integer)
2 | TX_NAME | "C" | 20 | 0 | - |  | TX site name
3 | TX_CODE | "C" | 5 | 0 |  |  | TX site code
4 | TX_CTRY | "C" | 2 | 0 |  |  | TX ISO-3166 2 Char country code | Q
5 | TX_LAT | "N" | 8 | 4 | deg | -90 to +90 | TX Latitude (decimal degrees S to N) | Q
6 | TX_LONG | "N" | 9 | 4 | deg | 0 to 360 | TX Longitude (decimal degrees W to E) | Q
7 | TX_HASL | "N" | 5 | 1 | m |  | TX station alt above mean sea level | Q
8 | TX_AHAG | "N" | 5 | 1 | m |  | TX antenna height above ground | Q
9 | TX_ANT_POL | "C" | 1 | 0 |  |  | TX antenna polarization (H, V, C) | Q
10 | TX_ERP_H | "N" | 5 | 1 | dBW |  | TX e.r.p. of horizontal polarization comp.
11 | TX_ERP_V | "N" | 5 | 1 | dBW |  | TX e.r.p. of vertical polarization comp.
12 | TX_FREQ | "N" | 7 | 3 | MHz |  | TX frequency f | Q
13 | EXP_NO | "C" | 3 | 0 |  |  | Measurement: Experiment No.
14 | RX_NAME | "C" | 20 | 0 |  |  | RX site name
15 | RX_CTRY | "C" | 2 | 0 |  |  | RX ISO-3166 2 Char country code | Q
16 | RX_LAT | "N" | 8 | 4 | deg | -90 to +90 | RX Latitude (decimal degrees S to N) | Q
17 | RX_LONG | "N" | 9 | 4 | deg | 0 to 360 | RX Longitude (decimal degrees W to E) | Q
18 | RX_HASL | "N" | 5 | 1 | m |  | RX station alt above mean sea level | Q
19 | RX_AHAG | "N" | 5 | 1 | m |  | RX antenna height above ground | Q
20 | RX_ANT_DO | "C" | 1 | 0 |  |  | RX antenna directional/omni (D/O) | Q
21 | RX_ANT_POL | "C" | 1 | 0 |  |  | RX environment (see Rec P.311 Annex 3)
22 | RX_ENV | "C" | 5 | 2 | dBuV/m |  | Field strength in the plane of polarization of RX ant
23 | TX_ZONE | "C" | 4 | 0 |  | A..Q | TX rain zone (old def)
24 | RX_ZONE | "C" | 4 | 0 |  | A..Q | RX rain zone (old def)
25 | NS | "N" | 8 | 0 | N-units |  | Minimum monthly mean surface refractivity Nsmin
26 | N0 | "N" | 8 | 0 | N-units |  | Average annual sea-level N0 | Q
27 | OTH_MET_D | "C" | 20 | 0 |  |  | Other meteorological data
28 | PATH_LTH | "N" | 7 | 2 | km |  | Path length l | Q
29 | START | "D" | 10 | 0 |  |  | Start date (yyyy/mm/dd) | Q
30 | END | "D" | 10 | 0 |  |  | End date (yyyy/mm/dd) | Q
31 | STRT_T_REC | "C" | 5 | 0 |  |  | Start time daily recordings (hh:mm)
32 | END_T_REC | "C" | 5 | 0 |  |  | End time daily recordings (hh:mm)
33 | TOT_MEAS_T | "N" | 8 | 3 | days |  | Total measurement time d (days) | Q
34 | SAMP_C_I | "C" | 1 | 0 |  |  | Sampling continuous/intermittent (C/I)
35 | DATA_SAMP | "N" | 6 | 1 | s |  | Sampling interval
36 | FS_POL_RX | "N" | 6 | 2
37 | FS_TM50 | "N" | 6 | 2 | dBuV/m |  | Field strength exceeded for 50% of time
38 | FS_TM10 | "N" | 6 | 2 | dBuV/m |  | Field strength exceeded for 10% of time
39 | FS_TM5 | "N" | 6 | 2 | dBuV/m |  | Field strength exceeded for 5% of time
40 | FS_TM1 | "N" | 6 | 2 | dBuV/m |  | Field strength exceeded for 1% of time
41 | FS_TM_5 | "N" | 6 | 2 | dBuV/m |  | Field strength exceeded for 0.5% of time
42 | FS_TM_1 | "N" | 6 | 2 | dBuV/m |  | Field strength exceeded for 0.1% of time
43 | FS_WM50 | "N" | 6 | 2 | dBuV/m |  | Field strength exceeded for 50% of W.M.
44 | FS_WM10 | "N" | 6 | 2 | dBuV/m |  | Field strength exceeded for 10% of W.M.
45 | FS_WM5 | "N" | 6 | 2 | dBuV/m |  | Field strength exceeded for 5% of W.M.
46 | FS_WM1 | "N" | 6 | 2 | dBuV/m |  | Field strength exceeded for 1% of W.M.
47 | FS_WM_5 | "N" | 6 | 2 | dBuV/m |  | Field strength exceeded for 0.5% of W.M.
48 | FS_WM_1 | "N" | 6 | 2 | dBuV/m |  | Field strength exceeded for 0.1% of W.M.
49 | FLAG1 | "C" | 4 | 0 |  |  | Flag1
50 | FLAG2 | "C" | 4 | 0 |  |  | Flag2
51 | FLAG3 | "C" | 4 | 0 |  |  | Flag3
52 | FLAG4 | "C" | 4 | 0 |  |  | Flag4
53 | FLAG5 | "C" | 4 | 0 |  |  | Flag5
54 | FLAG6 | "C" | 4 | 0 |  |  | Flag6
55 | FLAG7 | "C" | 4 | 0 |  |  | Flag7
56 | FLAG8 | "C" | 4 | 0 |  |  | Flag8
57 | REFERENCES | "C" | 27 | 0 |  |  | References
58 | COMMENTS | "M" | 10 | 0 |  |  | Comments
59

## C6_2
Table 6_2 | Terrestrial broadcasting signal level variation with location | [5 empty] | 56 | 19 | 0 | 0
Fld# | Name | Type | Width | decimals | Unit | Range | Definition and Notes | Query
1 | STATION_NO | "C" | 6 | 0 | - |  | Station number (arbitrary integer)
2 | TX_NAME | "C" | 20 | 0 | - |  | TX site name
3 | TX_CODE | "C" | 5 | 0 |  |  | TX site code
4 | TX_CTRY | "C" | 2 | 0 |  |  | TX ISO-3166 2 Char country code | Q
5 | TX_LAT | "N" | 8 | 4 | deg | -90 to +90 | TX Latitude (decimal degrees S to N) | Q
6 | TX_LONG | "N" | 9 | 4 | deg | 0 to 360 | TX Longitude (decimal degrees W to E) | Q
7 | TX_HASL | "N" | 5 | 1 | m |  | TX station alt above mean sea level | Q
8 | TX_AHAG | "N" | 5 | 1 | m |  | TX antenna height above ground | Q
9 | TX_ANT_POL | "C" | 1 | 0 |  |  | TX antenna polarization (H, V, C) | Q
10 | TX_ERP_H | "N" | 5 | 1 | dBW |  | TX e.r.p. of horizontal polarization comp.
11 | TX_ERP_V | "N" | 5 | 1 | dBW |  | TX e.r.p. of vertical polarization comp.
12 | TX_FREQ | "N" | 7 | 3 | MHz |  | TX frequency f | Q
13 | EXP_NO | "C" | 3 | 0 |  |  | Measurement: Experiment No.
14 | RX_NAME | "C" | 20 | 0 |  |  | RX site name
15 | RX_CTRY | "C" | 2 | 0 |  |  | RX ISO-3166 2 Char country code | Q
16 | RX_LAT | "N" | 8 | 4 | deg | -90 to +90 | RX Latitude (decimal degrees S to N) | Q
17 | RX_LONG | "N" | 9 | 4 | deg | 0 to 360 | RX Longitude (decimal degrees W to E) | Q
18 | RX_HASL | "N" | 5 | 1 | m |  | RX station alt above mean sea level | Q
19 | RX_AHAG | "N" | 5 | 1 | m |  | RX antenna height above ground | Q
20 | RX_ANT_DO | "C" | 1 | 0 |  |  | RX antenna directional/omni (D/O) | Q
21 | RX_ANT_POL | "C" | 1 | 0 |  |  | RX antenna polarization (H, V, C)
22 | RX_ENV | "C" | 2 | 0 |  |  | RX environment (see Rec P.311 Annex 3)
23 | TX_ZONE | "C" | 4 | 0 |  | A..Q | TX rain zone (old def)
24 | RX_ZONE | "C" | 4 | 0 |  | A..Q | RX rain zone (old def)
25 | NS | "N" | 8 | 0 | N-units |  | Minimum monthly mean surface refractivity Nsmin
26 | N0 | "N" | 8 | 0 | N-units |  | Average annual sea-level N0 | Q
27 | OTH_MET_D | "C" | 20 | 0 |  |  | Other meteorological data
28 | PATH_LTH | "N" | 7 | 2 | km |  | Path length l | Q
29 | START | "D" | 10 | 0 |  |  | Start date (yyyy/mm/dd) | Q
30 | END | "D" | 10 | 0 |  |  | End date (yyyy/mm/dd) | Q
31 | STRT_T_REC | "C" | 5 | 0 |  |  | Start time daily recordings (hh:mm)
32 | END_T_REC | "C" | 5 | 0 |  |  | End time daily recordings (hh:mm)
33 | TOT_MEAS_T | "N" | 8 | 3 | days |  | Total measurement time d (days) | Q
34 | TYPE_MEAS | "C" | 1 | 0 |  |  | Type of meas: 1=group ( individual spot meas), 2=cont. meas, 3=sampling
35 | G_NUM_MEAS | "N" | 3 | 0 |  |  | Number of measurements (if Type =1)
36 | HOR_DIST | "N" | 5 | 0 | m |  | Horizontal distance covered
37 | SIZE_AREA | "N" | 7 | 1 | km2 |  | Size of area | Q
38 | I_NUM_MEAS | "N" | 3 | 0 |  |  | Number of individual measurements made
39 | HEIGHT_VAR | "N" | 4 | 0 | m |  | Height variation across measured area
40 | MED_FS | "N" | 7 | 2 | dBuV/m |  | Median value of field strength
41 | MIN_FS | "N" | 7 | 2 | dBuV/m |  | Minimum value of field strength
42 | MAX_FS | "N" | 7 | 2 | dBuV/m |  | Maximum value of field strength
43 | SD_FS | "N" | 7 | 2 | dBuV/m |  | Standard deviation of field strength
44 | FS_10 | "N" | 6 | 2 | dBuV/m |  | Field strength at 10% of locations
45 | FS_50 | "N" | 6 | 2 | dBuV/m |  | Field strength at 50% of locations
46 | FS_90 | "N" | 6 | 2 | dBuV/m |  | Field strength at 90% of locations
47 | FLAG1 | "C" | 4 | 0 |  |  | Flag1
48 | FLAG2 | "C" | 4 | 0 |  |  | Flag2
49 | FLAG3 | "C" | 4 | 0 |  |  | Flag3
50 | FLAG4 | "C" | 4 | 0 |  |  | Flag4
51 | FLAG5 | "C" | 4 | 0 |  |  | Flag5
52 | FLAG6 | "C" | 4 | 0 |  |  | Flag6
53 | FLAG7 | "C" | 4 | 0 |  |  | Flag7
54 | FLAG8 | "C" | 4 | 0 |  |  | Flag8
55 | REFERENCES | "C" | 27 | 0 |  |  | References
56 | COMMENTS | "M" | 10 | 0 |  |  | Comments
57

## C7_1
Table 7_1 | Narrow-band statistics of land mobile-satellite links | [5 empty] | 88 | 18 | 0 | 3
Fld# | Name | Type | Width | decimals | Unit | Range | Definition and Notes | Query
1 | STATION_NO | "C" | 6 | 0 |  |  | Station number (arbitrary integer)
2 | TYPE | "C" | 1 | 0 |  |  | Type of experiment (L=Land, S=Sea, A=Aeronautical)
3 | FREQUENCY | "N" | 7 | 3 | GHz |  | Frequency f | Q
4 | POL_L_C | "C" | 1 | 0 |  |  | Polarization (L/C) | Q
5 | POLAR | "N" | 5 | 1 | deg |  | Polarization tilt angle | Q
6 | ELEVATION | "N" | 6 | 3 | deg | 0..90 | Average elevation angle | Q
7 | SOURCE | "C" | 10 | 0 |  |  | Signal source on: satellite, helicopter, tower, plane, ballon | Q
8 | SATEL_NAME | "C" | 10 | 0 |  |  | If satellite: satellite name
9 | SATEL_POS | "N" | 8 | 3 | deg | 0..360 | If satellite: orbital position | Q
10 | RX_AREA | "C" | 20 | 0 |  |  | RX site or area name
11 | RX_CTRY | "C" | 2 | 0 |  |  | RX ISO-3166 2 Char country code | Q
12 | RX_LATITUD | "N" | 8 | 4 | deg | -90 .. +90 | RX latitude | Q
13 | RX_LONGITU | "N" | 8 | 4 | deg | 0..360 | RX longitude | Q
14 | RX_AMSL | "N" | 4 | 0 | m |  | RX altitude amsl hgr | Q
15 | RX_AHAG | "N" | 4 | 1 | m |  | RX antenna height ag hr
16 | RX_ANT_TYP | "C" | 10 | 0 |  |  | RX antenna type
17 | RX_TH_RAZ | "N" | 6 | 2 | deg |  | RX 3 dB beamwidth in Az
18 | RX_TH_REL | "N" | 6 | 2 | deg |  | RX 3 dB beamwidth in El
19 | RX_GAIN | "N" | 4 | 1 | dBi |  | RX gain
20 | RX_ANT_D | "N" | 5 | 2 | m |  | RX antenna diameter D
21 | RX_ANT_F_T | "C" | 10 | 0 |  |  | RX antenna feed type
22 | RX_RADOME | "C" | 3 | 0 |  |  | RX radome? (Y/N)
23 | RX_MUL_RED | "C" | 1 | 0 |  |  | RX multipath reduction? (Y/N)
24 | RX_RANGE | "N" | 6 | 2 | dB |  | RX dynamic range
25 | RX_INT_T | "N" | 4 | 0 | s |  | RX integration time
26 | DATA_SAMP | "N" | 8 | 3 | s |  | Data sampling interval
27 | DAT_RES | "N" | 8 | 3 | dB |  | Data resolution
28 | EXP_NO | "C" | 3 | 0 |  |  | Measurement: Experiment No.
29 | YEAR | "C" | 4 | 0 |  |  | Year | Q
30 | SEASON | "C" | 2 | 0 |  |  | Season (WI (winter), SP (spring), SU (summer), AU (autumn), RA (rainy), DR (dry). | Q
31 | DURATION | "N" | 4 | 0 | h |  | Duration | Q
32 | TERRAIN | "C" | 10 | 0 |  |  | Land mobile terrain type | Q
33 | BUILDINGS | "C" | 10 | 0 |  |  | Land mobile building type | Q
34 | VEG | "C" | 3 | 0 |  |  | Land mobile vegetation type | Q
35 | SURFC | "C" | 5 | 0 |  |  | Land mobile surface type | Q
36 | SEA_STATE | "C" | 10 | 0 |  |  | Sea state | Q
37 | AEREO_TYPE | "C" | 10 | 0 |  |  | Aeronautical ground type
38 | L80 | "N" | 4 | 1 | dB |  | 80% CDF of basic transmission loss, L80
39 | L90 | "N" | 4 | 1 | dB |  | 90% CDF of basic transmission loss, L90
40 | M10 | "N" | 4 | 1 | us |  | 90% mean delay – 10% mean delay CDF |  |  | Changed
41 | S80 | "N" | 4 | 1 | us |  | 80% value of delay spread CDF, S80 |  |  | Changed
42 | S90 | "N" | 4 | 1 | us |  | 90% value of delay spread CDF, S90 |  |  | Changed
43 | DW_80_90 | "N" | 6 | 2 | us |  | Delay window at 80% of CDF for 90% of impulse energy
44 | DW_80_75 | "N" | 6 | 2 | us |  | Delay window at 80% of CDF for 75% of impulse energy
45 | DW_80_50 | "N" | 6 | 2 | us |  | Delay window at 80% of CDF for 50% of impulse energy
46 | DI_80_9 | "N" | 6 | 2 | us |  | Delay interval at 80% of CDF for 9dB below peak
47 | DI_80_12 | "N" | 6 | 2 | us |  | Delay interval at 80% of CDF for 12dB below peak
48 | DI_80_15 | "N" | 6 | 2 | us |  | Delay interval at 80% of CDF for 15dB below peak
49 | DW_90_90 | "N" | 6 | 2 | us |  | Delay window at 90% of CDF for 90% of impulse energy
50 | DW_90_75 | "N" | 6 | 2 | us |  | Delay window at 90% of CDF for 75% of impulse energy
51 | DW_90_50 | "N" | 6 | 2 | us |  | Delay window at 90% of CDF for 50% of impulse energy
52 | DI_90_9 | "N" | 6 | 2 | us |  | Delay interval at 90% of CDF for 9dB below peak
53 | DI_90_12 | "N" | 6 | 2 | us |  | Delay interval at 90% of CDF for 12dB below peak
54 | DI_90_15 | "N" | 6 | 2 | us |  | Delay interval at 90% of CDF for 15dB below peak
55 | DW_95_90 | "N" | 6 | 2 | us |  | Delay window at 95% of CDF for 90% of impulse energy
56 | DW_95_75 | "N" | 6 | 2 | us |  | Delay window at 95% of CDF for 75% of impulse energy
57 | DW_95_50 | "N" | 6 | 2 | us |  | Delay window at 95% of CDF for 50% of impulse energy
58 | DI_95_9 | "N" | 6 | 2 | us |  | Delay interval at 95% of CDF for 9dB below peak
59 | DI_95_12 | "N" | 6 | 2 | us |  | Delay interval at 95% of CDF for 12dB below peak
60 | DI_95_15 | "N" | 6 | 2 | us |  | Delay interval at 95% of CDF for 15dB below peak
61 | DW_99_90 | "N" | 6 | 2 | us |  | Delay window at 99% of CDF for 90% of impulse energy
62 | DW_99_75 | "N" | 6 | 2 | us |  | Delay window at 99% of CDF for 75% of impulse energy
63 | DW_99_50 | "N" | 6 | 2 | us |  | Delay window at 99% of CDF for 50% of impulse energy
64 | DI_99_9 | "N" | 6 | 2 | us |  | Delay interval at 99% of CDF for 9dB below peak
65 | DI_99_12 | "N" | 6 | 2 | us |  | Delay interval at 99% of CDF for 12dB below peak
66 | DI_99_15 | "N" | 6 | 2 | us |  | Delay interval at 99% of CDF for 15dB below peak
67 | CB_20_90 | "N" | 6 | 2 | MHz |  | Correl. bandwidth at 20% of CDF for 90% correlation
68 | CB_20_50 | "N" | 6 | 2 | MHz |  | Correl. bandwidth at 20% of CDF for 50% correlation
69 | CB_20_37 | "N" | 6 | 2 | MHz |  | Correl. bandwidth at 20% of CDF for 37% correlation
70 | CB_10_90 | "N" | 6 | 2 | MHz |  | Correl. bandwidth at 10% of CDF for 90% correlation
71 | CB_10_50 | "N" | 6 | 2 | MHz |  | Correl. bandwidth at 10% of CDF for 50% correlation
72 | CB_10_37 | "N" | 6 | 2 | MHz |  | Correl. bandwidth at 10% of CDF for 37% correlation
73 | CB_5_90 | "N" | 6 | 2 | MHz |  | Correl. bandwidth at 5% of CDF for 90% correlation
74 | CB_5_50 | "N" | 6 | 2 | MHz |  | Correl. bandwidth at 5% of CDF for 50% correlation
75 | CB_5_37 | "N" | 6 | 2 | MHz |  | Correl. bandwidth at 5% of CDF for 37% correlation
76 | CB_1_90 | "N" | 6 | 2 | MHz |  | Correl. bandwidth at 1% of CDF for 90% correlation
77 | CB_1_50 | "N" | 6 | 2 | MHz |  | Correl. bandwidth at 1% of CDF for 50% correlation
78 | CB_1_37 | "N" | 6 | 2 | MHz |  | Correl. bandwidth at 1% of CDF for 37% correlation
79 | FLAG1 | "C" | 4 | 0 |  |  | Flag1
80 | FLAG2 | "C" | 4 | 0 |  |  | Flag2
81 | FLAG3 | "C" | 4 | 0 |  |  | Flag3
82 | FLAG4 | "C" | 4 | 0 |  |  | Flag4
83 | FLAG5 | "C" | 4 | 0 |  |  | Flag5
84 | FLAG6 | "C" | 4 | 0 |  |  | Flag6
85 | FLAG7 | "C" | 4 | 0 |  |  | Flag7
86 | FLAG8 | "C" | 4 | 0 |  |  | Flag8
87 | REFERENCES | "C" | 27 | 0 |  |  | References
88 | COMMENTS | "M" | 10 | 0 |  |  | Comments
89

## C7_2
Table 7_2 | Narrow-band statistics of maritime mobile-satellite links | [5 empty] | 99 | 15
Fld# | Name | Type | Width | decimals | Unit | Range | Definition and Notes | Query
1 | STATION_NO | "C" | 6 | 0 |  |  | Station number (arbitrary integer)
2 | FREQUENCY | "N" | 7 | 3 | GHz |  | Frequency f | Q
3 | POL_L_C | "C" | 1 | 0 |  |  | Polarization (L/C) | Q
4 | POLAR | "N" | 5 | 1 | deg |  | Polarization tilt angle | Q
5 | ELEVATION | "N" | 6 | 3 | deg | 0..90 | Average elevation angle | Q
6 | ZONE | "C" | 1 | 0 |  |  | RX rain zone (old def)
7 | SOURCE | "C" | 10 | 0 |  |  | Signal source on: satellite, helicopter, tower, plane, ballon | Q
8 | SATEL_NAME | "C" | 10 | 0 |  |  | If satellite: satellite name
9 | SATEL_POS | "N" | 8 | 3 | deg | 0..360 | If satellite: orbital position | Q
10 | TX_GAIN | "N" | 4 | 1 |  |  | TX antenna gain towards mobile (dBi)
11 | RX_AREA | "C" | 20 | 0 |  |  | RX site or area name
12 | RX_CTRY | "C" | 2 | 0 |  |  | RX ISO-3166 2 Char country code | Q
13 | RX_LATITUD | "N" | 8 | 4 | deg | -90 .. +90 | RX latitude | Q
14 | RX_LONGITU | "N" | 8 | 4 | deg | 0..360 | RX longitude | Q
15 | RX_AMSL | "N" | 4 | 0 | m |  | RX altitude amsl hgr | Q
16 | RX_AHAG | "N" | 4 | 1 | m |  | RX antenna height ag hr
17 | RX_ANT_TYP | "C" | 10 | 0 |  |  | RX antenna type
18 | RX_BEAM | "N" | 6 | 2 | deg |  | RX 3 dB beamwidth
19 | RX_GAIN | "N" | 4 | 1 | dBi |  | RX gain
20 | RX_ANT_D | "N" | 5 | 2 | m |  | RX antenna diameter D
21 | RX_ANT_F_T | "C" | 10 | 0 |  |  | RX antenna feed type
22 | RX_RADOME | "C" | 3 | 0 |  |  | RX radome? (Y/N)
23 | RX_MERIT | "N" | 6 | 2 | dB/K |  | RX figure of merit
24 | RX_MUL_RED | "C" | 1 | 0 |  |  | RX multipath reduction? (Y/N)
25 | RX_RANGE | "N" | 6 | 2 | dB |  | RX dynamic range (dB)
26 | RX_INT_D | "N" | 4 | 0 |  |  | RX integration distance (wavelength)
27 | DATA_SAMP | "N" | 8 | 3 | s |  | Data sampling interval (s) | Q
28 | CALIB_INT | "N" | 6 | 2 | days |  | Calibration interval (days)
29 | DAT_RES | "N" | 8 | 3 | dB |  | Data resolution (dB)
30 | EXP_NO | "C" | 3 | 0 |  |  | Measurement: Experiment No.
31 | START | "D" | 10 | 0 |  |  | Start date (yyyy/mm/dd) | Q
32 | END | "D" | 10 | 0 |  |  | End date (yyyy/mm/dd) | Q
33 | DURATION | "N" | 8 | 3 | days |  | Duration d (days) | Q
34 | SEA_STATE | "C" | 10 | 0 |  |  | Sea state | Q
35 | WAVE_HEIG | "N" | 2 | 0 |  |  | Wave height (m)
36 | A_1 | "N" | 6 | 2 | dB |  | Fade depth exceeded for 0.1% of time
37 | A1 | "N" | 6 | 2 | dB |  | Fade depth exceeded for 1% of time
38 | A5 | "N" | 6 | 2 | dB |  | Fade depth exceeded for 5% of time
39 | A10 | "N" | 6 | 2 | dB |  | Fade depth exceeded for 10% of time
40 | A30 | "N" | 6 | 2 | dB |  | Fade depth exceeded for 30% of time
41 | A50 | "N" | 6 | 2 | dB |  | Fade depth exceeded for 50% of time
42 | A90 | "N" | 6 | 2 | dB |  | Fade depth exceeded for 90% of time
43 | A99 | "N" | 6 | 2 | dB |  | Fade depth exceeded for 99% of time
44 | A99_9 | "N" | 6 | 2 | dB |  | Fade depth exceeded for 99.9% of time
45 | XPD_1 | "N" | 6 | 2 | dB |  | XPD NOT exceeded for 0.1% of time
46 | XPD1 | "N" | 6 | 2 | dB |  | XPD NOT exceeded for 1% of time
47 | XPD5 | "N" | 6 | 2 | dB |  | XPD NOT exceeded for 5% of time
48 | XPD10 | "N" | 6 | 2 | dB |  | XPD NOT exceeded for 10% of time
49 | XPD30 | "N" | 6 | 2 | dB |  | XPD NOT exceeded for 30% of time
50 | XPD50 | "N" | 6 | 2 | dB |  | XPD NOT exceeded for 50% of time
51 | XPD90 | "N" | 6 | 2 | dB |  | XPD NOT exceeded for 90% of time
52 | XPD99 | "N" | 6 | 2 | dB |  | XPD NOT exceeded for 99% of time
53 | XPD99_9 | "N" | 6 | 2 | dB |  | XPD NOT exceeded for 99.9% of time
54 | F_1_0 | "N" | 6 | 0 | s |  | Fade duration NOT exceeded for 0.1% of locations at 0 dB fade
55 | F1_0 | "N" | 6 | 0 | s |  | Fade duration NOT exceeded for 1% of locations at 0 dB fade
56 | F5_0 | "N" | 6 | 0 | s |  | Fade duration NOT exceeded for 5% of locations at 0 dB fade
57 | F10_0 | "N" | 6 | 0 | s |  | Fade duration NOT exceeded for 10% of locations at 0 dB fade
58 | F30_0 | "N" | 6 | 0 | s |  | Fade duration NOT exceeded for 30% of locations at 0 dB fade
59 | F50_0 | "N" | 6 | 0 | s |  | Fade duration NOT exceeded for 50% of locations at 0 dB fade
60 | F90_0 | "N" | 6 | 0 | s |  | Fade duration NOT exceeded for 90% of locations at 0 dB fade
61 | F99_0 | "N" | 6 | 0 | s |  | Fade duration NOT exceeded for 99% of locations at 0 dB fade
62 | F99_9_0 | "N" | 6 | 0 | s |  | Fade duration NOT exceeded for 99.9% of locations at 0 dB fade
63 | F_1_2 | "N" | 6 | 0 | s |  | Fade duration NOT exceeded for 0.1% of locations at 2dB fade
64 | F1_2 | "N" | 6 | 0 | s |  | Fade duration NOT exceeded for 1% of locations at 2dB fade
65 | F5_2 | "N" | 6 | 0 | s |  | Fade duration NOT exceeded for 5% of locations at 2dB fade
66 | F10_2 | "N" | 6 | 0 | s |  | Fade duration NOT exceeded for 10% of locations at 2dB fade
67 | F30_2 | "N" | 6 | 0 | s |  | Fade duration NOT exceeded for 30% of locations at 2dB fade
68 | F50_2 | "N" | 6 | 0 | s |  | Fade duration NOT exceeded for 50% of locations at 2dB fade
69 | F90_2 | "N" | 6 | 0 | s |  | Fade duration NOT exceeded for 90% of locations at 2dB fade
70 | F99_2 | "N" | 6 | 0 | s |  | Fade duration NOT exceeded for 99% of locations at 2dB fade
71 | F99_9_2 | "N" | 6 | 0 | s |  | Fade duration NOT exceeded for 99.9% of locations at 2dB fade
72 | F_1_5 | "N" | 6 | 0 | s |  | Fade duration NOT exceeded for 0.1% of locations at 5dB fade
73 | F1_5 | "N" | 6 | 0 | s |  | Fade duration NOT exceeded for 1% of locations at 5dB fade
74 | F5_5 | "N" | 6 | 0 | s |  | Fade duration NOT exceeded for 5% of locations at 5dB fade
75 | F10_5 | "N" | 6 | 0 | s |  | Fade duration NOT exceeded for 10% of locations at 5dB fade
76 | F30_5 | "N" | 6 | 0 | s |  | Fade duration NOT exceeded for 30% of locations at 5dB fade
77 | F50_5 | "N" | 6 | 0 | s |  | Fade duration NOT exceeded for 50% of locations at 5dB fade
78 | F90_5 | "N" | 6 | 0 | s |  | Fade duration NOT exceeded for 90% of locations at 5dB fade
79 | F99_5 | "N" | 6 | 0 | s |  | Fade duration NOT exceeded for 99% of locations at 5dB fade
80 | F99_9_5 | "N" | 6 | 0 | s |  | Fade duration NOT exceeded for 99.9% of locations at 5dB fade
81 | F_1_10 | "N" | 6 | 0 | s |  | Fade duration NOT exceeded for 0.1% of locations at 10dB fade
82 | F1_10 | "N" | 6 | 0 | s |  | Fade duration NOT exceeded for 1% of locations at 10dB fade
83 | F5_10 | "N" | 6 | 0 | s |  | Fade duration NOT exceeded for 5% of locations at 10dB fade
84 | F10_10 | "N" | 6 | 0 | s |  | Fade duration NOT exceeded for 10% of locations at 10dB fade
85 | F30_10 | "N" | 6 | 0 | s |  | Fade duration NOT exceeded for 30% of locations at 10dB fade
86 | F50_10 | "N" | 6 | 0 | s |  | Fade duration NOT exceeded for 50% of locations at 10dB fade
87 | F90_10 | "N" | 6 | 0 | s |  | Fade duration NOT exceeded for 90% of locations at 10dB fade
88 | F99_10 | "N" | 6 | 0 | s |  | Fade duration NOT exceeded for 99% of locations at 10dB fade
89 | F99_9_10 | "N" | 6 | 0 | s |  | Fade duration NOT exceeded for 99.9% of locations at 10dB fade
90 | FLAG1 | "C" | 4 | 0 |  |  | Flag1
91 | FLAG2 | "C" | 4 | 0 |  |  | Flag2
92 | FLAG3 | "C" | 4 | 0 |  |  | Flag3
93 | FLAG4 | "C" | 4 | 0 |  |  | Flag4
94 | FLAG5 | "C" | 4 | 0 |  |  | Flag5
95 | FLAG6 | "C" | 4 | 0 |  |  | Flag6
96 | FLAG7 | "C" | 4 | 0 |  |  | Flag7
97 | FLAG8 | "C" | 4 | 0 |  |  | Flag8
98 | REFERENCES | "C" | 27 | 0 |  |  | References
99 | COMMENTS | "M" | 10 | 0 |  |  | Comments
100

## C7_3
Table 7_3 | Narrow-band statistics of land mobile-satellite links | [5 empty] | 107 | 20 | 0 | 0
Fld# | Name | Type | Width | decimals | Unit | Range | Definition and Notes | Query
1 | STATION_NO | "C" | 6 | 0 |  |  | Station number (arbitrary integer)
2 | FREQUENCY | "N" | 7 | 3 | GHz |  | Frequency f | Q
3 | POL_L_C | "C" | 1 | 0 |  |  | Polarization (L/C) | Q
4 | POLAR | "N" | 5 | 1 | deg |  | Polarization tilt angle | Q
5 | ELEVATION | "N" | 6 | 3 | deg | 0..90 | Average elevation angle | Q
6 | ZONE | "C" | 1 | 0 |  |  | RX rain zone (old def)
7 | SOURCE | "C" | 10 | 0 |  |  | Signal source on: satellite, helicopter, tower, plane, ballon | Q
8 | SATEL_NAME | "C" | 10 | 0 |  |  | If satellite: satellite name
9 | SATEL_POS | "N" | 8 | 3 | deg | 0..360 | If satellite: orbital position | Q
10 | RX_AREA | "C" | 20 | 0 |  |  | RX site or area name
11 | RX_CTRY | "C" | 2 | 0 |  |  | RX ISO-3166 2 Char country code | Q
12 | RX_LATITUD | "N" | 8 | 4 | deg | -90 .. +90 | RX latitude | Q
13 | RX_LONGITU | "N" | 8 | 4 | deg | 0..360 | RX longitude | Q
14 | V_VEHICLE | "N" | 3 | 0 | km/h |  | Average velocity of vehicle | Q
15 | RX_AMSL | "N" | 4 | 0 | m |  | RX altitude amsl hgr | Q
16 | RX_AHAG | "N" | 4 | 1 | m |  | RX antenna height ag hr
17 | RX_ANT_TYP | "C" | 10 | 0 |  |  | RX antenna type
18 | RX_TH_RAZ | "N" | 6 | 2 | deg |  | RX 3 dB beamwidth in Az
19 | RX_TH_REL | "N" | 6 | 2 | deg |  | RX 3 dB beamwidth in El
20 | RX_GAIN | "N" | 4 | 1 | dBi |  | RX gain
21 | RX_ANT_D | "N" | 5 | 2 | m |  | RX antenna diameter D
22 | RX_RADOME | "C" | 3 | 0 |  |  | RX antenna feed type
23 | RX_POL_L_C | "C" | 1 | 0 |  |  | RX polarization (L/C)
24 | RX_POLAR | "N" | 5 | 1 | deg |  | RX polarization tilt angle
25 | RX_MUL_RED | "C" | 1 | 0 |  |  | RX multipath reduction? (Y/N)
26 | RX_RANGE | "N" | 6 | 2 | dB |  | RX dynamic range (dB)
27 | RX_MIN_SIG | "N" | 4 | 1 | dB |  | RX minimum signal-to-noise ratio (dB)
28 | RX_INT_T | "N" | 4 | 0 | s |  | RX integration time (s)
29 | RX_BAND | "N" | 4 | 0 | Hz |  | RX bandwidth
30 | DATA_SAMP | "N" | 8 | 3 | s |  | Data sampling interval | Q
31 | CALIB_INT | "N" | 6 | 2 | days |  | Calibration interval
32 | DAT_RES | "N" | 8 | 3 | dB |  | Data resolution (dB)
33 | EXP_NO | "C" | 3 | 0 |  |  | Measurement: Experiment No.
34 | START | "D" | 10 | 0 |  |  | Start date (yyyy/mm/dd) | Q
35 | END | "D" | 10 | 0 |  |  | End date (yyyy/mm/dd) | Q
36 | DURATION | "N" | 8 | 3 | days |  | Duration d | Q
37 | SEASON | "C" | 2 | 0 |  |  | Season (WI (winter), SP (spring), SU (summer), AU (autumn), RA (rainy), DR (dry). | Q
38 | ENV | "C" | 2 | 0 |  |  | Environment
39 | TERRAIN | "C" | 10 | 0 |  |  | Land mobile terrain type | Q
40 | BUILDINGS | "C" | 10 | 0 |  |  | Building type | Q
41 | VEG | "C" | 3 | 0 |  |  | Vegetation type | Q
42 | SURFC | "C" | 5 | 0 |  |  | Surface condition (wet, dry, snow) | Q
43 | A_1 | "N" | 6 | 2 | dB |  | Fade depth exceeded for 0.1% of time
44 | A1 | "N" | 6 | 2 | dB |  | Fade depth exceeded for 1% of time
45 | A5 | "N" | 6 | 2 | dB |  | Fade depth exceeded for 5% of time
46 | A10 | "N" | 6 | 2 | dB |  | Fade depth exceeded for 10% of time
47 | A30 | "N" | 6 | 2 | dB |  | Fade depth exceeded for 30% of time
48 | A50 | "N" | 6 | 2 | dB |  | Fade depth exceeded for 50% of time
49 | A90 | "N" | 6 | 2 | dB |  | Fade depth exceeded for 90% of time
50 | A99 | "N" | 6 | 2 | dB |  | Fade depth exceeded for 99% of time
51 | A99_9 | "N" | 6 | 2 | dB |  | Fade depth exceeded for 99.9% of time
52 | XPD_1 | "N" | 6 | 2 | dB |  | XPD NOT exceeded for 0.1% of time
53 | XPD1 | "N" | 6 | 2 | dB |  | XPD NOT exceeded for 1% of time
54 | XPD5 | "N" | 6 | 2 | dB |  | XPD NOT exceeded for 5% of time
55 | XPD10 | "N" | 6 | 2 | dB |  | XPD NOT exceeded for 10% of time
56 | XPD30 | "N" | 6 | 2 | dB |  | XPD NOT exceeded for 30% of time
57 | XPD50 | "N" | 6 | 2 | dB |  | XPD NOT exceeded for 50% of time
58 | XPD90 | "N" | 6 | 2 | dB |  | XPD NOT exceeded for 90% of time
59 | XPD99 | "N" | 6 | 2 | dB |  | XPD NOT exceeded for 99% of time
60 | XPD99_9 | "N" | 6 | 2 | dB |  | XPD NOT exceeded for 99.9% of time
61 | S_M | "C" | 1 | 0 |  |  | Fade duration reported in seconds or metres (s/m)
62 | F_1_0 | "N" | 6 | 0 | m or s |  | Fade duration NOT exceeded for 0.1% of locations at 0 dB fade
63 | F1_0 | "N" | 6 | 0 | m or s |  | Fade duration NOT exceeded for 1% of locations at 0 dB fade
64 | F5_0 | "N" | 6 | 0 | m or s |  | Fade duration NOT exceeded for 5% of locations at 0 dB fade
65 | F10_0 | "N" | 6 | 0 | m or s |  | Fade duration NOT exceeded for 10% of locations at 0 dB fade
66 | F30_0 | "N" | 6 | 0 | m or s |  | Fade duration NOT exceeded for 30% of locations at 0 dB fade
67 | F50_0 | "N" | 6 | 0 | m or s |  | Fade duration NOT exceeded for 50% of locations at 0 dB fade
68 | F90_0 | "N" | 6 | 0 | m or s |  | Fade duration NOT exceeded for 90% of locations at 0 dB fade
69 | F99_0 | "N" | 6 | 0 | m or s |  | Fade duration NOT exceeded for 99% of locations at 0 dB fade
70 | F99_9_0 | "N" | 6 | 0 | m or s |  | Fade duration NOT exceeded for 99.9% of locations at 0 dB fade
71 | F_1_2 | "N" | 6 | 0 | m or s |  | Fade duration NOT exceeded for 0.1% of locations at 2dB fade
72 | F1_2 | "N" | 6 | 0 | m or s |  | Fade duration NOT exceeded for 1% of locations at 2dB fade
73 | F5_2 | "N" | 6 | 0 | m or s |  | Fade duration NOT exceeded for 5% of locations at 2dB fade
74 | F10_2 | "N" | 6 | 0 | m or s |  | Fade duration NOT exceeded for 10% of locations at 2dB fade
75 | F30_2 | "N" | 6 | 0 | m or s |  | Fade duration NOT exceeded for 30% of locations at 2dB fade
76 | F50_2 | "N" | 6 | 0 | m or s |  | Fade duration NOT exceeded for 50% of locations at 2dB fade
77 | F90_2 | "N" | 6 | 0 | m or s |  | Fade duration NOT exceeded for 90% of locations at 2dB fade
78 | F99_2 | "N" | 6 | 0 | m or s |  | Fade duration NOT exceeded for 99% of locations at 2dB fade
79 | F99_9_2 | "N" | 6 | 0 | m or s |  | Fade duration NOT exceeded for 99.9% of locations at 2dB fade
80 | F_1_5 | "N" | 6 | 0 | m or s |  | Fade duration NOT exceeded for 0.1% of locations at 5dB fade
81 | F1_5 | "N" | 6 | 0 | m or s |  | Fade duration NOT exceeded for 1% of locations at 5dB fade
82 | F5_5 | "N" | 6 | 0 | m or s |  | Fade duration NOT exceeded for 5% of locations at 5dB fade
83 | F10_5 | "N" | 6 | 0 | m or s |  | Fade duration NOT exceeded for 10% of locations at 5dB fade
84 | F30_5 | "N" | 6 | 0 | m or s |  | Fade duration NOT exceeded for 30% of locations at 5dB fade
85 | F50_5 | "N" | 6 | 0 | m or s |  | Fade duration NOT exceeded for 50% of locations at 5dB fade
86 | F90_5 | "N" | 6 | 0 | m or s |  | Fade duration NOT exceeded for 90% of locations at 5dB fade
87 | F99_5 | "N" | 6 | 0 | m or s |  | Fade duration NOT exceeded for 99% of locations at 5dB fade
88 | F99_9_5 | "N" | 6 | 0 | m or s |  | Fade duration NOT exceeded for 99.9% of locations at 5dB fade
89 | F_1_10 | "N" | 6 | 0 | m or s |  | Fade duration NOT exceeded for 0.1% of locations at 10dB fade
90 | F1_10 | "N" | 6 | 0 | m or s |  | Fade duration NOT exceeded for 1% of locations at 10dB fade
91 | F5_10 | "N" | 6 | 0 | m or s |  | Fade duration NOT exceeded for 5% of locations at 10dB fade
92 | F10_10 | "N" | 6 | 0 | m or s |  | Fade duration NOT exceeded for 10% of locations at 10dB fade
93 | F30_10 | "N" | 6 | 0 | m or s |  | Fade duration NOT exceeded for 30% of locations at 10dB fade
94 | F50_10 | "N" | 6 | 0 | m or s |  | Fade duration NOT exceeded for 50% of locations at 10dB fade
95 | F90_10 | "N" | 6 | 0 | m or s |  | Fade duration NOT exceeded for 90% of locations at 10dB fade
96 | F99_10 | "N" | 6 | 0 | m or s |  | Fade duration NOT exceeded for 99% of locations at 10dB fade
97 | F99_9_10 | "N" | 6 | 0 | m or s |  | Fade duration NOT exceeded for 99.9% of locations at 10dB fade
98 | FLAG1 | "C" | 4 | 0 |  |  | Flag1
99 | FLAG2 | "C" | 4 | 0 |  |  | Flag2
100 | FLAG3 | "C" | 4 | 0 |  |  | Flag3
101 | FLAG4 | "C" | 4 | 0 |  |  | Flag4
102 | FLAG5 | "C" | 4 | 0 |  |  | Flag5
103 | FLAG6 | "C" | 4 | 0 |  |  | Flag6
104 | FLAG7 | "C" | 4 | 0 |  |  | Flag7
105 | FLAG8 | "C" | 4 | 0 |  |  | Flag8
106 | REFERENCES | "C" | 27 | 0 |  |  | References
107 | COMMENTS | "M" | 10 | 0 |  |  | Comments
108

## C7_4
Table 7_4 | Narrow-band statistics of aeronautical mobile-satellite links | [5 empty] | 100 | 16 | 0 | 0
Fld# | Name | Type | Width | decimals | Unit | Range | Definition and Notes | Query
1 | STATION_NO | "C" | 6 | 0 |  |  | Station number (arbitrary integer)
2 | FREQUENCY | "N" | 7 | 3 | GHz |  | Frequency f | Q
3 | POL_L_C | "C" | 1 | 0 |  |  | Polarization (L/C) | Q
4 | POLAR | "N" | 5 | 1 | deg |  | Polarization tilt angle | Q
5 | SATEL_NAME | "C" | 10 | 0 |  |  | Satellite name
6 | SATEL_POS | "N" | 8 | 3 | deg | 0..360 | Orbital position | Q
7 | TX_GAIN | "N" | 4 | 1 | dBi |  | TX antenna gain towards mobile
8 | RX_AREA | "C" | 20 | 0 |  |  | Aeronautical mobile station
9 | RX_CTRY | "C" | 2 | 0 |  |  | RX site or area name
10 | RX_ST_LAT | "N" | 8 | 4 |  |  | RX ISO-3166 2 Char country code | Q
11 | RX_ST_LONG | "N" | 8 | 4 | deg | -90 .. +90 | RX start latitude | Q
12 | RX_E_LAT | "N" | 8 | 4 | deg | 0..360 | RX start longitude | Q
13 | RX_E_LONG | "N" | 8 | 4 | deg | -90 .. +90 | RX end latitude | Q
14 | RX_AMSL | "N" | 4 | 0 | deg | 0..360 | RX end longitude | Q
15 | RX_AHAG | "N" | 4 | 1 | m |  | RX average altitude amsl hgr | Q
16 | RX_ANT_TYP | "C" | 10 | 0 |  |  | RX antenna type
17 | RX_BEAM | "N" | 6 | 2 | deg |  | RX 3 dB beamwidth
18 | RX_GAIN | "N" | 4 | 1 | dBi |  | RX antenna gain
19 | RX_ANT_D | "N" | 5 | 2 | m |  | RX antenna diameter D
20 | RX_ANT_F_T | "C" | 10 | 0 |  |  | RX antenna feed type
21 | RX_RADOME | "C" | 3 | 0 |  |  | RX radome? (Y/N)
22 | RX_MERIT | "N" | 6 | 2 | dB/K |  | RX figure of merit
23 | RX_MUL_RED | "C" | 1 | 0 |  |  | RX multipath reduction? (Y/N)
24 | RX_RANGE | "N" | 6 | 2 | dB |  | RX dynamic range (dB)
25 | RX_INT_T | "N" | 4 | 0 | s |  | RX integration time (s)
26 | DATA_SAMP | "N" | 8 | 3 | s |  | Data sampling interval | Q
27 | CALIB_INT | "N" | 6 | 2 | days |  | Calibration interval
28 | DAT_RES | "N" | 8 | 3 | dB |  | Data resolution (dB)
29 | EXP_NO | "C" | 3 | 0 |  |  | Measurement: Experiment No.
30 | START | "C" | 10 | 0 |  |  | Start date (yyyy/mm/dd) | Q
31 | END | "C" | 10 | 0 |  |  | End date (yyyy/mm/dd) | Q
32 | DURATION | "N" | 8 | 3 | days |  | Duration d | Q
33 | ELEVATION | "N" | 4 | 1 | deg |  | Average elevation angle | Q
34 | VELOCITY | "N" | 3 | 0 | knots |  | Average velocity of aircraft | Q
35 | GROUND_TYP | "C" | 10 | 0 |  |  | Ground type: : sea water, fresh water, marsh, moist soil, dry soil, sea ice, glacier ice, wet snow, dry snow.
36 | SEA_STATE | "C" | 10 | 0 |  |  | Sea state
37 | A_1 | "N" | 6 | 2 | dB |  | Fade depth exceeded for 0.1% of time
38 | A1 | "N" | 6 | 2 | dB |  | Fade depth exceeded for 1% of time
39 | A5 | "N" | 6 | 2 | dB |  | Fade depth exceeded for 5% of time
40 | A10 | "N" | 6 | 2 | dB |  | Fade depth exceeded for 10% of time
41 | A30 | "N" | 6 | 2 | dB |  | Fade depth exceeded for 30% of time
42 | A50 | "N" | 6 | 2 | dB |  | Fade depth exceeded for 50% of time
43 | A90 | "N" | 6 | 2 | dB |  | Fade depth exceeded for 90% of time
44 | A99 | "N" | 6 | 2 | dB |  | Fade depth exceeded for 99% of time
45 | A99_9 | "N" | 6 | 2 | dB |  | Fade depth exceeded for 99.9% of time
46 | XPD_1 | "N" | 6 | 2 | dB |  | XPD NOT exceeded for 0.1% of time
47 | XPD1 | "N" | 6 | 2 | dB |  | XPD NOT exceeded for 1% of time
48 | XPD5 | "N" | 6 | 2 | dB |  | XPD NOT exceeded for 5% of time
49 | XPD10 | "N" | 6 | 2 | dB |  | XPD NOT exceeded for 10% of time
50 | XPD30 | "N" | 6 | 2 | dB |  | XPD NOT exceeded for 30% of time
51 | XPD50 | "N" | 6 | 2 | dB |  | XPD NOT exceeded for 50% of time
52 | XPD90 | "N" | 6 | 2 | dB |  | XPD NOT exceeded for 90% of time
53 | XPD99 | "N" | 6 | 2 | dB |  | XPD NOT exceeded for 99% of time
54 | XPD99_9 | "N" | 6 | 2 | dB |  | XPD NOT exceeded for 99.9% of time
55 | F_1_0 | "N" | 6 | 0 | s |  | Fade duration NOT exceeded for 0.1% of locations at 0 dB fade
56 | F1_0 | "N" | 6 | 0 | s |  | Fade duration NOT exceeded for 1% of locations at 0 dB fade
57 | F5_0 | "N" | 6 | 0 | s |  | Fade duration NOT exceeded for 5% of locations at 0 dB fade
58 | F10_0 | "N" | 6 | 0 | s |  | Fade duration NOT exceeded for 10% of locations at 0 dB fade
59 | F30_0 | "N" | 6 | 0 | s |  | Fade duration NOT exceeded for 30% of locations at 0 dB fade
60 | F50_0 | "N" | 6 | 0 | s |  | Fade duration NOT exceeded for 50% of locations at 0 dB fade
61 | F90_0 | "N" | 6 | 0 | s |  | Fade duration NOT exceeded for 90% of locations at 0 dB fade
62 | F99_0 | "N" | 6 | 0 | s |  | Fade duration NOT exceeded for 99% of locations at 0 dB fade
63 | F99_9_0 | "N" | 6 | 0 | s |  | Fade duration NOT exceeded for 99.9% of locations at 0 dB fade
64 | F_1_2 | "N" | 6 | 0 | s |  | Fade duration NOT exceeded for 0.1% of locations at 2dB fade
65 | F1_2 | "N" | 6 | 0 | s |  | Fade duration NOT exceeded for 1% of locations at 2dB fade
66 | F5_2 | "N" | 6 | 0 | s |  | Fade duration NOT exceeded for 5% of locations at 2dB fade
67 | F10_2 | "N" | 6 | 0 | s |  | Fade duration NOT exceeded for 10% of locations at 2dB fade
68 | F30_2 | "N" | 6 | 0 | s |  | Fade duration NOT exceeded for 30% of locations at 2dB fade
69 | F50_2 | "N" | 6 | 0 | s |  | Fade duration NOT exceeded for 50% of locations at 2dB fade
70 | F90_2 | "N" | 6 | 0 | s |  | Fade duration NOT exceeded for 90% of locations at 2dB fade
71 | F99_2 | "N" | 6 | 0 | s |  | Fade duration NOT exceeded for 99% of locations at 2dB fade
72 | F99_9_2 | "N" | 6 | 0 | s |  | Fade duration NOT exceeded for 99.9% of locations at 2dB fade
73 | F_1_5 | "N" | 6 | 0 | s |  | Fade duration NOT exceeded for 0.1% of locations at 5dB fade
74 | F1_5 | "N" | 6 | 0 | s |  | Fade duration NOT exceeded for 1% of locations at 5dB fade
75 | F5_5 | "N" | 6 | 0 | s |  | Fade duration NOT exceeded for 5% of locations at 5dB fade
76 | F10_5 | "N" | 6 | 0 | s |  | Fade duration NOT exceeded for 10% of locations at 5dB fade
77 | F30_5 | "N" | 6 | 0 | s |  | Fade duration NOT exceeded for 30% of locations at 5dB fade
78 | F50_5 | "N" | 6 | 0 | s |  | Fade duration NOT exceeded for 50% of locations at 5dB fade
79 | F90_5 | "N" | 6 | 0 | s |  | Fade duration NOT exceeded for 90% of locations at 5dB fade
80 | F99_5 | "N" | 6 | 0 | s |  | Fade duration NOT exceeded for 99% of locations at 5dB fade
81 | F99_9_5 | "N" | 6 | 0 | s |  | Fade duration NOT exceeded for 99.9% of locations at 5dB fade
82 | F_1_10 | "N" | 6 | 0 | s |  | Fade duration NOT exceeded for 0.1% of locations at 10dB fade
83 | F1_10 | "N" | 6 | 0 | s |  | Fade duration NOT exceeded for 1% of locations at 10dB fade
84 | F5_10 | "N" | 6 | 0 | s |  | Fade duration NOT exceeded for 5% of locations at 10dB fade
85 | F10_10 | "N" | 6 | 0 | s |  | Fade duration NOT exceeded for 10% of locations at 10dB fade
86 | F30_10 | "N" | 6 | 0 | s |  | Fade duration NOT exceeded for 30% of locations at 10dB fade
87 | F50_10 | "N" | 6 | 0 | s |  | Fade duration NOT exceeded for 50% of locations at 10dB fade
88 | F90_10 | "N" | 6 | 0 | s |  | Fade duration NOT exceeded for 90% of locations at 10dB fade
89 | F99_10 | "N" | 6 | 0 | s |  | Fade duration NOT exceeded for 99% of locations at 10dB fade
90 | F99_9_10 | "N" | 6 | 0 | s |  | Fade duration NOT exceeded for 99.9% of locations at 10dB fade
91 | FLAG1 | "C" | 4 | 0 |  |  | Flag1
92 | FLAG2 | "C" | 4 | 0 |  |  | Flag2
93 | FLAG3 | "C" | 4 | 0 |  |  | Flag3
94 | FLAG4 | "C" | 4 | 0 |  |  | Flag4
95 | FLAG5 | "C" | 4 | 0 |  |  | Flag5
96 | FLAG6 | "C" | 4 | 0 |  |  | Flag6
97 | FLAG7 | "C" | 4 | 0 |  |  | Flag7
98 | FLAG8 | "C" | 4 | 0 |  |  | Flag8
99 | REFERENCES | "C" | 27 | 0 |  |  | References
100 | COMMENTS | "M" | 10 | 0 |  |  | Comments
101

## C7_5
Table 7_5 | Narrow-band statistics of broadcasting-satellite fades and fade durations | [5 empty] | 108 | 22 | 0 | 0
Fld# | Name | Type | Width | decimals | Unit | Range | Definition and Notes | Query
1 | STATION_NO | "C" | 6 | 0 |  |  | Station number (arbitrary integer)
2 | FREQUENCY | "N" | 7 | 3 | GHz |  | TX frequency f | Q
3 | POL_L_C | "C" | 1 | 0 |  |  | TX polarization (L/C) | Q
4 | POLAR | "N" | 5 | 1 | deg |  | TX polarization tilt angle | Q
5 | ELEVATION | "N" | 6 | 3 | deg | 0..90 | RX average elevation angle | Q
6 | ZONE | "C" | 1 | 0 |  | A..Q | RX rain zone (old def)
7 | SOURCE | "C" | 10 | 0 |  |  | Signal source on: satellite, helicopter, tower, plane, balloon | Q
8 | SATEL_NAME | "C" | 10 | 0 |  |  | If satellite: satellite name
9 | SATEL_POS | "N" | 8 | 3 |  |  | If satellite: orbital position | Q
10 | TX_GAIN | "N" | 4 | 1 | dBi |  | TX antenna gain towards mobile
11 | RX_AREA | "C" | 20 | 0 |  |  | RX site or area name
12 | RX_CTRY | "C" | 2 | 0 |  |  | RX ISO-3166 2 Char country code | Q
13 | RX_ST_LAT | "N" | 8 | 4 | deg | -90 .. +90 | RX average latitude | Q
14 | RX_ST_LONG | "N" | 8 | 4 | deg | 0..360 | RX average longitude | Q
15 | V_VEHICLE | "N" | 3 | 0 | km/h |  | Average velocity of vehicle | Q
16 | RX_AMSL | "N" | 4 | 0 | m |  | RX average altitude amsl hgr
17 | RX_AHAG | "N" | 4 | 1 | m |  | RX antenna height ag hr
18 | RX_ANT_TYP | "C" | 10 | 0 |  |  | RX antenna type
19 | RX_TH_RAZ | "N" | 6 | 2 | deg |  | RX 3 dB beamwidth in Az
20 | RX_TH_REL | "N" | 6 | 2 | deg |  | RX 3 dB beamwidth in El
21 | RX_GAIN | "N" | 4 | 1 | dBi |  | RX antenna gain
22 | RX_ANT_D | "N" | 5 | 2 | m |  | RX antenna diameter D
23 | RX_RADOME | "C" | 3 | 0 |  |  | RX radome? (Y/N)
24 | RX_POL_L_C | "C" | 1 | 0 |  |  | RX polarization (L/C) | Q
25 | RX_POLAR | "N" | 5 | 1 | deg |  | RX polarization tilt angle | Q
26 | RX_MUL_RED | "C" | 1 | 0 |  |  | RX multipath reduction? (Y/N)
27 | RX_RANGE | "N" | 6 | 2 | dB |  | RX dynamic range
28 | RX_MIN_SIG | "N" | 4 | 1 | dB |  | RX minimum signal-to-noise ratio
29 | RX_INT_T | "N" | 4 | 0 | s |  | RX integration time
30 | RX_BAND | "N" | 4 | 0 | Hz |  | RX bandwidth | Q
31 | DATA_SAMP | "N" | 8 | 3 | s |  | Data sampling interval
32 | CALIB_INT | "N" | 6 | 2 | days |  | Calibration interval
33 | DAT_RES | "N" | 8 | 3 | dB |  | Data resolution
34 | EXP_NO | "C" | 3 | 0 |  |  | Measurement: Experiment No.
35 | START | "D" | 10 | 0 |  |  | Start date (yyyy/mm/dd) | Q
36 | END | "D" | 10 | 0 |  |  | End date (yyyy/mm/dd) | Q
37 | DURATION | "N" | 8 | 3 | h |  | Duration of measurement in this env. | Q
38 | DIST | "N" | 8 | 3 | km |  | Total distance of measurement | Q
39 | SEASON | "C" | 2 | 0 |  |  | Season | Q
40 | TERRAIN | "C" | 10 | 0 |  |  | Land mobile terrain type | Q
41 | BUILDINGS | "C" | 10 | 0 |  |  | Building type | Q
42 | VEG | "C" | 3 | 0 |  |  | Vegetation type | Q
43 | SURFC | "C" | 5 | 0 |  |  | Surface condition (wet, dry, snow) | Q
44 | A_1 | "N" | 6 | 2 | dB |  | Fade depth exceeded for 0.1% of time
45 | A1 | "N" | 6 | 2 | dB |  | Fade depth exceeded for 1% of time
46 | A5 | "N" | 6 | 2 | dB |  | Fade depth exceeded for 5% of time
47 | A10 | "N" | 6 | 2 | dB |  | Fade depth exceeded for 10% of time
48 | A30 | "N" | 6 | 2 | dB |  | Fade depth exceeded for 30% of time
49 | A50 | "N" | 6 | 2 | dB |  | Fade depth exceeded for 50% of time
50 | A90 | "N" | 6 | 2 | dB |  | Fade depth exceeded for 90% of time
51 | A99 | "N" | 6 | 2 | dB |  | Fade depth exceeded for 99% of time
52 | A99_9 | "N" | 6 | 2 | dB |  | Fade depth exceeded for 99.9% of time
53 | XPD_1 | "N" | 6 | 2 | dB |  | XPD NOT exceeded for 0.1% of time
54 | XPD1 | "N" | 6 | 2 | dB |  | XPD NOT exceeded for 1% of time
55 | XPD5 | "N" | 6 | 2 | dB |  | XPD NOT exceeded for 5% of time
56 | XPD10 | "N" | 6 | 2 | dB |  | XPD NOT exceeded for 10% of time
57 | XPD30 | "N" | 6 | 2 | dB |  | XPD NOT exceeded for 30% of time
58 | XPD50 | "N" | 6 | 2 | dB |  | XPD NOT exceeded for 50% of time
59 | XPD90 | "N" | 6 | 2 | dB |  | XPD NOT exceeded for 90% of time
60 | XPD99 | "N" | 6 | 2 | dB |  | XPD NOT exceeded for 99% of time
61 | XPD99_9 | "N" | 6 | 2 | dB |  | XPD NOT exceeded for 99.9% of time
62 | S_M | "C" | 1 | 0 |  |  | Fade duration reported in seconds or metres (s/m)
63 | F_1_0 | "N" | 6 | 0 | m or s |  | Fade duration NOT exceeded for 0.1% of locations at 0 dB fade
64 | F1_0 | "N" | 6 | 0 | m or s |  | Fade duration NOT exceeded for 1% of locations at 0 dB fade
65 | F5_0 | "N" | 6 | 0 | m or s |  | Fade duration NOT exceeded for 5% of locations at 0 dB fade
66 | F10_0 | "N" | 6 | 0 | m or s |  | Fade duration NOT exceeded for 10% of locations at 0 dB fade
67 | F30_0 | "N" | 6 | 0 | m or s |  | Fade duration NOT exceeded for 30% of locations at 0 dB fade
68 | F50_0 | "N" | 6 | 0 | m or s |  | Fade duration NOT exceeded for 50% of locations at 0 dB fade
69 | F90_0 | "N" | 6 | 0 | m or s |  | Fade duration NOT exceeded for 90% of locations at 0 dB fade
70 | F99_0 | "N" | 6 | 0 | m or s |  | Fade duration NOT exceeded for 99% of locations at 0 dB fade
71 | F99_9_0 | "N" | 6 | 0 | m or s |  | Fade duration NOT exceeded for 99.9% of locations at 0 dB fade
72 | F_1_2 | "N" | 6 | 0 | m or s |  | Fade duration NOT exceeded for 0.1% of locations at 2dB fade
73 | F1_2 | "N" | 6 | 0 | m or s |  | Fade duration NOT exceeded for 1% of locations at 2dB fade
74 | F5_2 | "N" | 6 | 0 | m or s |  | Fade duration NOT exceeded for 5% of locations at 2dB fade
75 | F10_2 | "N" | 6 | 0 | m or s |  | Fade duration NOT exceeded for 10% of locations at 2dB fade
76 | F30_2 | "N" | 6 | 0 | m or s |  | Fade duration NOT exceeded for 30% of locations at 2dB fade
77 | F50_2 | "N" | 6 | 0 | m or s |  | Fade duration NOT exceeded for 50% of locations at 2dB fade
78 | F90_2 | "N" | 6 | 0 | m or s |  | Fade duration NOT exceeded for 90% of locations at 2dB fade
79 | F99_2 | "N" | 6 | 0 | m or s |  | Fade duration NOT exceeded for 99% of locations at 2dB fade
80 | F99_9_2 | "N" | 6 | 0 | m or s |  | Fade duration NOT exceeded for 99.9% of locations at 2dB fade
81 | F_1_5 | "N" | 6 | 0 | m or s |  | Fade duration NOT exceeded for 0.1% of locations at 5dB fade
82 | F1_5 | "N" | 6 | 0 | m or s |  | Fade duration NOT exceeded for 1% of locations at 5dB fade
83 | F5_5 | "N" | 6 | 0 | m or s |  | Fade duration NOT exceeded for 5% of locations at 5dB fade
84 | F10_5 | "N" | 6 | 0 | m or s |  | Fade duration NOT exceeded for 10% of locations at 5dB fade
85 | F30_5 | "N" | 6 | 0 | m or s |  | Fade duration NOT exceeded for 30% of locations at 5dB fade
86 | F50_5 | "N" | 6 | 0 | m or s |  | Fade duration NOT exceeded for 50% of locations at 5dB fade
87 | F90_5 | "N" | 6 | 0 | m or s |  | Fade duration NOT exceeded for 90% of locations at 5dB fade
88 | F99_5 | "N" | 6 | 0 | m or s |  | Fade duration NOT exceeded for 99% of locations at 5dB fade
89 | F99_9_5 | "N" | 6 | 0 | m or s |  | Fade duration NOT exceeded for 99.9% of locations at 5dB fade
90 | F_1_10 | "N" | 6 | 0 | m or s |  | Fade duration NOT exceeded for 0.1% of locations at 10dB fade
91 | F1_10 | "N" | 6 | 0 | m or s |  | Fade duration NOT exceeded for 1% of locations at 10dB fade
92 | F5_10 | "N" | 6 | 0 | m or s |  | Fade duration NOT exceeded for 5% of locations at 10dB fade
93 | F10_10 | "N" | 6 | 0 | m or s |  | Fade duration NOT exceeded for 10% of locations at 10dB fade
94 | F30_10 | "N" | 6 | 0 | m or s |  | Fade duration NOT exceeded for 30% of locations at 10dB fade
95 | F50_10 | "N" | 6 | 0 | m or s |  | Fade duration NOT exceeded for 50% of locations at 10dB fade
96 | F90_10 | "N" | 6 | 0 | m or s |  | Fade duration NOT exceeded for 90% of locations at 10dB fade
97 | F99_10 | "N" | 6 | 0 | m or s |  | Fade duration NOT exceeded for 99% of locations at 10dB fade
98 | F99_9_10 | "N" | 6 | 0 | m or s |  | Fade duration NOT exceeded for 99.9% of locations at 10dB fade
99 | FLAG1 | "C" | 4 | 0 |  |  | Flag1
100 | FLAG2 | "C" | 4 | 0 |  |  | Flag2
101 | FLAG3 | "C" | 4 | 0 |  |  | Flag3
102 | FLAG4 | "C" | 4 | 0 |  |  | Flag4
103 | FLAG5 | "C" | 4 | 0 |  |  | Flag5
104 | FLAG6 | "C" | 4 | 0 |  |  | Flag6
105 | FLAG7 | "C" | 4 | 0 |  |  | Flag7
106 | FLAG8 | "C" | 4 | 0 |  |  | Flag8
107 | REFERENCES | "C" | 27 | 0 |  |  | References
108 | COMMENTS | "M" | 10 | 0 |  |  | Comments
109

## C8_1
Table 8_1 | Vegetation attenuation | [5 empty] | 87 | 16 | 0 | 0
Fld# | Name | Type | Width | decimals | Unit | Range | Definition and Notes | Query
1 | STATION_NO | "C" | 6 | 0 | - |  | Station number (arbitrary integer)
2 | T_STATION | "C" | 20 | 0 | - |  | TX site name
3 | T_CTRY | "C" | 2 | 0 |  |  | TX ISO-3166 2 Char country code | Q
4 | T_LATITUDE | "N" | 8 | 4 | deg | -90 to +90 | TX Latitude (decimal degrees S to N) | Q
5 | T_LONGITUD | "N" | 9 | 4 | deg | 0 to 360 | TX Longitude (decimal degrees W to E) | Q
6 | T_ALTITUDE | "N" | 4 | 0 | m |  | TX station alt above mean sea level | Q
7 | T_HEIGHT | "N" | 4 | 0 | m |  | TX antenna height above ground
8 | T_ANT_BEAM | "N" | 6 | 2 | deg |  | TX 3 dB beamwidth
9 | T_SL_ANGL | "N" | 6 | 2 | deg |  | TX max. side-lobe angle (deg)
10 | T_SL_LVL | "N" | 6 | 2 | dB |  | TX rel.level of max. side lobe (dB)
11 | T_DIST_VEG | "N" | 5 | 1 | m |  | Distance transmitter to first layer of vegetation | Q
12 | R_ALTITUDE | "N" | 4 | 0 | m |  | RX station alt above mean sea level | Q
13 | R_HEIGHT | "N" | 4 | 0 | m |  | RX antenna height above ground | Q
14 | R_ANT_BEAM | "N" | 6 | 2 | deg |  | RX 3 dB beamwidth | Q
15 | R_ANT_DIAM | "N" | 5 | 2 |  |  | RX Antenna type
16 | R_SL_ANGL | "N" | 6 | 2 | deg |  | RX Antenna diameter
17 | R_SL_LVL | "N" | 6 | 2 | dB |  | RX antenna feed type
18 | R_DIST_VEG | "N" | 4 | 1 | m |  | RX radome? (Y/N)
19 | R_OFF_AXIS | "N" | 6 | 2 | deg |  | RX max. side-lobe angle < 4
20 | R_REL_LEV | "N" | 6 | 2 | dB |  | RX rel. level of max side lobe
21 | R_DIST_VEG | "N" | 5 | 1 | m |  | Distance receiver to first layer of vegetation d2
22 | EXP_NO | "C" | 3 | 0 |  |  | Measurement: Exp Nr.
23 | TERR_TYPE | "C" | 10 | 0 |  |  | Terrain type (flat/hilly/mountainous)
24 | GROUND_TYP | "C" | 10 | 0 |  |  | Ground type: : sea water, fresh water, marsh, moist soil, dry soil, sea ice, glacier ice, wet snow, dry snow.
25 | FREQUENCY | "N" | 7 | 3 | GHz |  | Frequency f (GHz) | Q
26 | POL_L_C | "C" | 1 | 0 |  |  | Polarization: linear (L) / circular (C) | Q
27 | POLAR | "N" | 5 | 1 | deg |  | Polarization tilt | Q
28 | ELEVATION | "N" | 4 | 1 | deg |  | Elevation angle | Q
29 | VEG_TYPE | "C" | 20 | 0 |  |  | Type of vegetation (dominant species) | Q
30 | VEG_DECID | "C" | 1 | 0 |  |  | Deciduous (D) / non-deciduous (N) | Q
31 | VEG_FOL | "C" | 1 | 0 |  |  | if deciduous: in (I) / out (O) of foliage | Q
32 | VEG_HEIGHT | "N" | 4 | 1 | m |  | Average height of vegetation | Q
33 | VEG_CROWN | "N" | 4 | 1 | m |  | Average crown diameter along propagation path
34 | VEG_SPAC | "N" | 4 | 1 | m |  | Distance between trees along the path
35 | CANOP_MAX | "N" | 7 | 1 | m |  | Max. horiz. extent of canopy orthog to path
36 | CANOP_MIN | "N" | 7 | 1 | m |  | Min. horiz. extent of canopy orthog to path
37 | CANOP_BOT | "N" | 4 | 1 | m |  | Average height of bottom of canopy layer
38 | VEG_DEP01 | "N" | 7 | 0 | m |  | Vegetation depth 01
39 | ATT_01 | "N" | 5 | 1 | dB |  | Attenuation at Vegetation depth 01
40 | VEG_DEP02 | "N" | 7 | 0 | m |  | Vegetation depth 02
41 | ATT_02 | "N" | 5 | 1 | dB |  | Attenuation at Vegetation depth 02
42 | VEG_DEP03 | "N" | 7 | 0 | m |  | Vegetation depth 03
43 | ATT_03 | "N" | 5 | 1 | dB |  | Attenuation at Vegetation depth 03
44 | VEG_DEP04 | "N" | 7 | 0 | m |  | Vegetation depth 04
45 | ATT_04 | "N" | 5 | 1 | dB |  | Attenuation at Vegetation depth 04
46 | VEG_DEP05 | "N" | 7 | 0 | m |  | Vegetation depth 05
47 | ATT_05 | "N" | 5 | 1 | dB |  | Attenuation at Vegetation depth 05
48 | VEG_DEP06 | "N" | 7 | 0 | m |  | Vegetation depth 06
49 | ATT_06 | "N" | 5 | 1 | dB |  | Attenuation at Vegetation depth 06
50 | VEG_DEP07 | "N" | 7 | 0 | m |  | Vegetation depth 07
51 | ATT_07 | "N" | 5 | 1 | dB |  | Attenuation at Vegetation depth 07
52 | VEG_DEP08 | "N" | 7 | 0 | m |  | Vegetation depth 08
53 | ATT_08 | "N" | 5 | 1 | dB |  | Attenuation at Vegetation depth 08
54 | VEG_DEP09 | "N" | 7 | 0 | m |  | Vegetation depth 09
55 | ATT_09 | "N" | 5 | 1 | dB |  | Attenuation at Vegetation depth 09
56 | VEG_DEP10 | "N" | 7 | 0 | m |  | Vegetation depth 10
57 | ATT_10 | "N" | 5 | 1 | dB |  | Attenuation at Vegetation depth 10
58 | VEG_DEP11 | "N" | 7 | 0 | m |  | Vegetation depth 11
59 | ATT_11 | "N" | 5 | 1 | dB |  | Attenuation at Vegetation depth 11
60 | VEG_DEP12 | "N" | 7 | 0 | m |  | Vegetation depth 12
61 | ATT_12 | "N" | 5 | 1 | dB |  | Attenuation at Vegetation depth 12
62 | VEG_DEP13 | "N" | 7 | 0 | m |  | Vegetation depth 13
63 | ATT_13 | "N" | 5 | 1 | dB |  | Attenuation at Vegetation depth 13
64 | VEG_DEP14 | "N" | 7 | 0 | m |  | Vegetation depth 14
65 | ATT_14 | "N" | 5 | 1 | dB |  | Attenuation at Vegetation depth 14
66 | VEG_DEP15 | "N" | 7 | 0 | m |  | Vegetation depth 15
67 | ATT_15 | "N" | 5 | 1 | dB |  | Attenuation at Vegetation depth 15
68 | VEG_DEP16 | "N" | 7 | 0 | m |  | Vegetation depth 16
69 | ATT_16 | "N" | 5 | 1 | dB |  | Attenuation at Vegetation depth 16
70 | VEG_DEP17 | "N" | 7 | 0 | m |  | Vegetation depth 17
71 | ATT_17 | "N" | 5 | 1 | dB |  | Attenuation at Vegetation depth 17
72 | VEG_DEP18 | "N" | 7 | 0 | m |  | Vegetation depth 18
73 | ATT_18 | "N" | 5 | 1 | dB |  | Attenuation at Vegetation depth 18
74 | VEG_DEP19 | "N" | 7 | 0 | m |  | Vegetation depth 19
75 | ATT_19 | "N" | 5 | 1 | dB |  | Attenuation at Vegetation depth 19
76 | VEG_DEP20 | "N" | 7 | 0 | m |  | Vegetation depth 20
77 | ATT_20 | "N" | 5 | 1 | dB |  | Attenuation at Vegetation depth 20
78 | FLAG1 | "C" | 4 | 0 |  |  | Flag1
79 | FLAG2 | "C" | 4 | 0 |  |  | Flag2
80 | FLAG3 | "C" | 4 | 0 |  |  | Flag3
81 | FLAG4 | "C" | 4 | 0 |  |  | Flag4
82 | FLAG5 | "C" | 4 | 0 |  |  | Flag5
83 | FLAG6 | "C" | 4 | 0 |  |  | Flag6
84 | FLAG7 | "C" | 4 | 0 |  |  | Flag7
85 | FLAG8 | "C" | 4 | 0 |  |  | Flag8
86 | REFERENCES | "C" | 27 | 0 |  |  | References
87 | COMMENTS | "M" | 10 | 0 |  |  | Comments
88

## C8_2
Table 8_2 | Building entry loss | [5 empty] | 1 | 0 | SG=Approved | 0
Fld# | Name | Type | Width | decimals | Unit | Range | Definition and Notes | Query | SW = To be implemented
1 | STATION_NO | "C" | 6 | 0 | - |  | Station number (arbitrary integer)

## C9_1
Table 9_1 | Radio Noise | [5 empty] | 1 | 0 | SG=Approved
Fld# | Name | Type | Width | decimals | Unit | Range | Definition and Notes | Query | SW = To be implemented
1 | STATION_NO | "C" | 6 | 0 | - |  | Station number (arbitrary integer)