## Header
No. | Description | Parameter | Units | DBSG3 Header | Value | Value | … | Value | Value
Receive Station Description |  |  |  |  | Year 1 | Year 2 | … | Year N | Whole period
1 | Station number |  |  | STATION_NO
2 | Site name |  |  | STATION
3 | Country code (ISO 3166-1 alpha-2 code) |  |  | COUNTRY
4 | Latitude (WGS 84) (-90° to +90°) |  | deg, N | LATITUDE
5 | Longitude (WGS 84) (0° to +360°) |  | deg, E | LONGITUDE
6 | Altitude of the surface of the Earth above the WGS 84 reference ellipsoid | hgr | m | ALTITUDE
7 | Antenna height above the surface of the Earth | hr | m | ANTEN_HEIGHT
8 | Two-sided 3 dB beamwidth |  | deg | ANTEN_HPBW
9 | Antenna type (e.g. centre-fed, Cassegrain, offset-fed, phased array,...) | qr |  | ANTEN_TYPE
10 | Antenna diameter |  | m | ANTEN_DIAM
11 | Antenna feed type |  |  | ANTEN_FEED
12 | Radome? (Y/N) |  |  | RADOME
13 | Receive system figure of merit (i.e. clear-sky G/T) |  | dB/K | G_T
14 | Clear-sky cross-polarization discrimination | XPD0 | dB/K | XPD_0
15 | Angle of maximum side-lobe relative to peak of beam |  | deg | MAX_SL_ANGLE
16 | Relative level of maximum side-lobe |  | dB | MAX_SL_LEVEL
17 | Attenuation dynamic range | Amax | dB | RX_DYNRANGE
18 | Attenuation averaging time |  | s | RX_AVGTIME
19 | Receiver type (power detector/phase-locked loop/software-defined radio/…) |  |  | RX_TYPE
Measurement Description
20 | Experiment number |  |  | EXP_NO
21 | Satellite name |  |  | SATEL_NAME
22 | Satellite orbital position (0° to +360°) |  | deg, E | SATEL_POS
23 | Type of experiment: BCN (BeaCoN), RDM (RaDioMeter), RDR (RaDaR), S (Satellite), UDL (Up Down Link) |  |  | EXP_TYPE
24 | Statistics period: 0 (single or multiple year); 1, ....,12 (single month); or 13 (worst-month) |  |  | EXP_PERIOD
25 | Start (i.e. first) date of measurements (yyyy/mm/dd) |  |  | START_DATE
26 | End (i.e. last) date of measurements (yyyy/mm/dd) |  |  | END_DATE
27 | Frequency | f | GHz | FREQUENCY
28 | Polarization (linear or circular) |  |  | POL_L_C
29 | Polarization tilt angle relative to local horizontal (45 deg if circular) |  | deg | POL_TILT
30 | Elevation angle |  | deg | ELEVATION
31 | Rain gauge data concurrent? (Y/N) |  |  | RG_CONC
32 | Mean radiating temperature | Tmr | K | TMR
33 | Data sampling interval |  | s | DATA_SAMP
34 | Radiometer calibration interval |  | days | CALIB_INT
35 | Attenuation data resolution |  | dB | DAT_RES
36 | Excess (E) or Total (T) attenuation |  |  | E/T
Rain Gauge Description
37 | Rain gauge type (e.g. tipping bucket, siphon, weighing,…) |  |  | RG_TYPE
38 | Rainfall rate resolution |  |  | RG_RES
38 | Rain gauge integration time |  |  | RG_INT_TIME
40 | Rain gauge distance relative to antenna station (m) |  |  | RG_DIST
Measured Data
41 | Total time duration of the experiment (includes non-concurrent and outage times) | dt | days | DT
42 | Total time duration of concurrent rainfall rate and attenuation data | dc | days | DC
43 | Total time duration of valid rainfall rate data | dr | days | DR
44 | Total time duration of valid attenuation data | da | days | DA
45 | Fraction of an average period (year/month) that concurrent rainfall rate is greater than or equal to 0.25 mm/h | P0c | % | P0C
46 | Fraction of an average period (year/month) that excess attenuation is greater than or equal to 0.1 dB | P0a | % | P0A
47 | Concurrent rainfall rate exceeded for 0.001% of an average year | R0.001 | mm/h | RR_001
48 | Concurrent rainfall rate exceeded for 0.002% of an average year | R0.002 | mm/h | RR_002
49 | Concurrent rainfall rate exceeded for 0.003% of an average year | R0.003 | mm/h | RR_003
50 | Concurrent rainfall rate exceeded for 0.005% of an average year | R0.005 | mm/h | RR_005
51 | Concurrent rainfall rate exceeded for 0.01% of an average year | R0.01 | mm/h | RR_01
52 | Concurrent rainfall rate exceeded for 0.02% of an average year | R0.02 | mm/h | RR_02
53 | Concurrent rainfall rate exceeded for 0.03% of an average year | R0.03 | mm/h | RR_03
54 | Concurrent rainfall rate exceeded for 0.05% of an average year | R0.05 | mm/h | RR_05
55 | Concurrent rainfall rate exceeded for 0.1% of an average year | R0.1 | mm/h | RR_1
56 | Concurrent rainfall rate exceeded for 0.2% of an average year | R0.2 | mm/h | RR_2
57 | Concurrent rainfall rate exceeded for 0.3% of an average year | R0.3 | mm/h | RR_3
58 | Concurrent rainfall rate exceeded for 0.5% of an average year | R0.5 | mm/h | RR_5
59 | Concurrent rainfall rate exceeded for 1% of an average year | R1 | mm/h | RR1
60 | Concurrent rainfall rate exceeded for 2% of an average year | R2 | mm/h | RR2
61 | Concurrent rainfall rate exceeded for 3% of an average year | R3 | mm/h | RR3
62 | Concurrent rainfall rate exceeded for 5% of an average year | R5 | mm/h | RR5
63 | Concurrent rainfall rate exceeded for 10% of an average year | R10 | mm/h | RR10
74 | Excess or total attenuation exceeded for 0.001% of an average year | A0.001 | dB | A_001
75 | Excess or total attenuation exceeded for 0.002% of an average year | A0.002 | dB | A_002
76 | Excess or total attenuation exceeded for 0.003% of an average year | A0.003 | dB | A_003
77 | Excess or total attenuation exceeded for 0.005% of an average year | A0.005 | dB | A_005
78 | Excess or total attenuation exceeded for 0.01% of an average year | A0.01 | dB | A_01
79 | Excess or total attenuation exceeded for 0.02% of an average year | A0.02 | dB | A_02
80 | Excess or total attenuation exceeded for 0.03% of an average year | A0.03 | dB | A_03
81 | Excess or total attenuation exceeded for 0.05% of an average year | A0.05 | dB | A_05
82 | Excess or total attenuation exceeded for 0.1% of an average year | A0.1 | dB | A_1
83 | Excess or total attenuation exceeded for 0.2% of an average year | A0.2 | dB | A_2
84 | Excess or total attenuation exceeded for 0.3% of an average year | A0.3 | dB | A_3
85 | Excess or total attenuation exceeded for 0.5% of an average year | A0.5 | dB | A_5
86 | Excess or total attenuation exceeded for 1% of an average year | A1 | dB | A1
87 | Excess or total attenuation exceeded for 2% of an average year | A2 | dB | A2
88 | Excess or total attenuation exceeded for 3% of an average year | A3 | dB | A3
89 | Excess or total attenuation exceeded for 5% of an average year | A5 | dB | A5
90 | Excess or total attenuation exceeded for 10% of an average year | A10 | dB | A10
91 | Excess or total attenuation exceeded for 20% of an average year | A20 | dB | A20
92 | Excess or total attenuation exceeded for 30% of an average year | A30 | dB | A30
93 | Excess or total attenuation exceeded for 50% of an average year | A50 | dB | A50
94 | Excess or total attenuation exceeded for 60% of an average year | A60 | dB | A60
95 | Excess or total attenuation exceeded for 70% of an average year | A70 | dB | A70
96 | Excess or total attenuation exceeded for 80% of an average year | A80 | dB | A80
97 | Excess or total attenuation exceeded for 90% of an average year | A90 | dB | A90
98 | Excess or total attenuation exceeded for 95% of an average year | A95 | dB | A95
99 | Excess or total attenuation exceeded for 99% of an average year | A99 | dB | A99
100 | Excess or total attenuation exceeded for 100% of an average year | A100 | dB | A100
Table Keeper Flags
101 | Minimum valid exccedance probability (CCDF) for the rainfall rate dataset |  | % | FLAG1
102 | Maximum valid exccedance probability (CCDF) for the rainfall rate dataset |  | % | FLAG2
103 | Minimum valid exccedance probability (CCDF) for the excess or total attenuation dataset |  | % | FLAG3
104 | Maximum valid exccedance probability (CCDF) for the excess or total attenuation dataset |  | % | FLAG4
105 | Identifies single year, multiple year and twin year statistics (see Table 1 of Fascicle 3M/FAS/3) |  |  | FLAG5
106 | Identifies high quality data sets. Flag reserved for future use. |  |  | FLAG6
107 | Flag reserved for future use |  |  | FLAG7
108 | Flag reserved for future use |  |  | FLAG8
References and Comments
109 | References |  |  | REFERENCES_EXP
110 | Comments |  |  | COMMENTS

## Year 1
Period of year | Year | Worst Month | Jan | Feb | Mar | Apr | May | Jun | Jul | Aug | Sep | Oct | Nov | Dec
DT (days)
DC (days)
DR (days)
DA (days)
P0C (%)
P0A (%)
RR 0.001 (mm/h)
RR 0.002 (mm/h)
RR 0.003 (mm/h)
RR 0.005 (mm/h)
RR 0.01 (mm/h)
RR 0.02 (mm/h)
RR 0.03 (mm/h)
RR 0.05 (mm/h)
RR 0.1 (mm/h)
RR 0.2 (mm/h)
RR 0.3 (mm/h)
RR 0.5 (mm/h)
RR 1 (mm/h)
RR 2 (mm/h)
RR 3 (mm/h)
RR 5 (mm/h)
RR 10 (mm/h)
A 0.001 (dB)
A 0.002 (dB)
A 0.003 (dB)
A 0.005 (dB)
A 0.01 (dB)
A 0.02 (dB)
A 0.03 (dB)
A 0.05 (dB)
A 0.1 (dB)
A 0.2 (dB)
A 0.3 (dB)
A 0.5 (dB)
A 1 (dB)
A 2 (dB)
A 3 (dB)
A 5 (dB)
A 10 (dB)
A 20 (dB)
A 30 (dB)
A 50 (dB)
A 60 (dB)
A 70 (dB)
A 80 (dB)
A 90 (dB)
A 95 (dB)
A 99 (dB)
A 100 (dB)

## Year 2
Period of year | Year | Worst Month | Jan | Feb | Mar | Apr | May | Jun | Jul | Aug | Sep | Oct | Nov | Dec
DT (days)
DC (days)
DR (days)
DA (days)
P0C (%)
P0A (%)
RR 0.001 (mm/h)
RR 0.002 (mm/h)
RR 0.003 (mm/h)
RR 0.005 (mm/h)
RR 0.01 (mm/h)
RR 0.02 (mm/h)
RR 0.03 (mm/h)
RR 0.05 (mm/h)
RR 0.1 (mm/h)
RR 0.2 (mm/h)
RR 0.3 (mm/h)
RR 0.5 (mm/h)
RR 1 (mm/h)
RR 2 (mm/h)
RR 3 (mm/h)
RR 5 (mm/h)
RR 10 (mm/h)
A 0.001 (dB)
A 0.002 (dB)
A 0.003 (dB)
A 0.005 (dB)
A 0.01 (dB)
A 0.02 (dB)
A 0.03 (dB)
A 0.05 (dB)
A 0.1 (dB)
A 0.2 (dB)
A 0.3 (dB)
A 0.5 (dB)
A 1 (dB)
A 2 (dB)
A 3 (dB)
A 5 (dB)
A 10 (dB)
A 20 (dB)
A 30 (dB)
A 50 (dB)
A 60 (dB)
A 70 (dB)
A 80 (dB)
A 90 (dB)
A 95 (dB)
A 99 (dB)
A 100 (dB)

## Year N
Period of year | Year | Worst Month | Jan | Feb | Mar | Apr | May | Jun | Jul | Aug | Sep | Oct | Nov | Dec
DT (days)
DC (days)
DR (days)
DA (days)
P0C (%)
P0A (%)
RR 0.001 (mm/h)
RR 0.002 (mm/h)
RR 0.003 (mm/h)
RR 0.005 (mm/h)
RR 0.01 (mm/h)
RR 0.02 (mm/h)
RR 0.03 (mm/h)
RR 0.05 (mm/h)
RR 0.1 (mm/h)
RR 0.2 (mm/h)
RR 0.3 (mm/h)
RR 0.5 (mm/h)
RR 1 (mm/h)
RR 2 (mm/h)
RR 3 (mm/h)
RR 5 (mm/h)
RR 10 (mm/h)
A 0.001 (dB)
A 0.002 (dB)
A 0.003 (dB)
A 0.005 (dB)
A 0.01 (dB)
A 0.02 (dB)
A 0.03 (dB)
A 0.05 (dB)
A 0.1 (dB)
A 0.2 (dB)
A 0.3 (dB)
A 0.5 (dB)
A 1 (dB)
A 2 (dB)
A 3 (dB)
A 5 (dB)
A 10 (dB)
A 20 (dB)
A 30 (dB)
A 50 (dB)
A 60 (dB)
A 70 (dB)
A 80 (dB)
A 90 (dB)
A 95 (dB)
A 99 (dB)
A 100 (dB)

## Full period
Period of year | Year | Worst Month | Jan | Feb | Mar | Apr | May | Jun | Jul | Aug | Sep | Oct | Nov | Dec
DT (days)
DC (days)
DR (days)
DA (days)
P0C (%)
P0A (%)
RR 0.001 (mm/h)
RR 0.002 (mm/h)
RR 0.003 (mm/h)
RR 0.005 (mm/h)
RR 0.01 (mm/h)
RR 0.02 (mm/h)
RR 0.03 (mm/h)
RR 0.05 (mm/h)
RR 0.1 (mm/h)
RR 0.2 (mm/h)
RR 0.3 (mm/h)
RR 0.5 (mm/h)
RR 1 (mm/h)
RR 2 (mm/h)
RR 3 (mm/h)
RR 5 (mm/h)
RR 10 (mm/h)
A 0.001 (dB)
A 0.002 (dB)
A 0.003 (dB)
A 0.005 (dB)
A 0.01 (dB)
A 0.02 (dB)
A 0.03 (dB)
A 0.05 (dB)
A 0.1 (dB)
A 0.2 (dB)
A 0.3 (dB)
A 0.5 (dB)
A 1 (dB)
A 2 (dB)
A 3 (dB)
A 5 (dB)
A 10 (dB)
A 20 (dB)
A 30 (dB)
A 50 (dB)
A 60 (dB)
A 70 (dB)
A 80 (dB)
A 90 (dB)
A 95 (dB)
A 99 (dB)
A 100 (dB)