## Cover
Core Network Cost Model
Version: | #VALUE!

## Notice
Notice
ITU Contacts
Mr. Cleveland Thomas (cleveland.thomas@itu.int)
Ms. Carmen Prado Wagner (carmen.prado@itu.int)
Mr. Ashish Narayan (ashish.narayan@itu.int )

## A. Model Design
A. Model Design
Model Conventions
Key
Summary Sheets
Input Sheets
Calculation sheets
Cells
Direct input into the model
Inputs copied from other worksheets
Calculation cells
Output cells copied to other worksheets
9. Service costing
2. Traffic
1. Lines
8. Routing factors
11. Service unit costing
10. Mark-ups
7. Network costs
6. Network design
3. Network design parameters
4. Unit investment and opex
A. Model Design
B. Dashboard
C. Masterfiles
5. Indirect costs

## B. Dashboard
B. Dashboard
| Function: | Present key results and key input assumptions on one sheet to facilitate sensitivity analysis
| Inputs: | Base case assumptions and results; sensitivity case assumptions
| Transfers: | Results of current sensitivity case taken from 11. Service unit costing
| Calculations: | Variation between base case and sensitivity case
| Outputs: | None
| B1 | Sensitivity cases
|  | Category | Key assumptions | Unit | Telecom | Newtel
|  | Market | Market share in fixed telephone lines | % | 75% | 25% | Source: TRAN
|  |  | Market share in leased lines | % | 75% | 25% | Source: TRAN
|  | Financial | Pre-tax WACC | % | 12% | 12% | Source: TRAN
|  |  | Scrap value at the end of asset life | % | 5% | 5% | Source: benchmark
|  | Technical | Busy hour voice traffic as a % of years traffic | % | 0.04% | 0.04% | 250 busy days and 10% traffic in busy hour.
|  |  | Erlang to Mbps conversion factor | Mbps | 0.064 | 0.064 | a voice channel has 64kbps, which is 0,064 Mbps
|  |  | Contention ratio for Internet access | x:1 | 10 | 10 | Source: benchmark
|  |  | Proportion of Internet capacity used in busy hour | % | 1% | 1% | Source: benchmark
|  |  | Mbps in busy hour for internet | % | 0.1% | 0.1%
|  |  | Contention ratio for IPTV access | % | 10 | 10 | Source: benchmark
|  |  | Proportion of IPTV capacity used in busy hour | % | 1% | 1% | Source: benchmark
|  |  | Mbps in busy hour for IPTV | x:1 | 0.1% | 0.1%
|  |  | Proportion of leased line capacity in busy hour | % | 2.5% | 2.5% | Source: benchmark
|  |  | Number of MSAN nodes | # | 19 | 19 | Source: benchmark
|  |  | MSAN nodes per MSAN ring | # | 4 | 4 | Source: benchmark
|  |  | Aggregation nodes per MSAN ring | # | 2 | 2 | Source: benchmark (2 required for redundancy)
|  |  | Aggregation nodes per Aggregation ring | # | 4 | 4 | Source: benchmark
|  |  | Edge nodes per Aggregation ring | # | 2 | 2 | Source: benchmark (2 required for redundancy)
|  |  | Edge nodes per Edge ring | # | 4 | 4 | Source: benchmark
|  |  | Core nodes per Edge ring | # | 2 | 2 | Source: benchmark (2 required for redundancy)
|  |  | Core nodes per Core ring | # | 4 | 4 | Source: benchmark (minimum 2 required for redundancy)
| B2 | Key cost results
|  | Selected case: | Newtel
|  | LRIC + mark-up |  |  | Sensitivity | Base case | Variation
[5 empty] | USD | USD | %
|  | Code | Service | Unit | 2016 | 2016 | 2016
|  | S01 | On-net calls | Minutes | 0.0075712 | 0.0055855 | 35.55%
|  | S02 | Originating calls to OLO | Minutes | 0.0065532 | 0.0053974 | 21.41%
|  | S03 | Terminating calls from OLO | Minutes | 0.0065082 | 0.0053603 | 21.41%
|  | S04 | Originating international calls | Minutes | 0.0053328 | 0.0037221 | 43.27%
|  | S05 | Terminating international calls | Minutes | 0.0060085 | 0.0049479 | 21.43%
|  | S06 | Transit calls | Minutes | 0.0049157 | 0.0035935 | 36.8%
|  | S07 | Internet access | Mbps (p.a.) | 6.607 | 22.6903 | -70.88%
|  | S08 | Local leased lines | Mbps (p.a.) | 104.7998 | 175.0078 | -40.12%
|  | S09 | Long distance leased lines | Mbps (p.a.) | 310.1296 | 924.4838 | -66.45%
|  | S10 | International leased lines | Mbps (p.a.) | 210.8356 | 0 | 0%
|  | S11 | IPTV | Mbps (p.a.) | 8.4191 | 25.5691 | -67.07%
Total costs of Broadband Internet Access
|  |  | Service | 2016 | 2017 | 2018 | 2019 | 2020
|  | Internet Access | Cost per Mbps (USD p.a.) | 6.607 | 5.9354 | 6.737 | 7.164 | 7.5708
|  |  | Volume (Mbps) | 137 | 137 | 137 | 137 | 137
|  |  | Costs (USD '000s) | 0.90516 | 0.81315 | 0.92297 | 0.98147 | 1.0372
|  | IPTV | Cost per Mbps (p.a.) | 8.4191 | 7.6183 | 8.7058 | 9.3117 | 9.8971
|  |  | Volume (Mbps) | 137 | 137 | 137 | 137 | 137
|  |  | Costs (USD '000s) | 1.1534 | 1.0437 | 1.1927 | 1.2757 | 1.3559
|  | Total | Total costs (USD '000s) | 2.0586 | 1.8569 | 2.1157 | 2.2572 | 2.3931

## C. Masterfiles
C. Masterfiles
| Function: | Establish key parameters to be used throughout the model
| Inputs: | Network elements, Transmission links, Services all directly input to this worksheet
| Transfers: | None
| Calculations: | None
| Outputs: | Inputs to this sheet are also the key parameters to be used in all other worksheets.
Network elements
|  | Code | Name | Acronym | Cost driver
|  | N01 | MSAN - common equipment (chassis, power supply, racks etc.) | MSAN-CMN | Chassis
|  | N02 | MSAN - 1GE card | MSAN-1GE | Mbps
|  | N03 | Layer 2 Aggregation switch - common equipment (chassis, power supply, racks etc.) | AGGR-CMN | Chassis
|  | N04 | Layer 2 Aggregation switch - 1GE card (to MSAN Ring) | AGGR-1GE-MSAN | Mbps
|  | N05 | Layer 2 Aggregation switch - 2,5GE module (to AGGR Ring) | AGGR-2,5GE-AGGR | Mbps
|  | N06 | Layer 2 Aggregation switch - processor | AGGR-PROC | Mbps
|  | N07 | Layer 3 edge router - common equipment (chassis, power supply, racks etc.) | EDGE-CMN | Chassis
|  | N08 | Layer 3 edge router - 2,5GE module (to AGGR Ring) | EDGE-2,5GE-AGGR | Mbps
|  | N09 | Layer 3 edge router - 2,5GE module (to EDGE Ring) | EDGE-2,5GE-EDGE | Mbps
|  | N10 | Layer 3 edge router - processor | EDGE-PROC | Mbps
|  | N11 | Layer 3 core router - common equipment (chassis, power supply, racks etc.) | CORE-CMN | Chassis
|  | N12 | Layer 3 core router - 2,5GE module (to EDGE Ring) | CORE-2,5GE-EDGE | Mbps
|  | N13 | Layer 3 core router - 2,5GE module (to CORE Ring) | CORE-2,5GE-CORE | Mbps
|  | N14 | Layer 3 core router - processor | CORE-PROC | Mbps
|  | N15 | Softswitch - common equipment (chassis, power supply, racks etc.) | SX-CMN | Chassis
|  | N16 | Softswitch - session border controller | SX-SBC | BHE
|  | N17 | Softswitch - call control unit | SX-VOICE | BHE
|  | N18 | Softswitch - right to use voice licenses | SX-RTU | BHE
|  | N19 | Interconnect gateway - common equipment (chassis, power supply, racks etc.) | ICGW-CMN | Chassis
|  | N20 | Interconnect gateway - controller | ICGW-CONTROL | BHE
|  | N21 | Interconnect gateway - 1GE module (to CORE) | ICGW-1GE-CORE | Mbps
|  | N22 | Interconnect gateway - TDM module (to OLO) | ICGW-TDM-OLO | BHE
|  | N23 | International gateway - common equipment (chassis, power supply, racks etc.) | INTGW-CMN | Chassis
|  | N24 | International gateway - controller | INTGW-CONTROL | BHE
|  | N25 | International gateway - 1GE module (to CORE) | INTGW-1GE-CORE | Mbps
|  | N26 | International gateway - TDM module (to INT) | INTGW-TDM-INT | BHE
|  | N27 | Signalling gateway - common equipment (chassis, power supply, racks etc.) | SGW-CMN | Chassis
|  | N28 | Signalling gateway - controller | SGW-CONTROL | BHE
|  | N29 | Signalling gateway - CCS7 to SIGTRAN to the core | SGW-SIGTRAN | BHE
|  | N30 | SDH STM-1 | SDH-STM-1 | Mbps
|  | N31 | SDH STM-4 | SDH-STM-4 | Mbps
|  | N32 | SDH STM-16 | SDH-STM-16 | Mbps
|  | N33 | Network management system | NMS | Subscribers
|  | N34 | Operational support system | OSS | Subscribers
|  | N35 | Interconnection billing system | IBIL | Subscribers
|  | End | End of list | End | End
Transmission links
|  | Code | Name
|  | TL01 | MSAN-MSAN
|  | TL02 | AGGR-AGGR
|  | TL03 | EDGE-EDGE
|  | TL04 | CORE-CORE
|  | TL05 | CORE-ICGW
|  | TL06 | CORE-INTGW
|  | End | End of list
Transmission links between lower level and higher level routers (MSAN-AGGR, AGGR-EDGE, EDGE-CORE) are not included, because these routers
are collocated. Also links between core router and softswitches and interconnection gateways are not included because they are collocated with core
routers.
Transmission equipment
|  | Code | Name | Cost driver
|  | TE01 | Trench - urban | km urban
|  | TE02 | Trench - suburban | km suburban
|  | TE03 | Trench - rural | km rural
|  | TE04 | Duct | km ducted
|  | TE05 | Cable - ducted 12 fibre | km ducted
|  | TE06 | Cable - ducted 24 fibre | km ducted
|  | TE07 | Cable - ducted 48 fibre | km ducted
|  | TE08 | Cable - ducted 64 fibre | km ducted
|  | TE09 | Cable - ducted 96 fibre | km ducted
|  | TE10 | Cable - ducted 192 fibre | km ducted
|  | TE11 | Cable - direct bury 12 fibre | km direct bury
|  | TE12 | Cable - direct bury 24 fibre | km direct bury
|  | TE13 | Cable - direct bury 48 fibre | km direct bury
|  | TE14 | Cable - direct bury 64 fibre | km direct bury
|  | TE15 | Cable - direct bury 96 fibre | km direct bury
|  | TE16 | Cable - direct bury 192 fibre | km direct bury
|  | TE17 | Fibre joint | km total
|  | TE18 | Jointing box | km total
|  | TE19 | Manhole | km total
|  | TE20 | Cross connection frame | km total
|  | End | End of list | End of list
Services
|  | Code | Name | Unit | Traffic type
|  | S01 | On-net calls | Minutes | Voice
|  | S02 | Originating calls to OLO | Minutes | Voice
|  | S03 | Terminating calls from OLO | Minutes | Voice
|  | S04 | Originating international calls | Minutes | Voice
|  | S05 | Terminating international calls | Minutes | Voice
|  | S06 | Transit calls | Minutes | Voice
|  | S07 | Internet access | Mbps (p.a.) | Internet
|  | S08 | Local leased lines | Mbps (p.a.) | Leased lines
|  | S09 | Long distance leased lines | Mbps (p.a.) | Leased lines
|  | S10 | International leased lines | Mbps (p.a.) | Leased lines
|  | S11 | IPTV | Mbps (p.a.) | IPTV
|  | End | End of list | End | End
Years
|  | Year 1 | 2015
|  | Year 2 | 2016
|  | Year 3 | 2017
|  | Year 4 | 2018
|  | Year 5 | 2019
|  | Year 6 | 2020
Currency
|  | Code | Name | Exchange rate
|  | USD | United States Dollars | 1
|  | NOP | Normalian Pounds | 2

## 1.Lines
1 | Lines and Subscribers
| Function: | Identify line and subscriber numbers
| Inputs: | Line and subscriber data input directly from responses to the data request
| Transfers: | None
| Calculations: | None
| Outputs: | Current sensitivity case line and subscriber numbers
| 1.01 | Telephone subscriber lines - total market
Active lines as at 1 January
|  |  |  | 2015 | 2016 | 2017 | 2018 | 2019 | 2020
|  |  | Residential phone lines | 3500000 | 3500000 | 3500000 | 3500000 | 3500000 | 3500000 | Source: TRAN
|  |  | Business phone lines | 500000 | 500000 | 500000 | 500000 | 500000 | 500000 | Source: TRAN
| 1.02 | Internet access - Telecom
As 1 January
|  |  |  | 2015 | 2016 | 2017 | 2018 | 2019 | 2020
|  |  | 2Mbit/s | [6 empty] | value copy from data sheet under relevant scenario (with or without Cloud) | bar: 2015 to 2020
|  |  | 10Mbit/s | [6 empty] | value copy from data sheet under relevant scenario (with or without Cloud) | bar: 2015 to 2020
|  |  | 25Mbit/s | [6 empty] | value copy from data sheet under relevant scenario (with or without Cloud) | bar: 2015 to 2020
|  |  | 100Mbit/s | [6 empty] | value copy from data sheet under relevant scenario (with or without Cloud) | bar: 2015 to 2020
| 1.03 | Internet access - Newtel
As 1 January
|  |  |  | 2015 | 2016 | 2017 | 2018 | 2019 | 2020
|  |  | 2Mbit/s | [6 empty] | value copy from data sheet under "without Cloud" scenario | bar: 2015 to 2020
|  |  | 10Mbit/s | [6 empty] | value copy from data sheet under "without Cloud" scenario | bar: 2015 to 2020
|  |  | 25Mbit/s | [6 empty] | value copy from data sheet under "without Cloud" scenario | bar: 2015 to 2020
|  |  | 100Mbit/s | [6 empty] | value copy from data sheet under "without Cloud" scenario | bar: 2015 to 2020
| 1.04 | Leased lines - total market
Number of local leased lines
As 1 January
|  |  |  | 2015 | 2016 | 2017 | 2018 | 2019 | 2020
|  |  | n*64kbit/s | 14419 | 12184.055 | 10295.5265 | 8699.7199 | 7351.2633 | 6211.8175 | Source: TRAN
|  |  | 2Mbit/s | 2162.85 | 1827.6082 | 1544.329 | 1304.958 | 1102.6895 | 931.7726 | Source: TRAN
|  |  | 8Mbit/s | 756.9975 | 639.6629 | 540.5151 | 456.7353 | 385.9413 | 326.1204 | Source: TRAN
|  |  | 34Mbit/s | 443 | 374.335 | 316.3131 | 267.2845 | 225.8554 | 190.8478 | Source: TRAN
|  |  | 155Mbit/s | 29 | 15 | 12.675 | 10.7104 | 9.0503 | 7.6475 | Source: TRAN
Number of long distance leased lines
As 1 January
|  |  |  | 2015 | 2016 | 2017 | 2018 | 2019 | 2020
|  |  | n*64kbit/s | 1450 | 1225.25 | 1035.3363 | 874.8591 | 739.256 | 624.6713 | Source: TRAN
|  |  | 2Mbit/s | 217.5 | 183.7875 | 155.3004 | 131.2289 | 110.8884 | 93.7007 | Source: TRAN
|  |  | 8Mbit/s | 76.125 | 64.3256 | 54.3552 | 45.9301 | 38.8109 | 32.7952 | Source: TRAN
|  |  | 34Mbit/s | 25 | 21.125 | 17.8506 | 15.0838 | 12.7458 | 10.7702 | Source: TRAN
|  |  | 155Mbit/s | 0 | 0 | 0 | 0 | 0 | 0 | Source: TRAN
Number of international leased lines
As 1 January
|  |  |  | 2015 | 2016 | 2017 | 2018 | 2019 | 2020
|  |  | n*64kbit/s | 512 | 489 | 413.205 | 349.1582 | 295.0387 | 249.3077 | Source: TRAN
|  |  | 2Mbit/s | 74 | 69 | 58.305 | 49.2677 | 41.6312 | 35.1784 | Source: TRAN
|  |  | 8Mbit/s | 32 | 24 | 20.28 | 17.1366 | 14.4804 | 12.236 | Source: TRAN
|  |  | 34Mbit/s | 0 | 0 | 0 | 0 | 0 | 0 | Source: TRAN
|  |  | 155Mbit/s | 0 | 0 | 0 | 0 | 0 | 0 | Source: TRAN
| 1.05 | IPTV - Newtel
As 1 January
|  |  |  | 2015 | 2016 | 2017 | 2018 | 2019 | 2020
|  |  | 2Mbit/s | [6 empty] | value copy from data sheet under releveant scenario (with or without Cloud) | bar: 2015 to 2020
|  |  | 10Mbit/s | [6 empty] | value copy from data sheet under releveant scenario (with or without Cloud) | bar: 2015 to 2020
|  |  | 25Mbit/s | [6 empty] | value copy from data sheet under releveant scenario (with or without Cloud) | bar: 2015 to 2020
|  |  | 100Mbit/s | [6 empty] | value copy from data sheet under releveant scenario (with or without Cloud) | bar: 2015 to 2020
| 1.06 | Phone lines - current sensitivity case
As 1 January
|  |  |  | 2015 | 2016 | 2017 | 2018 | 2019 | 2020
|  |  | Residential phone lines | 875000 | 875000 | 875000 | 875000 | 875000 | 875000
|  |  | Business phone lines | 125000 | 125000 | 125000 | 125000 | 125000 | 125000
| 1.07 | Internet access - current sensitivity case
As 1 January
|  |  |  | 2015 | 2016 | 2017 | 2018 | 2019 | 2020
2Mbit/s | bar: 2015 to 2020
10Mbit/s | bar: 2015 to 2020
25Mbit/s | bar: 2015 to 2020
100Mbit/s | bar: 2015 to 2020
|  |  | Total Mbit/s in core network | 137 | 137 | 137 | 137 | 137 | 137
| 1.08 | IPTV - current sensitivity case
As 1 January
|  |  |  | 2015 | 2016 | 2017 | 2018 | 2019 | 2020
2Mbit/s | bar: 2015 to 2020
10Mbit/s | bar: 2015 to 2020
25Mbit/s | bar: 2015 to 2020
100Mbit/s | bar: 2015 to 2020
|  |  | Total Mbit/s in core network | 137 | 137 | 137 | 137 | 137 | 137
| 1.09 | Leased lines - current sensitivity case
Number of local leased lines
As 1 January
|  |  |  | 2015 | 2016 | 2017 | 2018 | 2019 | 2020
|  |  | n*64kbit/s | 3604.75 | 3046.0138 | 2573.8816 | 2174.93 | 1837.8158 | 1552.9544
|  |  | 2Mbit/s | 540.7125 | 456.9021 | 386.0822 | 326.2395 | 275.6724 | 232.9432
|  |  | 8Mbit/s | 189.2494 | 159.9157 | 135.1288 | 114.1838 | 96.4853 | 81.5301
|  |  | 34Mbit/s | 110.75 | 93.5837 | 79.0783 | 66.8211 | 56.4639 | 47.712
|  |  | 155Mbit/s | 7.25 | 3.75 | 3.1688 | 2.6776 | 2.2626 | 1.9119
|  |  | Total Mbit/s in core network | 7715.374 | 6151.1723 | 5197.7406 | 4392.0908 | 3711.3167 | 3136.0626
Number of long distance leased lines
As 1 January
|  |  |  | 2015 | 2016 | 2017 | 2018 | 2019 | 2020
|  |  | n*64kbit/s | 54.375 | 45.9469 | 38.8251 | 32.8072 | 27.7221 | 23.4252
|  |  | 2Mbit/s | 19.0312 | 16.0814 | 13.5888 | 11.4825 | 9.7027 | 8.1988
|  |  | 8Mbit/s | 6.25 | 5.2812 | 4.4627 | 3.7709 | 3.1864 | 2.6925
|  |  | 34Mbit/s | 0 | 0 | 0 | 0 | 0 | 0
|  |  | 155Mbit/s | 0 | 0 | 0 | 0 | 0 | 0
|  |  | Total Mbit/s in core network | 91.5425 | 77.3534 | 65.3636 | 55.2323 | 46.6713 | 39.4372
Number of international leased lines
As 1 January
|  |  |  | 2015 | 2016 | 2017 | 2018 | 2019 | 2020
|  |  | n*64kbit/s | 128 | 6 | 5.07 | 4.2842 | 3.6201 | 3.059
|  |  | 2Mbit/s | 18.5 | 0 | 0 | 0 | 0 | 0
|  |  | 8Mbit/s | 8 | 0 | 0 | 0 | 0 | 0
|  |  | 34Mbit/s | 0 | 0 | 0 | 0 | 0 | 0
|  |  | 155Mbit/s | 0 | 0 | 0 | 0 | 0 | 0
|  |  | Total Mbit/s in core network | 109.192 | 0.384 | 0.32448 | 0.27419 | 0.23169 | 0.19578

## 2.Traffic
2 | Traffic
| Function: | Identify traffic volumes by service
| Inputs: | Traffic data input directly from responses to the data request
| Transfers: | None
| Calculations: | Current sensitivity case traffic
| Outputs: | Traffic volumes combine with 3. Network design parameters to produce 6. Network design
| 2.01 | Billed voice traffic - Telecom
|  | Code | Service | Unit | 2015 | 2016 | 2017 | 2018 | 2019 | 2020
|  | S01 | On-net calls | Minutes | 8163868952.8907 | 6205542293.064 | 6364502779.944 | 5245167603.0192 | 4722648317.8992 | 4300965504.5328 | Source: TRAN
|  | S02 | Originating calls to OLO | Minutes | 409907881.1486 | 402661946.3776 | 519464851.2716 | 573749814.378 | 583372567.4218 | 597565805.3716 | Source: TRAN
|  | S03 | Terminating calls from OLO | Minutes | 1575572388.594 | 1369741759.1295 | 1517713440.0564 | 1401141089.8422 | 1395557051.33 | 1372632699.3495 | Source: TRAN
|  | S04 | Originating international calls | Minutes | 390719242.6741 | 401577453.18 | 486972331.8516 | 522846016.0776 | 537171822.4536 | 545026630.572 | Source: TRAN
|  | S05 | Terminating international calls | Minutes | 1302957589.668 | 1149026939.928 | 1239128347.3272 | 1049191815.6 | 984615173.784 | 931299588.72 | Source: TRAN
|  | S06 | Transit calls | Minutes | 108828925.268 | 200385386.814 | 178342994.2645 | 158725264.8954 | 141265485.7569 | 125726282.3236 | Source: TRAN
| 2.02 | Billed voice traffic - Newtel
|  | Code | Service | Unit | 2015 | 2016 | 2017 | 2018 | 2019 | 2020
|  | S01 | On-net calls | Minutes | 3401612063.7045 | 2585642622.11 | 2651876158.31 | 2185486501.258 | 1967770132.458 | 1792068960.222 | Source: Newtel
|  | S02 | Originating calls to OLO | Minutes | 315313754.7297 | 309739958.752 | 399588347.132 | 441346011.06 | 448748128.786 | 459666004.132 | Source: Newtel
|  | S03 | Terminating calls from OLO | Minutes | 997197714.3 | 866925164.006 | 960578126.618 | 886798158.128 | 883263956.538 | 868754873.006 | Source: Newtel
|  | S04 | Originating international calls | Minutes | 217066245.9301 | 223098585.1 | 270540184.362 | 290470008.932 | 298428790.252 | 302792572.54 | Source: Newtel
|  | S05 | Terminating international calls | Minutes | 723865327.5933 | 638348299.96 | 688404637.404 | 582884342 | 547008429.88 | 517388660.4 | Source: Newtel
|  | S06 | Transit calls | Minutes | 57278381.72 | 105465993.06 | 93864733.8234 | 83539613.1028 | 74350255.6615 | 66171727.5387 | Source: Newtel
| 2.03 | Data traffic - current sensitivity case
|  | Code | Service | Unit | 2015 | 2016 | 2017 | 2018 | 2019 | 2020
|  | S07 | Internet access | Mbps (p.a.) | 137 | 137 | 137 | 137 | 137 | 137
|  | S08 | Local leased lines | Mbps (p.a.) | 7715.374 | 6151.1723 | 5197.7406 | 4392.0908 | 3711.3167 | 3136.0626
|  | S09 | Long distance leased lines | Mbps (p.a.) | 91.5425 | 77.3534 | 65.3636 | 55.2323 | 46.6713 | 39.4372
|  | S10 | International leased lines | Mbps (p.a.) | 109.192 | 0.384 | 0.32448 | 0.27419 | 0.23169 | 0.19578
|  | S11 | IPTV | Mbps (p.a.) | 137 | 137 | 137 | 137 | 137 | 137
| 2.04 | Billed traffic - current sensitivity case
|  | Code | Service | Unit | Traffic type | 2015 | 2016 | 2017 | 2018 | 2019 | 2020
|  | S01 | On-net calls | Minutes | Voice | 3401612063.7045 | 2585642622.11 | 2651876158.31 | 2185486501.258 | 1967770132.458 | 1792068960.222
|  | S02 | Originating calls to OLO | Minutes | Voice | 315313754.7297 | 309739958.752 | 399588347.132 | 441346011.06 | 448748128.786 | 459666004.132
|  | S03 | Terminating calls from OLO | Minutes | Voice | 997197714.3 | 866925164.006 | 960578126.618 | 886798158.128 | 883263956.538 | 868754873.006
|  | S04 | Originating international calls | Minutes | Voice | 217066245.9301 | 223098585.1 | 270540184.362 | 290470008.932 | 298428790.252 | 302792572.54
|  | S05 | Terminating international calls | Minutes | Voice | 723865327.5933 | 638348299.96 | 688404637.404 | 582884342 | 547008429.88 | 517388660.4
|  | S06 | Transit calls | Minutes | Voice | 57278381.72 | 105465993.06 | 93864733.8234 | 83539613.1028 | 74350255.6615 | 66171727.5387
|  | S07 | Internet access | Mbps (p.a.) | Internet | 137 | 137 | 137 | 137 | 137 | 137
|  | S08 | Local leased lines | Mbps (p.a.) | Leased lines | 7715.374 | 6151.1723 | 5197.7406 | 4392.0908 | 3711.3167 | 3136.0626
|  | S09 | Long distance leased lines | Mbps (p.a.) | Leased lines | 91.5425 | 77.3534 | 65.3636 | 55.2323 | 46.6713 | 39.4372
|  | S10 | International leased lines | Mbps (p.a.) | Leased lines | 109.192 | 0.384 | 0.32448 | 0.27419 | 0.23169 | 0.19578
|  | S11 | IPTV | Mbps (p.a.) | IPTV | 137 | 137 | 137 | 137 | 137 | 137
| 2.05 | Non-billed traffic factors
|  | Code | Service | % Successul call rate | Average call duration (in seconds) | 2015: Non conversation holding time (in seconds)
|  | S01 | On-net calls | 79.93% | 173.3845 | 2015: 14; 2016: Source: benchmark
|  | S02 | Originating calls to OLO | 95.98% | 126.3297 | 2015: 18; 2016: Source: benchmark
|  | S03 | Terminating calls from OLO | 78.17% | 100.1052 | 2015: 11; 2016: Source: benchmark
|  | S04 | Originating international calls | 74.14% | 310.2803 | 2015: 22; 2016: Source: benchmark
|  | S05 | Terminating international calls | 81.79% | 289.8487 | 2015: 14; 2016: Source: benchmark
|  | S06 | Transit calls | 95.54% | 202.4523 | 2015: 19; 2016: Source: benchmark
|  | S07 | Internet access | bar: 2015
|  | S08 | Local leased lines | bar: 2015
|  | S09 | Long distance leased lines | bar: 2015
|  | S10 | International leased lines | bar: 2015
|  | S11 | IPTV | bar: 2015
| 2.06 | Total network volumes
|  | Code | Service | Unit | 2015 | 2016 | 2017 | 2018 | 2019 | 2020
|  | S01 | On-net calls | Minutes | 3745243433.3806 | 2846844634.2998 | 2919769092.4323 | 2406264681.0655 | 2166554571.4713 | 1973104040.0084
|  | S02 | Originating calls to OLO | Minutes | 362122756.2186 | 355721518.3032 | 458908092.1647 | 506864770.6415 | 515365748.5804 | 527904405.8798
|  | S03 | Terminating calls from OLO | Minutes | 1137374910.5077 | 988789802.3516 | 1095607666.4944 | 1011456365.4483 | 1007425357.1944 | 990876715.5889
|  | S04 | Originating international calls | Minutes | 237825330.3307 | 244434570.978 | 296413237.5255 | 318249046.6421 | 326968964.326 | 331750076.0078
|  | S05 | Terminating international calls | Minutes | 766613173.0512 | 676045939.8866 | 729058352.8542 | 617306559.5339 | 579311996.4874 | 547943032.399
|  | S06 | Transit calls | Minutes | 62904857.6463 | 115825955.2862 | 103085100.2047 | 91745739.1822 | 81653707.8722 | 72671800.0062
|  | S07 | Internet access | Mbps (p.a.) | 137 | 137 | 137 | 137 | 137 | 137
|  | S08 | Local leased lines | Mbps (p.a.) | 7715.374 | 6151.1723 | 5197.7406 | 4392.0908 | 3711.3167 | 3136.0626
|  | S09 | Long distance leased lines | Mbps (p.a.) | 91.5425 | 77.3534 | 65.3636 | 55.2323 | 46.6713 | 39.4372
|  | S10 | International leased lines | Mbps (p.a.) | 109.192 | 0.384 | 0.32448 | 0.27419 | 0.23169 | 0.19578
|  | S11 | IPTV | Mbps (p.a.) | 137 | 137 | 137 | 137 | 137 | 137
| 2.07 | Total call attempts
|  | Code | Service | Unit | 2015 | 2016 | 2017 | 2018 | 2019 | 2020
|  | S01 | On-net calls | Minutes | 1472705870.0405 | 1119437195.099 | 1148112574.8098 | 946192199.1751 | 851933310.0569 | 775864627.656
|  | S02 | Originating calls to OLO | Minutes | 156030004.9632 | 153271865.1707 | 197732483.4424 | 218395865.2715 | 222058732.6479 | 227461339.1593
|  | S03 | Terminating calls from OLO | Minutes | 764602888.4056 | 664716209.158 | 736524762.9624 | 679953858.1107 | 677244003.5802 | 666119141.3612
|  | S04 | Originating international calls | Minutes | 56615684.7291 | 58189052.3946 | 70562872.264 | 75761011.9366 | 77836838.3836 | 78975009.4575
|  | S05 | Terminating international calls | Minutes | 183205051.9623 | 161561313.9713 | 174230209.0722 | 147523789.4308 | 138443856.8887 | 130947308.567
|  | S06 | Transit calls | Minutes | 17767818.7147 | 32715670.188 | 29116946.4673 | 25914082.3559 | 23063533.2968 | 20526544.6341
|  | S07 | Internet access | Mbps (p.a.) | 0 | 0 | 0 | 0 | 0 | 0
|  | S08 | Local leased lines | Mbps (p.a.) | 0 | 0 | 0 | 0 | 0 | 0
|  | S09 | Long distance leased lines | Mbps (p.a.) | 0 | 0 | 0 | 0 | 0 | 0
|  | S10 | International leased lines | Mbps (p.a.) | 0 | 0 | 0 | 0 | 0 | 0
|  | S11 | IPTV | Mbps (p.a.) | 0 | 0 | 0 | 0 | 0 | 0

## 3.Network design parameters
3 | Network design parameters
| Function: | Provide the design rules for estimating the scale and scope of the network
| Inputs: | Routing tables, network design parameters input directly from responses to the data request
| Transfers: | Busy hour data, number of network nodes from B. Dashboard
| Calculations: | Busy hour Erlangs, Busy hour call attempts, Busy hour Mbps
| Outputs: | Capacity requirements for each network element are used in 6. Network design to establish equipment numbers
| 3.01 | Busy hour data
|  |  | Voice traffic | Unit
|  |  | Busy hour voice traffic as a % of years traffic | % | 0.0004
|  |  | Minutes per hour | minutes | 60
|  |  | Erlang to Mbps conversion factor | Mbps | 0.064
|  |  | Annual voice minutes to busy hour Erlangs conversion factor |  | 6.6667e-06
|  |  | Annual voice minutes to busy hour Mbps conversion factor |  | 4.2667e-07
|  |  | Annual call attempts to busy hour call attempts conversion factor |  | 0.0004
|  |  | Data traffic | Unit
|  |  | Mbps to busy hour Mbps conversion factor for internet | % | 0.1%
|  |  | Mbps to busy hour Mbps conversion factor for leased lines | % | 2.5%
|  |  | Mbps to busy hour Mbps conversion factor for IPTV | % | 0.1%
| 3.02 | Routing table: network elements (switching)
|  |  | Proportion of double tandem interconnect traffic | 50% | used to set routing factors for interconnect traffic
|  | Code | Service | MSAN-CMN | MSAN-1GE | AGGR-CMN | AGGR-1GE-MSAN | AGGR-2,5GE-AGGR | AGGR-PROC | EDGE-CMN | EDGE-2,5GE-AGGR | EDGE-2,5GE-EDGE | EDGE-PROC | CORE-CMN | CORE-2,5GE-EDGE | CORE-2,5GE-CORE | CORE-PROC | SX-CMN | SX-SBC | SX-VOICE | SX-RTU | ICGW-CMN | ICGW-CONTROL | ICGW-1GE-CORE | ICGW-TDM-OLO | INTGW-CMN | INTGW-CONTROL | INTGW-1GE-CORE | INTGW-TDM-INT | SGW-CMN | SGW-CONTROL | SGW-SIGTRAN | SDH-STM-1 | SDH-STM-4 | SDH-STM-16 | NMS | OSS | IBIL
|  | S01 | On-net calls | 2 | 2 | 2 | 2 | 2 | 2 | 2 | 2 | 2 | 2 | 2 | 2 | 2 | 2 | 1 | 1 | 1 | 1 | 0 | 0 | 0 | 0 | 0 | 0 | 0 | 0 | 0 | 0 | 0 | 0 | 0 | 0 | 1 | 1 | 0
|  | S02 | Originating calls to OLO | 1 | 1 | 1 | 1 | 1 | 1 | 1 | 1 | 1 | 1 | 2 | 1 | 1 | 2 | 1 | 1 | 1 | 1 | 1 | 1 | 1 | 1 | 0 | 0 | 0 | 0 | 1 | 1 | 1 | 1 | 0 | 0 | 1 | 1 | 1
|  | S03 | Terminating calls from OLO | 1 | 1 | 1 | 1 | 1 | 1 | 1 | 1 | 1 | 1 | 2 | 1 | 1 | 2 | 1 | 1 | 1 | 1 | 1 | 1 | 1 | 1 | 0 | 0 | 0 | 0 | 1 | 1 | 1 | 1 | 0 | 0 | 1 | 1 | 1
|  | S04 | Originating international calls | 1 | 1 | 1 | 1 | 1 | 1 | 1 | 1 | 1 | 1 | 2 | 1 | 1 | 2 | 1 | 1 | 1 | 1 | 0 | 0 | 0 | 0 | 1 | 1 | 1 | 1 | 1 | 1 | 1 | 0 | 0 | 1 | 1 | 1 | 0
|  | S05 | Terminating international calls | 1 | 1 | 1 | 1 | 1 | 1 | 1 | 1 | 1 | 1 | 2 | 1 | 1 | 2 | 1 | 1 | 1 | 1 | 0 | 0 | 0 | 0 | 1 | 1 | 1 | 1 | 1 | 1 | 1 | 0 | 0 | 1 | 1 | 1 | 1
|  | S06 | Transit calls | 0 | 0 | 0 | 0 | 0 | 0 | 0 | 0 | 0 | 0 | 2 | 0 | 1 | 2 | 1 | 1 | 1 | 1 | 1 | 1 | 1 | 1 | 1 | 1 | 1 | 1 | 2 | 2 | 2 | 1 | 0 | 1 | 1 | 1 | 1
|  | S07 | Internet access | 1 | 1 | 1 | 1 | 1 | 1 | 1 | 1 | 1 | 1 | 1 | 1 | 0 | 1 | 0 | 0 | 0 | 0 | 0 | 0 | 0 | 0 | 0 | 0 | 0 | 0 | 0 | 0 | 0 | 0 | 0 | 1 | 1 | 1 | 0
|  | S08 | Local leased lines | 2 | 2 | 1.5 | 1.5 | 1.5 | 1.5 | 0 | 0 | 0 | 0 | 0 | 0 | 0 | 0 | 0 | 0 | 0 | 0 | 0 | 0 | 0 | 0 | 0 | 0 | 0 | 0 | 0 | 0 | 0 | 0 | 0 | 0 | 1 | 1 | 0
|  | S09 | Long distance leased lines | 2 | 2 | 2 | 2 | 2 | 2 | 2 | 2 | 2 | 2 | 1.5 | 1.5 | 1.5 | 1.5 | 0 | 0 | 0 | 0 | 0 | 0 | 0 | 0 | 0 | 0 | 0 | 0 | 0 | 0 | 0 | 0 | 0 | 0 | 1 | 1 | 0
|  | S10 | International leased lines | 1 | 1 | 1 | 1 | 1 | 1 | 1 | 1 | 1 | 1 | 1 | 1 | 1 | 1 | 0 | 0 | 0 | 0 | 0 | 0 | 0 | 0 | 0 | 0 | 0 | 0 | 0 | 0 | 0 | 0 | 0 | 1 | 1 | 1 | 0
|  | S11 | IPTV | 1 | 1 | 1 | 1 | 1 | 1 | 1 | 1 | 1 | 1 | 1 | 1 | 1 | 1 | 0 | 0 | 0 | 0 | 0 | 0 | 0 | 0 | 0 | 0 | 0 | 0 | 0 | 0 | 0 | 0 | 0 | 0 | 1 | 1 | 0
| 3.03 | Routing table: transmission links
|  | Code | Service | MSAN-MSAN | AGGR-AGGR | EDGE-EDGE | CORE-CORE | CORE-ICGW | CORE-INTGW
|  | S01 | On-net calls | 2 | 2 | 2 | 1 | 0 | 0
|  | S02 | Originating calls to OLO | 1 | 1 | 1 | 0.5 | 1 | 0
|  | S03 | Terminating calls from OLO | 1 | 1 | 1 | 0.5 | 1 | 0
|  | S04 | Originating international calls | 1 | 1 | 1 | 0.5 | 0 | 1
|  | S05 | Terminating international calls | 1 | 1 | 1 | 0.5 | 0 | 1
|  | S06 | Transit calls | 0 | 0 | 0 | 1 | 1 | 1
|  | S07 | Internet access | 1 | 1 | 1 | 0 | 0 | 1
|  | S08 | Local leased lines | 1.5 | 0.5 | 0 | 0 | 0 | 0
|  | S09 | Long distance leased lines | 2 | 2 | 1.5 | 0.5 | 0 | 0
|  | S10 | International leased lines | 1 | 1 | 1 | 1 | 0 | 1
|  | S11 | IPTV | 1 | 1 | 1 | 1 | 0 | 0
| 3.04 | Design capacities, units of measurement, planning horizon and typical utilisation
[5 empty] | Manufacturer's Design Capacity | Design Capacity Unit (e.g subscribers, BHE) | Forward provisioning (months) | Maximum capacity used for operational planning (%)
|  | Code | Network element | Acronym
|  | N01 | MSAN - common equipment (chassis, power supply, racks etc.) | MSAN-CMN | 1 | Chassis | 12 | 80%
|  | N02 | MSAN - 1GE card | MSAN-1GE | 1 | Mbps | 12 | 80%
|  | N03 | Layer 2 Aggregation switch - common equipment (chassis, power supply, racks etc.) | AGGR-CMN | 1 | Chassis | 12 | 60%
|  | N04 | Layer 2 Aggregation switch - 1GE card (to MSAN Ring) | AGGR-1GE-MSAN | 1 | Mbps | 12 | 60%
|  | N05 | Layer 2 Aggregation switch - 2,5GE module (to AGGR Ring) | AGGR-2,5GE-AGGR | 1 | Mbps | 12 | 60%
|  | N06 | Layer 2 Aggregation switch - processor | AGGR-PROC | 1 | Mbps | 12 | 60%
|  | N07 | Layer 3 edge router - common equipment (chassis, power supply, racks etc.) | EDGE-CMN | 1 | Chassis | 12 | 60%
|  | N08 | Layer 3 edge router - 2,5GE module (to AGGR Ring) | EDGE-2,5GE-AGGR | 1 | Mbps | 12 | 60%
|  | N09 | Layer 3 edge router - 2,5GE module (to EDGE Ring) | EDGE-2,5GE-EDGE | 1 | Mbps | 12 | 60%
|  | N10 | Layer 3 edge router - processor | EDGE-PROC | 1 | Mbps | 12 | 60%
|  | N11 | Layer 3 core router - common equipment (chassis, power supply, racks etc.) | CORE-CMN | 1 | Chassis | 12 | 60%
|  | N12 | Layer 3 core router - 2,5GE module (to EDGE Ring) | CORE-2,5GE-EDGE | 1 | Mbps | 12 | 60%
|  | N13 | Layer 3 core router - 2,5GE module (to CORE Ring) | CORE-2,5GE-CORE | 1 | Mbps | 12 | 60%
|  | N14 | Layer 3 core router - processor | CORE-PROC | 1 | Mbps | 12 | 60%
|  | N15 | Softswitch - common equipment (chassis, power supply, racks etc.) | SX-CMN | 1 | Chassis | 12 | 60%
|  | N16 | Softswitch - session border controller | SX-SBC | 100 | BHE | 12 | 60%
|  | N17 | Softswitch - call control unit | SX-VOICE | 100 | BHE | 12 | 60%
|  | N18 | Softswitch - right to use voice licenses | SX-RTU | 100 | BHE | 12 | 60%
|  | N19 | Interconnect gateway - common equipment (chassis, power supply, racks etc.) | ICGW-CMN | 1 | Chassis | 12 | 30%
|  | N20 | Interconnect gateway - controller | ICGW-CONTROL | 100 | BHE | 12 | 30%
|  | N21 | Interconnect gateway - 1GE module (to CORE) | ICGW-1GE-CORE | 1 | Mbps | 12 | 30%
|  | N22 | Interconnect gateway - TDM module (to OLO) | ICGW-TDM-OLO | 100 | BHE | 12 | 30%
|  | N23 | International gateway - common equipment (chassis, power supply, racks etc.) | INTGW-CMN | 1 | Chassis | 12 | 30%
|  | N24 | International gateway - controller | INTGW-CONTROL | 100 | BHE | 12 | 30%
|  | N25 | International gateway - 1GE module (to CORE) | INTGW-1GE-CORE | 1 | Mbps | 12 | 30%
|  | N26 | International gateway - TDM module (to INT) | INTGW-TDM-INT | 100 | BHE | 12 | 30%
|  | N27 | Signalling gateway - common equipment (chassis, power supply, racks etc.) | SGW-CMN | 1 | Chassis | 12 | 60%
|  | N28 | Signalling gateway - controller | SGW-CONTROL | 100 | BHE | 12 | 60%
|  | N29 | Signalling gateway - CCS7 to SIGTRAN to the core | SGW-SIGTRAN | 100 | BHE | 12 | 60%
|  | N30 | SDH STM-1 | SDH-STM-1 | 155 | Mbps | 12 | 60%
|  | N31 | SDH STM-4 | SDH-STM-4 | 622 | Mbps | 12 | 60%
|  | N32 | SDH STM-16 | SDH-STM-16 | 2488 | Mbps | 12 | 60%
|  | N33 | Network management system | NMS | 600000 | Subscribers | 12 | 60%
|  | N34 | Operational support system | OSS | 1600000 | Subscribers | 12 | 60%
|  | N35 | Interconnection billing system | IBIL | 5000000 | Subscribers | 12 | 60%
| 3.05 | Transmission links
|  | Code | Type | Length of average ring (km) |  |  |  | Length of average ring (km)
|  |  |  | Urban | Suburban | Rural | Total | Ducted | Direct bury
|  | TL01 | MSAN-MSAN | 10 | 5 | 40 | 55 | 15 | 40 | Source: Telecom
|  | TL02 | AGGR-AGGR | 10 | 5 | 70 | 85 | 15 | 70 | Source: Telecom
|  | TL03 | EDGE-EDGE | 10 | 5 | 70 | 85 | 15 | 70 | Source: Telecom
|  | TL04 | CORE-CORE | 10 | 5 | 55 | 70 | 15 | 55 | Source: Telecom
|  | TL05 | CORE-ICGW | 0 | 0 | 0 | 0 | 0 | 0 | Source: Telecom
|  | TL06 | CORE-INTGW | 0 | 0 | 0 | 0 | 0 | 0 | Source: Telecom
| 3.06 | Average usage of transmission equipment
|  |  |  | Transmission equipment | Trench - urban | Trench - suburban | Trench - rural | Duct | Cable - ducted 12 fibre | Cable - ducted 24 fibre | Cable - ducted 48 fibre | Cable - ducted 64 fibre | Cable - ducted 96 fibre | Cable - ducted 192 fibre | Cable - direct bury 12 fibre | Cable - direct bury 24 fibre | Cable - direct bury 48 fibre | Cable - direct bury 64 fibre | Cable - direct bury 96 fibre | Cable - direct bury 192 fibre | Fibre joint | Jointing box | Manhole | Cross connection frame
|  |  |  | Cost driver | km urban | km suburban | km rural | km ducted | km ducted | km ducted | km ducted | km ducted | km ducted | km ducted | km direct bury | km direct bury | km direct bury | km direct bury | km direct bury | km direct bury | km total | km total | km total | km total
|  | Code | Transmission link
|  | TL01 | MSAN-MSAN |  | 1 | 1 | 1 | 1 |  | 1 | [5 empty] | 1 |  |  |  |  | 0.2 | 0.2 | 0.2 | 0.2
|  | TL02 | AGGR-AGGR |  | 1 | 1 | 1 | 1 |  |  | 1 | [5 empty] | 1 |  |  |  | 0.1 | 0.1 | 0.1 | 0.1
|  | TL03 | EDGE-EDGE |  | 1 | 1 | 1 | 1 |  |  |  | 1 | [5 empty] | 1 |  |  | 0.1 | 0.1 | 0.1 | 0.1
|  | TL04 | CORE-CORE |  | 1 | 1 | 1 | 1 | [5 empty] | 1 | [5 empty] | 1 | 0.1 | 0.1 | 0.1 | 0.1
|  | TL05 | CORE-ICGW |  | 1 | 1 | 1 | 1 |  | 1 | [5 empty] | 1 |  |  |  |  | 0.1 | 0.1 | 0.1 | 0.1
|  | TL06 | CORE-INTGW |  | 1 | 1 | 1 | 1 |  |  | 1 | [5 empty] | 1 |  |  |  | 0.1 | 0.1 | 0.1 | 0.1
| 3.07 | Ring design parameters
|  | Parameter |  | Value
|  | Number of MSAN nodes per MSAN ring |  | 4
|  | Number of Aggregation nodes per MSAN ring |  | 2
|  | Number of Aggregation nodes per Aggregation ring |  | 4
|  | Number of Edge nodes per Aggregation ring |  | 2
|  | Number of Edge nodes per Edge ring |  | 4
|  | Number of Core nodes per Edge ring |  | 2
|  | Number of Core nodes per Core ring |  | 4
| 3.08 | Number of nodes
|  | Node |  | Number
|  | MSAN |  | 19
|  | Aggregation node |  | 10
|  | Edge node |  | 6
|  | Core node |  | 5 | at least one per region
|  | Softswitch |  | 2 | at least two for redundancy
|  | Interconnect gateway |  | 2 | at least two for redundancy
|  | International gateway |  | 2 | at least two for redundancy
|  | Signalling gateway |  | 2 | at least two for redundancy

## 4.Unit investment and opex
4 | Unit investment and opex
| Function: | Identify unit costs for each year and each network asset, including capital, installation and operating expenditure
| Inputs: | Unit costs assumptions in the base year and price trends input directly from responses to the data request
| Transfers: | None
| Calculations: | None
| Outputs: | Unit costs used along with equipment volumes from 6. Network design to derive total costs in 7. Network costs
| 4.01 | Network element capex and opex
Taken as 10% of equipment capex unless stated
[8 empty] | CAPEX |  |  | DIRECT OPEX
|  | Code | Network element | Acronym | Cost basis (e.g. per unit, per 1000 subscribers) | Purchase price per unit (USD), 2016 | Economic lifetime (Years) | Expected annual change in purchase price | Capitalised costs of installation | Expected annual change in installation costs | Unit operating & maintenance costs as a % of purchase price, 2016 | Expected annual change in operating & maintenance costs
|  | N01 | MSAN - common equipment (chassis, power supply, racks etc.) | MSAN-CMN | Chassis | 73629 | 5 | 5% | 7362.9 | 3.6% | 10% | 3.6% | Source: benchmarks.
|  | N02 | MSAN - 1GE card | MSAN-1GE | Mbps | 820 | 5 | -2% | 82 | 3.6% | 10% | 3.6% | Source: benchmarks.
|  | N03 | Layer 2 Aggregation switch - common equipment (chassis, power supply, racks etc.) | AGGR-CMN | Chassis | 8209.4828 | 6 | 5% | 9923 | 3.6% | 5% | 3.6% | Source: benchmarks.
|  | N04 | Layer 2 Aggregation switch - 1GE card (to MSAN Ring) | AGGR-1GE-MSAN | Mbps | 0.64147 | 6 | -2% | 4.5106 | 3.6% | 5% | 3.6% | Source: benchmarks.
|  | N05 | Layer 2 Aggregation switch - 2,5GE module (to AGGR Ring) | AGGR-2,5GE-AGGR | Mbps | 1.6574 | 6 | -2% | 27.0637 | 3.6% | 5% | 3.6% | Source: benchmarks.
|  | N06 | Layer 2 Aggregation switch - processor | AGGR-PROC | Mbps | 7.7 | 6 | -2% | 216.51 | 3.6% | 5% | 3.6% | Source: benchmarks.
|  | N07 | Layer 3 edge router - common equipment (chassis, power supply, racks etc.) | EDGE-CMN | Chassis | 197900.4666 | 6 | 5% | 4930 | 3.6% | 10% | 3.6% | Source: benchmarks.
|  | N08 | Layer 3 edge router - 2,5GE module (to AGGR Ring) | EDGE-2,5GE-AGGR | Mbps | 20.0208 | 6 | -2% | 1300 | 3.6% | 10% | 3.6% | Source: benchmarks.
|  | N09 | Layer 3 edge router - 2,5GE module (to EDGE Ring) | EDGE-2,5GE-EDGE | Mbps | 20.0208 | 6 | -2% | 1300 | 3.6% | 10% | 3.6% | Source: benchmarks.
|  | N10 | Layer 3 edge router - processor | EDGE-PROC | Mbps | 31 | 6 | -2% | 467 | 3.6% | 10% | 3.6% | Source: benchmarks.
|  | N11 | Layer 3 core router - common equipment (chassis, power supply, racks etc.) | CORE-CMN | Chassis | 197900.4666 | 6 | 5% | 4930 | 3.6% | 10% | 3.6% | Source: benchmarks.
|  | N12 | Layer 3 core router - 2,5GE module (to EDGE Ring) | CORE-2,5GE-EDGE | Mbps | 20.0208 | 6 | -2% | 1300 | 3.6% | 10% | 3.6% | Source: benchmarks.
|  | N13 | Layer 3 core router - 2,5GE module (to CORE Ring) | CORE-2,5GE-CORE | Mbps | 20.0208 | 6 | -2% | 1300 | 3.6% | 10% | 3.6% | Source: benchmarks.
|  | N14 | Layer 3 core router - processor | CORE-PROC | Mbps | 28.84 | 6 | -2% | 467 | 3.6% | 10% | 3.6% | Source: benchmarks.
|  | N15 | Softswitch - common equipment (chassis, power supply, racks etc.) | SX-CMN | Chassis | 2300 | 6 | 5% | 230 | 3.6% | 10% | 3.6% | Source: benchmarks.
|  | N16 | Softswitch - session border controller | SX-SBC | BHE | 7400 | 6 | -2% | 740 | 3.6% | 31.17% | 3.6% | Source: benchmarks.
|  | N17 | Softswitch - call control unit | SX-VOICE | BHE | 1075 | 6 | -2% | 107.5 | 3.6% | 18.82% | 3.6% | Source: benchmarks.
|  | N18 | Softswitch - right to use voice licenses | SX-RTU | BHE | 2500 | 6 | -2% | 0 | 3.6% | 19% | 3.6% | Source: benchmarks.
|  | N19 | Interconnect gateway - common equipment (chassis, power supply, racks etc.) | ICGW-CMN | Chassis | 2200 | 6 | 5% | 220 | 3.6% | 10% | 3.6% | Source: benchmarks.
|  | N20 | Interconnect gateway - controller | ICGW-CONTROL | BHE | 3300 | 6 | -2% | 330 | 3.6% | 10% | 3.6% | Source: benchmarks.
|  | N21 | Interconnect gateway - 1GE module (to CORE) | ICGW-1GE-CORE | Mbps | 3.8 | 6 | -2% | 0.38 | 3.6% | 10% | 3.6% | Source: benchmarks.
|  | N22 | Interconnect gateway - TDM module (to OLO) | ICGW-TDM-OLO | BHE | 132.2751 | 6 | -2% | 13.2275 | 3.6% | 10% | 3.6% | Source: benchmarks.
|  | N23 | International gateway - common equipment (chassis, power supply, racks etc.) | INTGW-CMN | Chassis | 2200 | 6 | 5% | 220 | 3.6% | 10% | 3.6% | Source: benchmarks.
|  | N24 | International gateway - controller | INTGW-CONTROL | BHE | 3300 | 6 | -2% | 330 | 3.6% | 10% | 3.6% | Source: benchmarks.
|  | N25 | International gateway - 1GE module (to CORE) | INTGW-1GE-CORE | Mbps | 3.8 | 6 | -2% | 0.38 | 3.6% | 10% | 3.6% | Source: benchmarks.
|  | N26 | International gateway - TDM module (to INT) | INTGW-TDM-INT | BHE | 132.2751 | 6 | -2% | 13.2275 | 3.6% | 10% | 3.6% | Source: benchmarks.
|  | N27 | Signalling gateway - common equipment (chassis, power supply, racks etc.) | SGW-CMN | Chassis | 6000 | 6 | 5% | 600 | 3.6% | 10% | 3.6% | Source: benchmarks.
|  | N28 | Signalling gateway - controller | SGW-CONTROL | BHE | 31 | 6 | -2% | 3.1 | 3.6% | 10% | 3.6% | Source: benchmarks.
|  | N29 | Signalling gateway - CCS7 to SIGTRAN to the core | SGW-SIGTRAN | BHE | 200 | 6 | -2% | 20 | 3.6% | 10% | 3.6% | Source: benchmarks.
|  | N30 | SDH STM-1 | SDH-STM-1 | Mbps | 8836 | 6 | -2% | 883.6 | 3.6% | 10% | 3.6% | Source: benchmarks.
|  | N31 | SDH STM-4 | SDH-STM-4 | Mbps | 9436 | 6 | -2% | 943.6 | 3.6% | 10% | 3.6% | Source: benchmarks.
|  | N32 | SDH STM-16 | SDH-STM-16 | Mbps | 13161 | 6 | -2% | 1316.1 | 3.6% | 10% | 3.6% | Source: benchmarks.
|  | N33 | Network management system | NMS | Subscribers | 491620 | 6 | -2% | 49162 | 3.6% | 10% | 3.6% | Source: benchmarks.
|  | N34 | Operational support system | OSS | Subscribers | 7103240 | 6 | -2% | 710324 | 3.6% | 10% | 3.6% | Source: benchmarks.
|  | N35 | Interconnection billing system | IBIL | Subscribers | 3571000 | 6 | -2% | 357100 | 3.6% | 10% | 3.6% | Source: benchmarks.
| 4.02 | Transmission equipment capex and opex
Installation included in purchase price
[8 empty] | CAPEX |  |  | DIRECT OPEX
|  | Code | Transmission equipment |  | Cost basis (e.g. per unit, per 1000 subscribers) | Purchase price per unit (USD), 2016 | Economic lifetime (Years) | Expected annual change in purchase price | Capitalised costs of installation | Expected annual change in installation costs | Unit operating & maintenance costs as a % of purchase price, 2016 | Expected annual change in operating & maintenance costs
|  | TE01 | Trench - urban |  | per km | 20068.7176 | 25 | 3.6% | 0 | 3.6% | 10% | 3.6% | Source: benchmarks.
|  | TE02 | Trench - suburban |  | per km | 14231.2982 | 25 | 3.6% | 0 | 3.6% | 10% | 3.6% | Source: benchmarks.
|  | TE03 | Trench - rural |  | per km | 15605.1395 | 25 | 3.6% | 0 | 3.6% | 10% | 3.6% | Source: benchmarks.
|  | TE04 | Duct |  | per km | 6140.6155 | 25 | 5% | 0 | 3.6% | 10% | 3.6% | Source: benchmarks.
|  | TE05 | Cable - ducted 12 fibre |  | per km | 701 | 10 | 5% | 0 | 3.6% | 10% | 3.6% | Source: benchmarks.
|  | TE06 | Cable - ducted 24 fibre |  | per km | 852 | 10 | 5% | 0 | 3.6% | 10% | 3.6% | Source: benchmarks.
|  | TE07 | Cable - ducted 48 fibre |  | per km | 1275 | 10 | 5% | 0 | 3.6% | 10% | 3.6% | Source: benchmarks.
|  | TE08 | Cable - ducted 64 fibre |  | per km | 1531 | 10 | 5% | 0 | 3.6% | 10% | 3.6% | Source: benchmarks.
|  | TE09 | Cable - ducted 96 fibre |  | per km | 1955 | 10 | 5% | 0 | 3.6% | 10% | 3.6% | Source: benchmarks.
|  | TE10 | Cable - ducted 192 fibre |  | per km | 2496.4239 | 10 | 5% | 0 | 3.6% | 10% | 3.6% | Source: benchmarks.
|  | TE11 | Cable - direct bury 12 fibre |  | per km | 841.2 | 10 | 5% | 0 | 3.6% | 10% | 3.6% | Source: benchmarks.
|  | TE12 | Cable - direct bury 24 fibre |  | per km | 1022.4 | 10 | 5% | 0 | 3.6% | 10% | 3.6% | Source: benchmarks.
|  | TE13 | Cable - direct bury 48 fibre |  | per km | 1530 | 10 | 5% | 0 | 3.6% | 10% | 3.6% | Source: benchmarks.
|  | TE14 | Cable - direct bury 64 fibre |  | per km | 1837.2 | 10 | 5% | 0 | 3.6% | 10% | 3.6% | Source: benchmarks.
|  | TE15 | Cable - direct bury 96 fibre |  | per km | 2346 | 10 | 5% | 0 | 3.6% | 10% | 3.6% | Source: benchmarks.
|  | TE16 | Cable - direct bury 192 fibre |  | per km | 2995.7087 | 10 | 5% | 0 | 3.6% | 10% | 3.6% | Source: benchmarks.
|  | TE17 | Fibre joint |  | per unit | 2 | 10 | 5% | 0 | 3.6% | 10% | 3.6% | Source: benchmarks.
|  | TE18 | Jointing box |  | per unit | 20 | 25 | 5% | 0 | 3.6% | 10% | 3.6% | Source: benchmarks.
|  | TE19 | Manhole |  | per unit | 274.5716 | 25 | 5% | 0 | 3.6% | 10% | 3.6% | Source: benchmarks.
|  | TE20 | Cross connection frame |  | per unit | 150 | 10 | 5% | 0 | 3.6% | 10% | 3.6% | Source: benchmarks.
| 4.03 | Summary cost evolution - network elements (switching)
|  | Code | Network element | Acronym | Unit equipment cost | Unit equipment cost | Unit equipment cost | Unit equipment cost | Unit equipment cost | Unit installation cost | Unit installation cost | Unit installation cost | Unit installation cost | Unit installation cost | Unit equip + install cost | Unit equip + install cost | Unit equip + install cost | Unit equip + install cost | Unit equip + install cost | Unit operating cost | Unit operating cost | Unit operating cost | Unit operating cost | Unit operating cost
[5 empty] | 2016 | 2017 | 2018 | 2019 | 2020 | 2016 | 2017 | 2018 | 2019 | 2020 | 2016 | 2017 | 2018 | 2019 | 2020 | 2016 | 2017 | 2018 | 2019 | 2020
|  | N01 | MSAN - common equipment (chassis, power supply, racks etc.) | MSAN-CMN | 73629 | 77310.45 | 81175.9725 | 85234.7711 | 89496.5097 | 7362.9 | 7627.9644 | 7902.5711 | 8187.0637 | 8481.798 | 80991.9 | 84938.4144 | 89078.5436 | 93421.8348 | 97978.3077 | 7362.9 | 7627.9644 | 7902.5711 | 8187.0637 | 8481.798
|  | N02 | MSAN - 1GE card | MSAN-1GE | 820 | 803.6 | 787.528 | 771.7774 | 756.3419 | 82 | 84.952 | 88.0103 | 91.1786 | 94.4611 | 902 | 888.552 | 875.5383 | 862.9561 | 850.803 | 82 | 84.952 | 88.0103 | 91.1786 | 94.4611
|  | N03 | Layer 2 Aggregation switch - common equipment (chassis, power supply, racks etc.) | AGGR-CMN | 8209.4828 | 8619.9569 | 9050.9547 | 9503.5025 | 9978.6776 | 9923 | 10280.228 | 10650.3162 | 11033.7276 | 11430.9418 | 18132.4828 | 18900.1849 | 19701.2709 | 20537.2301 | 21409.6194 | 410.4741 | 425.2512 | 440.5603 | 456.4204 | 472.8516
|  | N04 | Layer 2 Aggregation switch - 1GE card (to MSAN Ring) | AGGR-1GE-MSAN | 0.64147 | 0.62864 | 0.61607 | 0.60375 | 0.59167 | 4.5106 | 4.673 | 4.8412 | 5.0155 | 5.1961 | 5.1521 | 5.3016 | 5.4573 | 5.6193 | 5.7878 | 0.032074 | 0.033228 | 0.034424 | 0.035664 | 0.036948
|  | N05 | Layer 2 Aggregation switch - 2,5GE module (to AGGR Ring) | AGGR-2,5GE-AGGR | 1.6574 | 1.6243 | 1.5918 | 1.56 | 1.5288 | 27.0637 | 28.038 | 29.0474 | 30.0931 | 31.1765 | 28.7212 | 29.6623 | 30.6392 | 31.6531 | 32.7052 | 0.082872 | 0.085856 | 0.088946 | 0.092148 | 0.095466
|  | N06 | Layer 2 Aggregation switch - processor | AGGR-PROC | 7.7 | 7.546 | 7.3951 | 7.2472 | 7.1022 | 216.51 | 224.3044 | 232.3793 | 240.745 | 249.4118 | 224.21 | 231.8504 | 239.7744 | 247.9922 | 256.514 | 0.385 | 0.39886 | 0.41322 | 0.42809 | 0.44351
|  | N07 | Layer 3 edge router - common equipment (chassis, power supply, racks etc.) | EDGE-CMN | 197900.4666 | 207795.4899 | 218185.2644 | 229094.5276 | 240549.254 | 4930 | 5107.48 | 5291.3493 | 5481.8379 | 5679.184 | 202830.4666 | 212902.9699 | 223476.6137 | 234576.3655 | 246228.438 | 19790.0467 | 20502.4883 | 21240.5779 | 22005.2387 | 22797.4273
|  | N08 | Layer 3 edge router - 2,5GE module (to AGGR Ring) | EDGE-2,5GE-AGGR | 20.0208 | 19.6204 | 19.228 | 18.8435 | 18.4666 | 1300 | 1346.8 | 1395.2848 | 1445.5151 | 1497.5536 | 1320.0208 | 1366.4204 | 1414.5128 | 1464.3585 | 1516.0202 | 2.0021 | 2.0742 | 2.1488 | 2.2262 | 2.3063
|  | N09 | Layer 3 edge router - 2,5GE module (to EDGE Ring) | EDGE-2,5GE-EDGE | 20.0208 | 19.6204 | 19.228 | 18.8435 | 18.4666 | 1300 | 1346.8 | 1395.2848 | 1445.5151 | 1497.5536 | 1320.0208 | 1366.4204 | 1414.5128 | 1464.3585 | 1516.0202 | 2.0021 | 2.0742 | 2.1488 | 2.2262 | 2.3063
|  | N10 | Layer 3 edge router - processor | EDGE-PROC | 31 | 30.38 | 29.7724 | 29.177 | 28.5934 | 467 | 483.812 | 501.2292 | 519.2735 | 537.9673 | 498 | 514.192 | 531.0016 | 548.4504 | 566.5607 | 3.1 | 3.2116 | 3.3272 | 3.447 | 3.5711
|  | N11 | Layer 3 core router - common equipment (chassis, power supply, racks etc.) | CORE-CMN | 197900.4666 | 207795.4899 | 218185.2644 | 229094.5276 | 240549.254 | 4930 | 5107.48 | 5291.3493 | 5481.8379 | 5679.184 | 202830.4666 | 212902.9699 | 223476.6137 | 234576.3655 | 246228.438 | 19790.0467 | 20502.4883 | 21240.5779 | 22005.2387 | 22797.4273
|  | N12 | Layer 3 core router - 2,5GE module (to EDGE Ring) | CORE-2,5GE-EDGE | 20.0208 | 19.6204 | 19.228 | 18.8435 | 18.4666 | 1300 | 1346.8 | 1395.2848 | 1445.5151 | 1497.5536 | 1320.0208 | 1366.4204 | 1414.5128 | 1464.3585 | 1516.0202 | 2.0021 | 2.0742 | 2.1488 | 2.2262 | 2.3063
|  | N13 | Layer 3 core router - 2,5GE module (to CORE Ring) | CORE-2,5GE-CORE | 20.0208 | 19.6204 | 19.228 | 18.8435 | 18.4666 | 1300 | 1346.8 | 1395.2848 | 1445.5151 | 1497.5536 | 1320.0208 | 1366.4204 | 1414.5128 | 1464.3585 | 1516.0202 | 2.0021 | 2.0742 | 2.1488 | 2.2262 | 2.3063
|  | N14 | Layer 3 core router - processor | CORE-PROC | 28.84 | 28.2632 | 27.6979 | 27.144 | 26.6011 | 467 | 483.812 | 501.2292 | 519.2735 | 537.9673 | 495.84 | 512.0752 | 528.9272 | 546.4175 | 564.5684 | 2.884 | 2.9878 | 3.0954 | 3.2068 | 3.3223
|  | N15 | Softswitch - common equipment (chassis, power supply, racks etc.) | SX-CMN | 2300 | 2415 | 2535.75 | 2662.5375 | 2795.6644 | 230 | 238.28 | 246.8581 | 255.745 | 264.9518 | 2530 | 2653.28 | 2782.6081 | 2918.2825 | 3060.6162 | 230 | 238.28 | 246.8581 | 255.745 | 264.9518
|  | N16 | Softswitch - session border controller | SX-SBC | 7400 | 7252 | 7106.96 | 6964.8208 | 6825.5244 | 740 | 766.64 | 794.239 | 822.8316 | 852.4536 | 8140 | 8018.64 | 7901.199 | 7787.6524 | 7677.978 | 2306.689 | 2389.7298 | 2475.7601 | 2564.8874 | 2657.2234
|  | N17 | Softswitch - call control unit | SX-VOICE | 1075 | 1053.5 | 1032.43 | 1011.7814 | 991.5458 | 107.5 | 111.37 | 115.3793 | 119.533 | 123.8362 | 1182.5 | 1164.87 | 1147.8093 | 1131.3144 | 1115.3819 | 202.3156 | 209.5989 | 217.1445 | 224.9617 | 233.0603
|  | N18 | Softswitch - right to use voice licenses | SX-RTU | 2500 | 2450 | 2401 | 2352.98 | 2305.9204 | 0 | 0 | 0 | 0 | 0 | 2500 | 2450 | 2401 | 2352.98 | 2305.9204 | 475 | 492.1 | 509.8156 | 528.169 | 547.183
|  | N19 | Interconnect gateway - common equipment (chassis, power supply, racks etc.) | ICGW-CMN | 2200 | 2310 | 2425.5 | 2546.775 | 2674.1137 | 220 | 227.92 | 236.1251 | 244.6256 | 253.4321 | 2420 | 2537.92 | 2661.6251 | 2791.4006 | 2927.5459 | 220 | 227.92 | 236.1251 | 244.6256 | 253.4321
|  | N20 | Interconnect gateway - controller | ICGW-CONTROL | 3300 | 3234 | 3169.32 | 3105.9336 | 3043.8149 | 330 | 341.88 | 354.1877 | 366.9384 | 380.1482 | 3630 | 3575.88 | 3523.5077 | 3472.872 | 3423.9631 | 330 | 341.88 | 354.1877 | 366.9384 | 380.1482
|  | N21 | Interconnect gateway - 1GE module (to CORE) | ICGW-1GE-CORE | 3.8 | 3.724 | 3.6495 | 3.5765 | 3.505 | 0.38 | 0.39368 | 0.40785 | 0.42254 | 0.43775 | 4.18 | 4.1177 | 4.0574 | 3.9991 | 3.9427 | 0.38 | 0.39368 | 0.40785 | 0.42254 | 0.43775
|  | N22 | Interconnect gateway - TDM module (to OLO) | ICGW-TDM-OLO | 132.2751 | 129.6296 | 127.037 | 124.4963 | 122.0064 | 13.2275 | 13.7037 | 14.197 | 14.7081 | 15.2376 | 145.5026 | 143.3333 | 141.2341 | 139.2044 | 137.244 | 13.2275 | 13.7037 | 14.197 | 14.7081 | 15.2376
|  | N23 | International gateway - common equipment (chassis, power supply, racks etc.) | INTGW-CMN | 2200 | 2310 | 2425.5 | 2546.775 | 2674.1137 | 220 | 227.92 | 236.1251 | 244.6256 | 253.4321 | 2420 | 2537.92 | 2661.6251 | 2791.4006 | 2927.5459 | 220 | 227.92 | 236.1251 | 244.6256 | 253.4321
|  | N24 | International gateway - controller | INTGW-CONTROL | 3300 | 3234 | 3169.32 | 3105.9336 | 3043.8149 | 330 | 341.88 | 354.1877 | 366.9384 | 380.1482 | 3630 | 3575.88 | 3523.5077 | 3472.872 | 3423.9631 | 330 | 341.88 | 354.1877 | 366.9384 | 380.1482
|  | N25 | International gateway - 1GE module (to CORE) | INTGW-1GE-CORE | 3.8 | 3.724 | 3.6495 | 3.5765 | 3.505 | 0.38 | 0.39368 | 0.40785 | 0.42254 | 0.43775 | 4.18 | 4.1177 | 4.0574 | 3.9991 | 3.9427 | 0.38 | 0.39368 | 0.40785 | 0.42254 | 0.43775
|  | N26 | International gateway - TDM module (to INT) | INTGW-TDM-INT | 132.2751 | 129.6296 | 127.037 | 124.4963 | 122.0064 | 13.2275 | 13.7037 | 14.197 | 14.7081 | 15.2376 | 145.5026 | 143.3333 | 141.2341 | 139.2044 | 137.244 | 13.2275 | 13.7037 | 14.197 | 14.7081 | 15.2376
|  | N27 | Signalling gateway - common equipment (chassis, power supply, racks etc.) | SGW-CMN | 6000 | 6300 | 6615 | 6945.75 | 7293.0375 | 600 | 621.6 | 643.9776 | 667.1608 | 691.1786 | 6600 | 6921.6 | 7258.9776 | 7612.9108 | 7984.2161 | 600 | 621.6 | 643.9776 | 667.1608 | 691.1786
|  | N28 | Signalling gateway - controller | SGW-CONTROL | 31 | 30.38 | 29.7724 | 29.177 | 28.5934 | 3.1 | 3.2116 | 3.3272 | 3.447 | 3.5711 | 34.1 | 33.5916 | 33.0996 | 32.6239 | 32.1645 | 3.1 | 3.2116 | 3.3272 | 3.447 | 3.5711
|  | N29 | Signalling gateway - CCS7 to SIGTRAN to the core | SGW-SIGTRAN | 200 | 196 | 192.08 | 188.2384 | 184.4736 | 20 | 20.72 | 21.4659 | 22.2387 | 23.0393 | 220 | 216.72 | 213.5459 | 210.4771 | 207.5129 | 20 | 20.72 | 21.4659 | 22.2387 | 23.0393
|  | N30 | SDH STM-1 | SDH-STM-1 | 8836 | 8659.28 | 8486.0944 | 8316.3725 | 8150.0451 | 883.6 | 915.4096 | 948.3643 | 982.5055 | 1017.8757 | 9719.6 | 9574.6896 | 9434.4587 | 9298.878 | 9167.9207 | 883.6 | 915.4096 | 948.3643 | 982.5055 | 1017.8757
|  | N31 | SDH STM-4 | SDH-STM-4 | 9436 | 9247.28 | 9062.3344 | 8881.0877 | 8703.466 | 943.6 | 977.5696 | 1012.7621 | 1049.2215 | 1086.9935 | 10379.6 | 10224.8496 | 10075.0965 | 9930.3093 | 9790.4595 | 943.6 | 977.5696 | 1012.7621 | 1049.2215 | 1086.9935
|  | N32 | SDH STM-16 | SDH-STM-16 | 13161 | 12897.78 | 12639.8244 | 12387.0279 | 12139.2874 | 1316.1 | 1363.4796 | 1412.5649 | 1463.4172 | 1516.1002 | 14477.1 | 14261.2596 | 14052.3893 | 13850.4451 | 13655.3876 | 1316.1 | 1363.4796 | 1412.5649 | 1463.4172 | 1516.1002
|  | N33 | Network management system | NMS | 491620 | 481787.6 | 472151.848 | 462708.811 | 453454.6348 | 49162 | 50931.832 | 52765.378 | 54664.9316 | 56632.8691 | 540782 | 532719.432 | 524917.226 | 517373.7426 | 510087.5039 | 49162 | 50931.832 | 52765.378 | 54664.9316 | 56632.8691
|  | N34 | Operational support system | OSS | 7103240 | 6961175.2 | 6821951.696 | 6685512.6621 | 6551802.4088 | 710324 | 735895.664 | 762387.9079 | 789833.8726 | 818267.892 | 7813564 | 7697070.864 | 7584339.6039 | 7475346.5347 | 7370070.3008 | 710324 | 735895.664 | 762387.9079 | 789833.8726 | 818267.892
|  | N35 | Interconnection billing system | IBIL | 3571000 | 3499580 | 3429588.4 | 3360996.632 | 3293776.6994 | 357100 | 369955.6 | 383274.0016 | 397071.8657 | 411366.4528 | 3928100 | 3869535.6 | 3812862.4016 | 3758068.4977 | 3705143.1522 | 357100 | 369955.6 | 383274.0016 | 397071.8657 | 411366.4528
| 4.04 | Summary cost evolution - transmission equipment
|  | Code | Transmission equipment |  | Unit equipment cost | Unit equipment cost | Unit equipment cost | Unit equipment cost | Unit equipment cost | Unit installation cost | Unit installation cost | Unit installation cost | Unit installation cost | Unit installation cost | Unit equip + install cost | Unit equip + install cost | Unit equip + install cost | Unit equip + install cost | Unit equip + install cost | Unit operating cost | Unit operating cost | Unit operating cost | Unit operating cost | Unit operating cost
[5 empty] | 2016 | 2017 | 2018 | 2019 | 2020 | 2016 | 2017 | 2018 | 2019 | 2020 | 2016 | 2017 | 2018 | 2019 | 2020 | 2016 | 2017 | 2018 | 2019 | 2020
|  | TE01 | Trench - urban |  | 20068.7176 | 20791.1915 | 21539.6744 | 22315.1026 | 23118.4463 | 0 | 0 | 0 | 0 | 0 | 20068.7176 | 20791.1915 | 21539.6744 | 22315.1026 | 23118.4463 | 2006.8718 | 2079.1191 | 2153.9674 | 2231.5103 | 2311.8446
|  | TE02 | Trench - suburban |  | 14231.2982 | 14743.625 | 15274.3955 | 15824.2737 | 16393.9475 | 0 | 0 | 0 | 0 | 0 | 14231.2982 | 14743.625 | 15274.3955 | 15824.2737 | 16393.9475 | 1423.1298 | 1474.3625 | 1527.4395 | 1582.4274 | 1639.3948
|  | TE03 | Trench - rural |  | 15605.1395 | 16166.9245 | 16748.9338 | 17351.8954 | 17976.5637 | 0 | 0 | 0 | 0 | 0 | 15605.1395 | 16166.9245 | 16748.9338 | 17351.8954 | 17976.5637 | 1560.514 | 1616.6925 | 1674.8934 | 1735.1895 | 1797.6564
|  | TE04 | Duct |  | 6140.6155 | 6447.6463 | 6770.0286 | 7108.53 | 7463.9565 | 0 | 0 | 0 | 0 | 0 | 6140.6155 | 6447.6463 | 6770.0286 | 7108.53 | 7463.9565 | 614.0615 | 636.1678 | 659.0698 | 682.7963 | 707.377
|  | TE05 | Cable - ducted 12 fibre |  | 701 | 736.05 | 772.8525 | 811.4951 | 852.0699 | 0 | 0 | 0 | 0 | 0 | 701 | 736.05 | 772.8525 | 811.4951 | 852.0699 | 70.1 | 72.6236 | 75.238 | 77.9466 | 80.7527
|  | TE06 | Cable - ducted 24 fibre |  | 852 | 894.6 | 939.33 | 986.2965 | 1035.6113 | 0 | 0 | 0 | 0 | 0 | 852 | 894.6 | 939.33 | 986.2965 | 1035.6113 | 85.2 | 88.2672 | 91.4448 | 94.7368 | 98.1474
|  | TE07 | Cable - ducted 48 fibre |  | 1275 | 1338.75 | 1405.6875 | 1475.9719 | 1549.7705 | 0 | 0 | 0 | 0 | 0 | 1275 | 1338.75 | 1405.6875 | 1475.9719 | 1549.7705 | 127.5 | 132.09 | 136.8452 | 141.7717 | 146.8754
|  | TE08 | Cable - ducted 64 fibre |  | 1531 | 1607.55 | 1687.9275 | 1772.3239 | 1860.9401 | 0 | 0 | 0 | 0 | 0 | 1531 | 1607.55 | 1687.9275 | 1772.3239 | 1860.9401 | 153.1 | 158.6116 | 164.3216 | 170.2372 | 176.3657
|  | TE09 | Cable - ducted 96 fibre |  | 1955 | 2052.75 | 2155.3875 | 2263.1569 | 2376.3147 | 0 | 0 | 0 | 0 | 0 | 1955 | 2052.75 | 2155.3875 | 2263.1569 | 2376.3147 | 195.5 | 202.538 | 209.8294 | 217.3832 | 225.209
|  | TE10 | Cable - ducted 192 fibre |  | 2496.4239 | 2621.2451 | 2752.3074 | 2889.9227 | 3034.4189 | 0 | 0 | 0 | 0 | 0 | 2496.4239 | 2621.2451 | 2752.3074 | 2889.9227 | 3034.4189 | 249.6424 | 258.6295 | 267.9402 | 277.586 | 287.5791
|  | TE11 | Cable - direct bury 12 fibre |  | 841.2 | 883.26 | 927.423 | 973.7941 | 1022.4839 | 0 | 0 | 0 | 0 | 0 | 841.2 | 883.26 | 927.423 | 973.7941 | 1022.4839 | 84.12 | 87.1483 | 90.2857 | 93.5359 | 96.9032
|  | TE12 | Cable - direct bury 24 fibre |  | 1022.4 | 1073.52 | 1127.196 | 1183.5558 | 1242.7336 | 0 | 0 | 0 | 0 | 0 | 1022.4 | 1073.52 | 1127.196 | 1183.5558 | 1242.7336 | 102.24 | 105.9206 | 109.7338 | 113.6842 | 117.7768
|  | TE13 | Cable - direct bury 48 fibre |  | 1530 | 1606.5 | 1686.825 | 1771.1662 | 1859.7246 | 0 | 0 | 0 | 0 | 0 | 1530 | 1606.5 | 1686.825 | 1771.1662 | 1859.7246 | 153 | 158.508 | 164.2143 | 170.126 | 176.2505
|  | TE14 | Cable - direct bury 64 fibre |  | 1837.2 | 1929.06 | 2025.513 | 2126.7886 | 2233.1281 | 0 | 0 | 0 | 0 | 0 | 1837.2 | 1929.06 | 2025.513 | 2126.7886 | 2233.1281 | 183.72 | 190.3339 | 197.1859 | 204.2846 | 211.6389
|  | TE15 | Cable - direct bury 96 fibre |  | 2346 | 2463.3 | 2586.465 | 2715.7883 | 2851.5777 | 0 | 0 | 0 | 0 | 0 | 2346 | 2463.3 | 2586.465 | 2715.7883 | 2851.5777 | 234.6 | 243.0456 | 251.7952 | 260.8599 | 270.2508
|  | TE16 | Cable - direct bury 192 fibre |  | 2995.7087 | 3145.4941 | 3302.7688 | 3467.9073 | 3641.3026 | 0 | 0 | 0 | 0 | 0 | 2995.7087 | 3145.4941 | 3302.7688 | 3467.9073 | 3641.3026 | 299.5709 | 310.3554 | 321.5282 | 333.1032 | 345.0949
|  | TE17 | Fibre joint |  | 2 | 2.1 | 2.205 | 2.3152 | 2.431 | 0 | 0 | 0 | 0 | 0 | 2 | 2.1 | 2.205 | 2.3152 | 2.431 | 0.2 | 0.2072 | 0.21466 | 0.22239 | 0.23039
|  | TE18 | Jointing box |  | 20 | 21 | 22.05 | 23.1525 | 24.3101 | 0 | 0 | 0 | 0 | 0 | 20 | 21 | 22.05 | 23.1525 | 24.3101 | 2 | 2.072 | 2.1466 | 2.2239 | 2.3039
|  | TE19 | Manhole |  | 274.5716 | 288.3002 | 302.7152 | 317.851 | 333.7435 | 0 | 0 | 0 | 0 | 0 | 274.5716 | 288.3002 | 302.7152 | 317.851 | 333.7435 | 27.4572 | 28.4456 | 29.4697 | 30.5306 | 31.6297
|  | TE20 | Cross connection frame |  | 150 | 157.5 | 165.375 | 173.6438 | 182.3259 | 0 | 0 | 0 | 0 | 0 | 150 | 157.5 | 165.375 | 173.6438 | 182.3259 | 15 | 15.54 | 16.0994 | 16.679 | 17.2795

## 5.Indirect costs
5 | Indirect costs
| Function: | Produce ratios to be used in the allocation of indirect and common costs
| Inputs: | Split of costs between network, retail and common input directly from responses to the data request
| Transfers: | None
| Calculations: | None
| Outputs: | Indirect cost splits used in 10. Mark-ups
| 5.01 | Indirect costs (i.e. costs other than those directly associated with network assets)
|  | Year for which data is provided | 2016
|  | Currency unit | NOP
|  | Cost category | Total cost | Network costs (%) | Retail costs (%) | Common costs (%)
|  | Spectrum fees | 252067.91 | 100% |  |  | Source: Newtel
|  | License Fee | 72940 |  |  | 100% | Source: Newtel
|  | International leased lines for international interconnect | 19215.688 | 100% |  |  | Source: Newtel
|  | International leased lines for transit lines and data transmission | 222658.088 | 100% |  |  | Source: Newtel
|  | Internet capacity | 106020.248 |  | 80% | 20% | Source: Newtel
|  | Value added services | 89761.844 |  | 100% |  | Source: Newtel
|  | License fee - Revenue control | 87437.298 | 20% | 80% |  | Source: Newtel
|  | License fee - Numbering-Fixed network | 230771.028 |  | 100% |  | Source: Newtel
|  | License fee - Spectrum-Fixed network | 259211.828 | 100% |  |  | Source: Newtel
|  | License fee - DTH TV | 2736 |  | 100% |  | Source: Newtel
|  | Advertisement and publicity | 1746637.188 |  |  | 100% | Source: Newtel
|  | Billing and Collection | 1652193.738 | 20% | 80% |  | Source: Newtel
|  | Bad debt provisions | 2318583.214 | 10% | 90% |  | Source: Newtel
|  | Facilities - Rental, Building maintenance, Secirity, Reconstruction, Cleaning and Taxes | 3801800.65 | 51.59% | 25.19% | 23.22% | Source: Newtel
|  | Utilities | 1557725.468 | 93.21% | 3.622% | 3.168% | Source: Newtel
|  | Insurance | 137247.216 | 66.43% | 10% | 23.57% | Source: Newtel
|  | Vehicles - Rental and Lease Charges, Fuel, Repairs and Maintenance, Taxis | 461159.34 | 19.58% | 55.71% | 24.71% | Source: Newtel
|  | Consultancy support | 438001.492 |  |  | 100% | Source: Newtel
|  | Postal Services and stationery | 187198.292 | 1.217% | 77.19% | 21.59% | Source: Newtel
|  | Entertainment expenses | 91360.854 |  |  | 100% | Source: Newtel
|  | Other Admin | 197735.98 |  |  | 100% | Source: Newtel
|  | Salaries, wages and benefits | 6219808.946 |  |  | 100% | Source: Newtel
|  | Seminars, conferences and training | 82757.598 |  |  | 100% | Source: Newtel
|  | Travel and subsistance | 87983.97 |  |  | 100% | Source: Newtel
|  | Network Maintenance | 351418.712 | 100% |  |  | Source: Newtel
|  | IT Maintenance | 846631.004 | 3.657% | 40.65% | 55.7% | Source: Newtel
|  | Management Accounting | 393645.15 |  |  | 100% | Source: Newtel

## 6.Network design
6 | Network design
| Function: | Determine the number of each asset category required for each year
| Inputs: | None
| Transfers: | Number of nodes from 3. Network design paramaters
| Calculations: | Compute capacity and utilisation requirements of all assets
| Outputs: | Numbers of each asset used in 7. Network costs
| 6.01 | Subscribers
[5 empty] | 2016 | 2017 | 2018 | 2019 | 2020
|  |  | Subscribers |  | 1007664.9496 | 1006477.5024 | 1005474.1096 | 1004626.2426 | 1003909.795
| 6.02 | Busy Hour Erlang by service
|  | Code | Service | Traffic type | 2016 | 2017 | 2018 | 2019 | 2020
|  | S01 | On-net calls | Voice | 18978.9642 | 19465.1273 | 16041.7645 | 14443.6971 | 13154.0269
|  | S02 | Originating calls to OLO | Voice | 2371.4768 | 3059.3873 | 3379.0985 | 3435.7717 | 3519.3627
|  | S03 | Terminating calls from OLO | Voice | 6591.932 | 7304.0511 | 6743.0424 | 6716.169 | 6605.8448
|  | S04 | Originating international calls | Voice | 1629.5638 | 1976.0883 | 2121.6603 | 2179.7931 | 2211.6672
|  | S05 | Terminating international calls | Voice | 4506.9729 | 4860.389 | 4115.3771 | 3862.08 | 3652.9535
|  | S06 | Transit calls | Voice | 772.173 | 687.234 | 611.6383 | 544.3581 | 484.4787
|  | S07 | Internet access | Internet | 0 | 0 | 0 | 0 | 0
|  | S08 | Local leased lines | Leased lines | 0 | 0 | 0 | 0 | 0
|  | S09 | Long distance leased lines | Leased lines | 0 | 0 | 0 | 0 | 0
|  | S10 | International leased lines | Leased lines | 0 | 0 | 0 | 0 | 0
|  | S11 | IPTV | IPTV | 0 | 0 | 0 | 0 | 0
| 6.03 | Busy Hour Call Attempts by service
|  | Code | Service | Traffic type | 2016 | 2017 | 2018 | 2019 | 2020
|  | S01 | On-net calls | Voice | 447774.878 | 459245.0299 | 378476.8797 | 340773.324 | 310345.8511
|  | S02 | Originating calls to OLO | Voice | 61308.7461 | 79092.9934 | 87358.3461 | 88823.4931 | 90984.5357
|  | S03 | Terminating calls from OLO | Voice | 265886.4837 | 294609.9052 | 271981.5432 | 270897.6014 | 266447.6565
|  | S04 | Originating international calls | Voice | 23275.621 | 28225.1489 | 30304.4048 | 31134.7354 | 31590.0038
|  | S05 | Terminating international calls | Voice | 64624.5256 | 69692.0836 | 59009.5158 | 55377.5428 | 52378.9234
|  | S06 | Transit calls | Voice | 13086.2681 | 11646.7786 | 10365.6329 | 9225.4133 | 8210.6179
|  | S07 | Internet access | Internet | 0 | 0 | 0 | 0 | 0
|  | S08 | Local leased lines | Leased lines | 0 | 0 | 0 | 0 | 0
|  | S09 | Long distance leased lines | Leased lines | 0 | 0 | 0 | 0 | 0
|  | S10 | International leased lines | Leased lines | 0 | 0 | 0 | 0 | 0
|  | S11 | IPTV | IPTV | 0 | 0 | 0 | 0 | 0
| 6.04 | Busy Hour Mbps by service
|  | Code | Service | Traffic type | 2016 | 2017 | 2018 | 2019 | 2020
|  | S01 | On-net calls | Voice | #VALUE! | #VALUE! | #VALUE! | #VALUE! | #VALUE!
|  | S02 | Originating calls to OLO | Voice | #VALUE! | #VALUE! | #VALUE! | #VALUE! | #VALUE!
|  | S03 | Terminating calls from OLO | Voice | #VALUE! | #VALUE! | #VALUE! | #VALUE! | #VALUE!
|  | S04 | Originating international calls | Voice | #VALUE! | #VALUE! | #VALUE! | #VALUE! | #VALUE!
|  | S05 | Terminating international calls | Voice | #VALUE! | #VALUE! | #VALUE! | #VALUE! | #VALUE!
|  | S06 | Transit calls | Voice | #VALUE! | #VALUE! | #VALUE! | #VALUE! | #VALUE!
|  | S07 | Internet access | Internet | #VALUE! | #VALUE! | #VALUE! | #VALUE! | #VALUE!
|  | S08 | Local leased lines | Leased lines | #VALUE! | #VALUE! | #VALUE! | #VALUE! | #VALUE!
|  | S09 | Long distance leased lines | Leased lines | #VALUE! | #VALUE! | #VALUE! | #VALUE! | #VALUE!
|  | S10 | International leased lines | Leased lines | #VALUE! | #VALUE! | #VALUE! | #VALUE! | #VALUE!
|  | S11 | IPTV | IPTV | #VALUE! | #VALUE! | #VALUE! | #VALUE! | #VALUE!
| 6.05 | Capacity requirement by network element
% Growth for a given planning period
|  | Code | Network element | Acronym | Cost driver | 2016 | 2017 | 2018 | 2019 | 2020 |  | 2016 | 2017 | 2018 | 2019 | 2020
|  | N01 | MSAN - common equipment (chassis, power supply, racks etc.) | MSAN-CMN | Chassis | 0 | 0 | 0 | 0 | 0 |  | 0% | 0% | 0% | 0% | 0%
|  | N02 | MSAN - 1GE card | MSAN-1GE | Mbps | 3707.4138 | 3855.7682 | 3322.9803 | 3073.3765 | 2866.1183 |  | 4.002% | -13.82% | -7.511% | -6.744% | -6.744%
|  | N03 | Layer 2 Aggregation switch - common equipment (chassis, power supply, racks etc.) | AGGR-CMN | Chassis | 0 | 0 | 0 | 0 | 0 |  | 0% | 0% | 0% | 0% | 0%
|  | N04 | Layer 2 Aggregation switch - 1GE card (to MSAN Ring) | AGGR-1GE-MSAN | Mbps | 3630.5242 | 3790.7965 | 3268.0791 | 3026.985 | 2826.9176 |  | 4.415% | -13.79% | -7.377% | -6.609% | -6.609%
|  | N05 | Layer 2 Aggregation switch - 2,5GE module (to AGGR Ring) | AGGR-2,5GE-AGGR | Mbps | 3630.5242 | 3790.7965 | 3268.0791 | 3026.985 | 2826.9176 |  | 4.415% | -13.79% | -7.377% | -6.609% | -6.609%
|  | N06 | Layer 2 Aggregation switch - processor | AGGR-PROC | Mbps | 3630.5242 | 3790.7965 | 3268.0791 | 3026.985 | 2826.9176 |  | 4.415% | -13.79% | -7.377% | -6.609% | -6.609%
|  | N07 | Layer 3 edge router - common equipment (chassis, power supply, racks etc.) | EDGE-CMN | Chassis | 0 | 0 | 0 | 0 | 0 |  | 0% | 0% | 0% | 0% | 0%
|  | N08 | Layer 3 edge router - 2,5GE module (to AGGR Ring) | EDGE-2,5GE-AGGR | Mbps | 3399.8552 | 3595.8812 | 3103.3757 | 2887.8107 | 2709.3152 |  | 5.766% | -13.7% | -6.946% | -6.181% | -6.181%
|  | N09 | Layer 3 edge router - 2,5GE module (to EDGE Ring) | EDGE-2,5GE-EDGE | Mbps | 3399.8552 | 3595.8812 | 3103.3757 | 2887.8107 | 2709.3152 |  | 5.766% | -13.7% | -6.946% | -6.181% | -6.181%
|  | N10 | Layer 3 edge router - processor | EDGE-PROC | Mbps | 3399.8552 | 3595.8812 | 3103.3757 | 2887.8107 | 2709.3152 |  | 5.766% | -13.7% | -6.946% | -6.181% | -6.181%
|  | N11 | Layer 3 core router - common equipment (chassis, power supply, racks etc.) | CORE-CMN | Chassis | 0 | 0 | 0 | 0 | 0 |  | 0% | 0% | 0% | 0% | 0%
|  | N12 | Layer 3 core router - 2,5GE module (to EDGE Ring) | CORE-2,5GE-EDGE | Mbps | 3398.8883 | 3595.0641 | 3102.6853 | 2887.2273 | 2708.8222 |  | 5.772% | -13.7% | -6.944% | -6.179% | -6.179%
|  | N13 | Layer 3 core router - 2,5GE module (to CORE Ring) | CORE-2,5GE-CORE | Mbps | 3448.1704 | 3638.9101 | 3141.6932 | 2921.9292 | 2739.6919 |  | 5.532% | -13.66% | -6.995% | -6.237% | -6.237%
|  | N14 | Layer 3 core router - processor | CORE-PROC | Mbps | 4464.123 | 4783.8247 | 4227.9624 | 3993.3092 | 3794.1845 |  | 7.162% | -11.62% | -5.55% | -4.986% | -4.986%
|  | N15 | Softswitch - common equipment (chassis, power supply, racks etc.) | SX-CMN | Chassis | 0 | 0 | 0 | 0 | 0 |  | 0% | 0% | 0% | 0% | 0%
|  | N16 | Softswitch - session border controller | SX-SBC | BHE | 34851.0828 | 37352.2769 | 33012.5811 | 31181.869 | 29628.3338 |  | 7.177% | -11.62% | -5.545% | -4.982% | -4.982%
|  | N17 | Softswitch - call control unit | SX-VOICE | BHE | 34851.0828 | 37352.2769 | 33012.5811 | 31181.869 | 29628.3338 |  | 7.177% | -11.62% | -5.545% | -4.982% | -4.982%
|  | N18 | Softswitch - right to use voice licenses | SX-RTU | BHE | 34851.0828 | 37352.2769 | 33012.5811 | 31181.869 | 29628.3338 |  | 7.177% | -11.62% | -5.545% | -4.982% | -4.982%
|  | N19 | Interconnect gateway - common equipment (chassis, power supply, racks etc.) | ICGW-CMN | Chassis | 0 | 0 | 0 | 0 | 0 |  | 0% | 0% | 0% | 0% | 0%
|  | N20 | Interconnect gateway - controller | ICGW-CONTROL | BHE | 9735.5818 | 11050.6724 | 10733.7792 | 10696.2988 | 10609.6861 |  | 13.51% | -2.868% | -0.3492% | -0.8097% | -0.8097%
|  | N21 | Interconnect gateway - 1GE module (to CORE) | ICGW-1GE-CORE | Mbps | 623.0772 | 707.243 | 686.9619 | 684.5631 | 679.0199 |  | 13.51% | -2.868% | -0.3492% | -0.8097% | -0.8097%
|  | N22 | Interconnect gateway - TDM module (to OLO) | ICGW-TDM-OLO | BHE | 9735.5818 | 11050.6724 | 10733.7792 | 10696.2988 | 10609.6861 |  | 13.51% | -2.868% | -0.3492% | -0.8097% | -0.8097%
|  | N23 | International gateway - common equipment (chassis, power supply, racks etc.) | INTGW-CMN | Chassis | 0 | 0 | 0 | 0 | 0 |  | 0% | 0% | 0% | 0% | 0%
|  | N24 | International gateway - controller | INTGW-CONTROL | BHE | 6908.7098 | 7523.7113 | 6848.6756 | 6586.2311 | 6349.0994 |  | 8.902% | -8.972% | -3.832% | -3.6% | -3.6%
|  | N25 | International gateway - 1GE module (to CORE) | INTGW-1GE-CORE | Mbps | 442.1574 | 481.5175 | 438.3152 | 421.5188 | 406.3424 |  | 8.902% | -8.972% | -3.832% | -3.6% | -3.6%
|  | N26 | International gateway - TDM module (to INT) | INTGW-TDM-INT | BHE | 6908.7098 | 7523.7113 | 6848.6756 | 6586.2311 | 6349.0994 |  | 8.902% | -8.972% | -3.832% | -3.6% | -3.6%
|  | N27 | Signalling gateway - common equipment (chassis, power supply, racks etc.) | SGW-CMN | Chassis | 0 | 0 | 0 | 0 | 0 |  | 0% | 0% | 0% | 0% | 0%
|  | N28 | Signalling gateway - controller | SGW-CONTROL | BHE | 16644.2916 | 18574.3837 | 17582.4548 | 17282.5299 | 16958.7855 |  | 11.6% | -5.34% | -1.706% | -1.873% | -1.873%
|  | N29 | Signalling gateway - CCS7 to SIGTRAN to the core | SGW-SIGTRAN | BHE | 16644.2916 | 18574.3837 | 17582.4548 | 17282.5299 | 16958.7855 |  | 11.6% | -5.34% | -1.706% | -1.873% | -1.873%
|  | N30 | SDH STM-1 | SDH-STM-1 | Mbps | 623.0772 | 707.243 | 686.9619 | 684.5631 | 679.0199 |  | 13.51% | -2.868% | -0.3492% | -0.8097% | -0.8097%
|  | N31 | SDH STM-4 | SDH-STM-4 | Mbps | 0 | 0 | 0 | 0 | 0 |  | 0% | 0% | 0% | 0% | 0%
|  | N32 | SDH STM-16 | SDH-STM-16 | Mbps | 442.304 | 481.6626 | 438.4591 | 421.6616 | 406.4843 |  | 8.899% | -8.97% | -3.831% | -3.599% | -3.599%
|  | N33 | Network management system | NMS | Subscribers | 1007664.9496 | 1006477.5024 | 1005474.1096 | 1004626.2426 | 1003909.795 |  | -0.1178% | -0.09969% | -0.08433% | -0.07131% | -0.07131%
|  | N34 | Operational support system | OSS | Subscribers | 1007664.9496 | 1006477.5024 | 1005474.1096 | 1004626.2426 | 1003909.795 |  | -0.1178% | -0.09969% | -0.08433% | -0.07131% | -0.07131%
|  | N35 | Interconnection billing system | IBIL | Subscribers | 1007664.9496 | 1006477.5024 | 1005474.1096 | 1004626.2426 | 1003909.795 |  | -0.1178% | -0.09969% | -0.08433% | -0.07131% | -0.07131%
| 6.06 | Design capacity mark-up to provide required operational capacity
|  | Code | Network element | Acronym | Cost driver | 2016 | 2017 | 2018 | 2019 | 2020
|  | N01 | MSAN - common equipment (chassis, power supply, racks etc.) | MSAN-CMN | Chassis | 125% | 125% | 125% | 125% | 125%
|  | N02 | MSAN - 1GE card | MSAN-1GE | Mbps | 130% | 107.7% | 115.6% | 116.6% | 116.6%
|  | N03 | Layer 2 Aggregation switch - common equipment (chassis, power supply, racks etc.) | AGGR-CMN | Chassis | 166.7% | 166.7% | 166.7% | 166.7% | 166.7%
|  | N04 | Layer 2 Aggregation switch - 1GE card (to MSAN Ring) | AGGR-1GE-MSAN | Mbps | 174% | 143.7% | 154.4% | 155.7% | 155.7%
|  | N05 | Layer 2 Aggregation switch - 2,5GE module (to AGGR Ring) | AGGR-2,5GE-AGGR | Mbps | 174% | 143.7% | 154.4% | 155.7% | 155.7%
|  | N06 | Layer 2 Aggregation switch - processor | AGGR-PROC | Mbps | 174% | 143.7% | 154.4% | 155.7% | 155.7%
|  | N07 | Layer 3 edge router - common equipment (chassis, power supply, racks etc.) | EDGE-CMN | Chassis | 166.7% | 166.7% | 166.7% | 166.7% | 166.7%
|  | N08 | Layer 3 edge router - 2,5GE module (to AGGR Ring) | EDGE-2,5GE-AGGR | Mbps | 176.3% | 143.8% | 155.1% | 156.4% | 156.4%
|  | N09 | Layer 3 edge router - 2,5GE module (to EDGE Ring) | EDGE-2,5GE-EDGE | Mbps | 176.3% | 143.8% | 155.1% | 156.4% | 156.4%
|  | N10 | Layer 3 edge router - processor | EDGE-PROC | Mbps | 176.3% | 143.8% | 155.1% | 156.4% | 156.4%
|  | N11 | Layer 3 core router - common equipment (chassis, power supply, racks etc.) | CORE-CMN | Chassis | 166.7% | 166.7% | 166.7% | 166.7% | 166.7%
|  | N12 | Layer 3 core router - 2,5GE module (to EDGE Ring) | CORE-2,5GE-EDGE | Mbps | 176.3% | 143.8% | 155.1% | 156.4% | 156.4%
|  | N13 | Layer 3 core router - 2,5GE module (to CORE Ring) | CORE-2,5GE-CORE | Mbps | 175.9% | 143.9% | 155% | 156.3% | 156.3%
|  | N14 | Layer 3 core router - processor | CORE-PROC | Mbps | 178.6% | 147.3% | 157.4% | 158.4% | 158.4%
|  | N15 | Softswitch - common equipment (chassis, power supply, racks etc.) | SX-CMN | Chassis | 166.7% | 166.7% | 166.7% | 166.7% | 166.7%
|  | N16 | Softswitch - session border controller | SX-SBC | BHE | 178.6% | 147.3% | 157.4% | 158.4% | 158.4%
|  | N17 | Softswitch - call control unit | SX-VOICE | BHE | 178.6% | 147.3% | 157.4% | 158.4% | 158.4%
|  | N18 | Softswitch - right to use voice licenses | SX-RTU | BHE | 178.6% | 147.3% | 157.4% | 158.4% | 158.4%
|  | N19 | Interconnect gateway - common equipment (chassis, power supply, racks etc.) | ICGW-CMN | Chassis | 333.3% | 333.3% | 333.3% | 333.3% | 333.3%
|  | N20 | Interconnect gateway - controller | ICGW-CONTROL | BHE | 378.4% | 323.8% | 332.2% | 330.6% | 330.6%
|  | N21 | Interconnect gateway - 1GE module (to CORE) | ICGW-1GE-CORE | Mbps | 378.4% | 323.8% | 332.2% | 330.6% | 330.6%
|  | N22 | Interconnect gateway - TDM module (to OLO) | ICGW-TDM-OLO | BHE | 378.4% | 323.8% | 332.2% | 330.6% | 330.6%
|  | N23 | International gateway - common equipment (chassis, power supply, racks etc.) | INTGW-CMN | Chassis | 333.3% | 333.3% | 333.3% | 333.3% | 333.3%
|  | N24 | International gateway - controller | INTGW-CONTROL | BHE | 363% | 303.4% | 320.6% | 321.3% | 321.3%
|  | N25 | International gateway - 1GE module (to CORE) | INTGW-1GE-CORE | Mbps | 363% | 303.4% | 320.6% | 321.3% | 321.3%
|  | N26 | International gateway - TDM module (to INT) | INTGW-TDM-INT | BHE | 363% | 303.4% | 320.6% | 321.3% | 321.3%
|  | N27 | Signalling gateway - common equipment (chassis, power supply, racks etc.) | SGW-CMN | Chassis | 166.7% | 166.7% | 166.7% | 166.7% | 166.7%
|  | N28 | Signalling gateway - controller | SGW-CONTROL | BHE | 186% | 157.8% | 163.8% | 163.5% | 163.5%
|  | N29 | Signalling gateway - CCS7 to SIGTRAN to the core | SGW-SIGTRAN | BHE | 186% | 157.8% | 163.8% | 163.5% | 163.5%
|  | N30 | SDH STM-1 | SDH-STM-1 | Mbps | 189.2% | 161.9% | 166.1% | 165.3% | 165.3%
|  | N31 | SDH STM-4 | SDH-STM-4 | Mbps | 166.7% | 166.7% | 166.7% | 166.7% | 166.7%
|  | N32 | SDH STM-16 | SDH-STM-16 | Mbps | 181.5% | 151.7% | 160.3% | 160.7% | 160.7%
|  | N33 | Network management system | NMS | Subscribers | 166.5% | 166.5% | 166.5% | 166.5% | 166.5%
|  | N34 | Operational support system | OSS | Subscribers | 166.5% | 166.5% | 166.5% | 166.5% | 166.5%
|  | N35 | Interconnection billing system | IBIL | Subscribers | 166.5% | 166.5% | 166.5% | 166.5% | 166.5%
| 6.07 | Design capacity requirement by network element
|  | Code | Network element | Acronym | Cost driver | 2016 | 2017 | 2018 | 2019 | 2020
|  | N01 | MSAN - common equipment (chassis, power supply, racks etc.) | MSAN-CMN | Chassis | 0 | 0 | 0 | 0 | 0
|  | N02 | MSAN - 1GE card | MSAN-1GE | Mbps | 4819.7103 | 4153.7253 | 3841.7206 | 3582.6479 | 3341.0462
|  | N03 | Layer 2 Aggregation switch - common equipment (chassis, power supply, racks etc.) | AGGR-CMN | Chassis | 0 | 0 | 0 | 0 | 0
|  | N04 | Layer 2 Aggregation switch - 1GE card (to MSAN Ring) | AGGR-1GE-MSAN | Mbps | 6317.9941 | 5446.7986 | 5044.9751 | 4711.5293 | 4400.1224
|  | N05 | Layer 2 Aggregation switch - 2,5GE module (to AGGR Ring) | AGGR-2,5GE-AGGR | Mbps | 6317.9941 | 5446.7986 | 5044.9751 | 4711.5293 | 4400.1224
|  | N06 | Layer 2 Aggregation switch - processor | AGGR-PROC | Mbps | 6317.9941 | 5446.7986 | 5044.9751 | 4711.5293 | 4400.1224
|  | N07 | Layer 3 edge router - common equipment (chassis, power supply, racks etc.) | EDGE-CMN | Chassis | 0 | 0 | 0 | 0 | 0
|  | N08 | Layer 3 edge router - 2,5GE module (to AGGR Ring) | EDGE-2,5GE-AGGR | Mbps | 5993.1353 | 5172.2929 | 4813.0178 | 4515.5253 | 4236.4209
|  | N09 | Layer 3 edge router - 2,5GE module (to EDGE Ring) | EDGE-2,5GE-EDGE | Mbps | 5993.1353 | 5172.2929 | 4813.0178 | 4515.5253 | 4236.4209
|  | N10 | Layer 3 edge router - processor | EDGE-PROC | Mbps | 5993.1353 | 5172.2929 | 4813.0178 | 4515.5253 | 4236.4209
|  | N11 | Layer 3 core router - common equipment (chassis, power supply, racks etc.) | CORE-CMN | Chassis | 0 | 0 | 0 | 0 | 0
|  | N12 | Layer 3 core router - 2,5GE module (to EDGE Ring) | CORE-2,5GE-EDGE | Mbps | 5991.7736 | 5171.1422 | 4812.0455 | 4514.7037 | 4235.7351
|  | N13 | Layer 3 core router - 2,5GE module (to CORE Ring) | CORE-2,5GE-CORE | Mbps | 6064.8502 | 5236.1553 | 4869.882 | 4566.1531 | 4281.3675
|  | N14 | Layer 3 core router - processor | CORE-PROC | Mbps | 7973.0412 | 7046.6041 | 6655.5153 | 6323.6409 | 6008.3152
|  | N15 | Softswitch - common equipment (chassis, power supply, racks etc.) | SX-CMN | Chassis | 0 | 0 | 0 | 0 | 0
|  | N16 | Softswitch - session border controller | SX-SBC | BHE | 62253.7949 | 55020.9685 | 51969.7816 | 49380.5563 | 46920.3308
|  | N17 | Softswitch - call control unit | SX-VOICE | BHE | 62253.7949 | 55020.9685 | 51969.7816 | 49380.5563 | 46920.3308
|  | N18 | Softswitch - right to use voice licenses | SX-RTU | BHE | 62253.7949 | 55020.9685 | 51969.7816 | 49380.5563 | 46920.3308
|  | N19 | Interconnect gateway - common equipment (chassis, power supply, racks etc.) | ICGW-CMN | Chassis | 0 | 0 | 0 | 0 | 0
|  | N20 | Interconnect gateway - controller | ICGW-CONTROL | BHE | 36835.5746 | 35779.2639 | 35654.3292 | 35365.6205 | 35079.2496
|  | N21 | Interconnect gateway - 1GE module (to CORE) | ICGW-1GE-CORE | Mbps | 2357.4768 | 2289.8729 | 2281.8771 | 2263.3997 | 2245.072
|  | N22 | Interconnect gateway - TDM module (to OLO) | ICGW-TDM-OLO | BHE | 36835.5746 | 35779.2639 | 35654.3292 | 35365.6205 | 35079.2496
|  | N23 | International gateway - common equipment (chassis, power supply, racks etc.) | INTGW-CMN | Chassis | 0 | 0 | 0 | 0 | 0
|  | N24 | International gateway - controller | INTGW-CONTROL | BHE | 25079.0376 | 22828.9188 | 21954.1037 | 21163.6646 | 20401.6846
|  | N25 | International gateway - 1GE module (to CORE) | INTGW-1GE-CORE | Mbps | 1605.0584 | 1461.0508 | 1405.0626 | 1354.4745 | 1305.7078
|  | N26 | International gateway - TDM module (to INT) | INTGW-TDM-INT | BHE | 25079.0376 | 22828.9188 | 21954.1037 | 21163.6646 | 20401.6846
|  | N27 | Signalling gateway - common equipment (chassis, power supply, racks etc.) | SGW-CMN | Chassis | 0 | 0 | 0 | 0 | 0
|  | N28 | Signalling gateway - controller | SGW-CONTROL | BHE | 30957.3061 | 29304.0913 | 28804.2165 | 28264.6426 | 27735.1762
|  | N29 | Signalling gateway - CCS7 to SIGTRAN to the core | SGW-SIGTRAN | BHE | 30957.3061 | 29304.0913 | 28804.2165 | 28264.6426 | 27735.1762
|  | N30 | SDH STM-1 | SDH-STM-1 | Mbps | 1178.7384 | 1144.9364 | 1140.9385 | 1131.6999 | 1122.536
|  | N31 | SDH STM-4 | SDH-STM-4 | Mbps | 0 | 0 | 0 | 0 | 0
|  | N32 | SDH STM-16 | SDH-STM-16 | Mbps | 802.7711 | 730.7652 | 702.7693 | 677.4738 | 653.0887
|  | N33 | Network management system | NMS | Subscribers | 1677462.5041 | 1675790.1826 | 1674377.071 | 1673182.9916 | 1671989.7639
|  | N34 | Operational support system | OSS | Subscribers | 1677462.5041 | 1675790.1826 | 1674377.071 | 1673182.9916 | 1671989.7639
|  | N35 | Interconnection billing system | IBIL | Subscribers | 1677462.5041 | 1675790.1826 | 1674377.071 | 1673182.9916 | 1671989.7639
| 6.08 | Required network elements (whole network)
|  | Code | Network element | Acronym | Cost driver | Number of nodes | 2016 | 2017 | 2018 | 2019 | 2020
|  | N01 | MSAN - common equipment (chassis, power supply, racks etc.) | MSAN-CMN | Chassis | 19 | 19 | 19 | 19 | 19 | 19
|  | N02 | MSAN - 1GE card | MSAN-1GE | Mbps |  | 4819.7103 | 4153.7253 | 3841.7206 | 3582.6479 | 3341.0462
|  | N03 | Layer 2 Aggregation switch - common equipment (chassis, power supply, racks etc.) | AGGR-CMN | Chassis | 10 | 10 | 10 | 10 | 10 | 10
|  | N04 | Layer 2 Aggregation switch - 1GE card (to MSAN Ring) | AGGR-1GE-MSAN | Mbps |  | 6317.9941 | 5446.7986 | 5044.9751 | 4711.5293 | 4400.1224
|  | N05 | Layer 2 Aggregation switch - 2,5GE module (to AGGR Ring) | AGGR-2,5GE-AGGR | Mbps |  | 6317.9941 | 5446.7986 | 5044.9751 | 4711.5293 | 4400.1224
|  | N06 | Layer 2 Aggregation switch - processor | AGGR-PROC | Mbps |  | 6317.9941 | 5446.7986 | 5044.9751 | 4711.5293 | 4400.1224
|  | N07 | Layer 3 edge router - common equipment (chassis, power supply, racks etc.) | EDGE-CMN | Chassis | 6 | 6 | 6 | 6 | 6 | 6
|  | N08 | Layer 3 edge router - 2,5GE module (to AGGR Ring) | EDGE-2,5GE-AGGR | Mbps |  | 5993.1353 | 5172.2929 | 4813.0178 | 4515.5253 | 4236.4209
|  | N09 | Layer 3 edge router - 2,5GE module (to EDGE Ring) | EDGE-2,5GE-EDGE | Mbps |  | 5993.1353 | 5172.2929 | 4813.0178 | 4515.5253 | 4236.4209
|  | N10 | Layer 3 edge router - processor | EDGE-PROC | Mbps |  | 5993.1353 | 5172.2929 | 4813.0178 | 4515.5253 | 4236.4209
|  | N11 | Layer 3 core router - common equipment (chassis, power supply, racks etc.) | CORE-CMN | Chassis | 5 | 5 | 5 | 5 | 5 | 5
|  | N12 | Layer 3 core router - 2,5GE module (to EDGE Ring) | CORE-2,5GE-EDGE | Mbps |  | 5991.7736 | 5171.1422 | 4812.0455 | 4514.7037 | 4235.7351
|  | N13 | Layer 3 core router - 2,5GE module (to CORE Ring) | CORE-2,5GE-CORE | Mbps |  | 6064.8502 | 5236.1553 | 4869.882 | 4566.1531 | 4281.3675
|  | N14 | Layer 3 core router - processor | CORE-PROC | Mbps |  | 7973.0412 | 7046.6041 | 6655.5153 | 6323.6409 | 6008.3152
|  | N15 | Softswitch - common equipment (chassis, power supply, racks etc.) | SX-CMN | Chassis | 4 | 4 | 4 | 4 | 4 | 4
|  | N16 | Softswitch - session border controller | SX-SBC | BHE |  | 622.5379 | 550.2097 | 519.6978 | 493.8056 | 469.2033
|  | N17 | Softswitch - call control unit | SX-VOICE | BHE |  | 622.5379 | 550.2097 | 519.6978 | 493.8056 | 469.2033
|  | N18 | Softswitch - right to use voice licenses | SX-RTU | BHE |  | 622.5379 | 550.2097 | 519.6978 | 493.8056 | 469.2033
|  | N19 | Interconnect gateway - common equipment (chassis, power supply, racks etc.) | ICGW-CMN | Chassis | 2 | 2 | 2 | 2 | 2 | 2
|  | N20 | Interconnect gateway - controller | ICGW-CONTROL | BHE |  | 368.3557 | 357.7926 | 356.5433 | 353.6562 | 350.7925
|  | N21 | Interconnect gateway - 1GE module (to CORE) | ICGW-1GE-CORE | Mbps |  | 2357.4768 | 2289.8729 | 2281.8771 | 2263.3997 | 2245.072
|  | N22 | Interconnect gateway - TDM module (to OLO) | ICGW-TDM-OLO | BHE |  | 368.3557 | 357.7926 | 356.5433 | 353.6562 | 350.7925
|  | N23 | International gateway - common equipment (chassis, power supply, racks etc.) | INTGW-CMN | Chassis | 2 | 2 | 2 | 2 | 2 | 2
|  | N24 | International gateway - controller | INTGW-CONTROL | BHE |  | 250.7904 | 228.2892 | 219.541 | 211.6366 | 204.0168
|  | N25 | International gateway - 1GE module (to CORE) | INTGW-1GE-CORE | Mbps |  | 1605.0584 | 1461.0508 | 1405.0626 | 1354.4745 | 1305.7078
|  | N26 | International gateway - TDM module (to INT) | INTGW-TDM-INT | BHE |  | 250.7904 | 228.2892 | 219.541 | 211.6366 | 204.0168
|  | N27 | Signalling gateway - common equipment (chassis, power supply, racks etc.) | SGW-CMN | Chassis | 4 | 4 | 4 | 4 | 4 | 4
|  | N28 | Signalling gateway - controller | SGW-CONTROL | BHE |  | 309.5731 | 293.0409 | 288.0422 | 282.6464 | 277.3518
|  | N29 | Signalling gateway - CCS7 to SIGTRAN to the core | SGW-SIGTRAN | BHE |  | 309.5731 | 293.0409 | 288.0422 | 282.6464 | 277.3518
|  | N30 | SDH STM-1 | SDH-STM-1 | Mbps |  | 7.6048 | 7.3867 | 7.3609 | 7.3013 | 7.2422
|  | N31 | SDH STM-4 | SDH-STM-4 | Mbps |  | 1 | 1 | 1 | 1 | 1
|  | N32 | SDH STM-16 | SDH-STM-16 | Mbps |  | 1 | 1 | 1 | 1 | 1
|  | N33 | Network management system | NMS | Subscribers |  | 2.7958 | 2.793 | 2.7906 | 2.7886 | 2.7866
|  | N34 | Operational support system | OSS | Subscribers |  | 1.0484 | 1.0474 | 1.0465 | 1.0457 | 1.045
|  | N35 | Interconnection billing system | IBIL | Subscribers |  | 1 | 1 | 1 | 1 | 1
| 6.09 | Transmission links parameters
|  | Code | Transmission link |  | Number of rings | Total length of rings | Length in urban areas | Length in suburban areas | Length in rural areas | Length of ducted cables | Length of direct bury cables
|  | TL01 | MSAN-MSAN |  | 4.75 | 261.25 | 47.5 | 23.75 | 190 | 71.25 | 190
|  | TL02 | AGGR-AGGR |  | 2.5 | 212.5 | 25 | 12.5 | 175 | 37.5 | 175
|  | TL03 | EDGE-EDGE |  | 1.5 | 127.5 | 15 | 7.5 | 105 | 22.5 | 105
|  | TL04 | CORE-CORE |  | 1.25 | 350 | 50 | 25 | 275 | 75 | 275
|  | TL05 | CORE-ICGW |  | 1.25 | 0 | 0 | 0 | 0 | 0 | 0
|  | TL06 | CORE-INTGW |  | 1.25 | 0 | 0 | 0 | 0 | 0 | 0
| 6.1 | Required transmission equipment by links
|  |  |  | Transmission equipment | Trench - urban | Trench - suburban | Trench - rural | Duct | Cable - ducted 12 fibre | Cable - ducted 24 fibre | Cable - ducted 48 fibre | Cable - ducted 64 fibre | Cable - ducted 96 fibre | Cable - ducted 192 fibre | Cable - direct bury 12 fibre | Cable - direct bury 24 fibre | Cable - direct bury 48 fibre | Cable - direct bury 64 fibre | Cable - direct bury 96 fibre | Cable - direct bury 192 fibre | Fibre joint | Jointing box | Manhole | Cross connection frame | #VALUE! | #VALUE! | #VALUE! | #VALUE! | #VALUE! | #VALUE! | #VALUE! | #VALUE! | #VALUE! | #VALUE!
|  |  |  | Cost driver | km urban | km suburban | km rural | km ducted | km ducted | km ducted | km ducted | km ducted | km ducted | km ducted | km direct bury | km direct bury | km direct bury | km direct bury | km direct bury | km direct bury | km total | km total | km total | km total | #VALUE! | #VALUE! | #VALUE! | #VALUE! | #VALUE! | #VALUE! | #VALUE! | #VALUE! | #VALUE! | #VALUE!
|  | Code | Transmission link
|  | TL01 | MSAN-MSAN |  | 48 | 24 | 190 | 72 | 0 | 72 | 0 | 0 | 0 | 0 | 0 | 190 | 0 | 0 | 0 | 0 | 53 | 53 | 53 | 53 | #VALUE! | #VALUE! | #VALUE! | #VALUE! | #VALUE! | #VALUE! | #VALUE! | #VALUE! | #VALUE! | #VALUE!
|  | TL02 | AGGR-AGGR |  | 25 | 13 | 175 | 38 | 0 | 0 | 38 | 0 | 0 | 0 | 0 | 0 | 175 | 0 | 0 | 0 | 22 | 22 | 22 | 22 | #VALUE! | #VALUE! | #VALUE! | #VALUE! | #VALUE! | #VALUE! | #VALUE! | #VALUE! | #VALUE! | #VALUE!
|  | TL03 | EDGE-EDGE |  | 15 | 8 | 105 | 23 | 0 | 0 | 0 | 23 | 0 | 0 | 0 | 0 | 0 | 105 | 0 | 0 | 13 | 13 | 13 | 13 | #VALUE! | #VALUE! | #VALUE! | #VALUE! | #VALUE! | #VALUE! | #VALUE! | #VALUE! | #VALUE! | #VALUE!
|  | TL04 | CORE-CORE |  | 50 | 25 | 275 | 75 | 0 | 0 | 0 | 0 | 0 | 75 | 0 | 0 | 0 | 0 | 0 | 275 | 35 | 35 | 35 | 35 | #VALUE! | #VALUE! | #VALUE! | #VALUE! | #VALUE! | #VALUE! | #VALUE! | #VALUE! | #VALUE! | #VALUE!
|  | TL05 | CORE-ICGW |  | 0 | 0 | 0 | 0 | 0 | 0 | 0 | 0 | 0 | 0 | 0 | 0 | 0 | 0 | 0 | 0 | 0 | 0 | 0 | 0 | #VALUE! | #VALUE! | #VALUE! | #VALUE! | #VALUE! | #VALUE! | #VALUE! | #VALUE! | #VALUE! | #VALUE!
|  | TL06 | CORE-INTGW |  | 0 | 0 | 0 | 0 | 0 | 0 | 0 | 0 | 0 | 0 | 0 | 0 | 0 | 0 | 0 | 0 | 0 | 0 | 0 | 0 | #VALUE! | #VALUE! | #VALUE! | #VALUE! | #VALUE! | #VALUE! | #VALUE! | #VALUE! | #VALUE! | #VALUE!

## 7.Network costs
7 | Network costs
| Function: | Equipment costs (capital, installation, operating and total) for all asset categories and all years
| Inputs: | None
| Transfers: | Cost and cost trend data derived from 4. Unit investment and opex
Numbers of assets required taken from 6. Network design
| Calculations: | Annualisation of capex using depreciation formula.
Summation of cost types to derive total annual costs per asset category.
| Outputs: | Annual costs per asset category transferred to 9. Service costing
| 7.01 | Equipment costs (investment, installation, annual capital and operating and total annual costs) for all years
[5 empty] | unit capex |  |  |  |  | annualisation parameters (various) | [5 empty] | annual unit capital cost |  |  |  |  | unit opex |  |  |  |  | annual unit cost
[5 empty] | 2016 | 2017 | 2018 | 2019 | 2020 | [6 empty] | 2016 | 2017 | 2018 | 2019 | 2020 | 2016 | 2017 | 2018 | 2019 | 2020 | 2016 | 2017 | 2018 | 2019 | 2020
|  | Code | Network element | Acronym | Unit equip + install cost | Unit equip + install cost | Unit equip + install cost | Unit equip + install cost | Unit equip + install cost | WACC | Price Trend (+ or - %) | Asset life | Scrap value (% of capital) | Depreciation | Depreciation + WACC | Annual unit capital cost | Annual unit capital cost | Annual unit capital cost | Annual unit capital cost | Annual unit capital cost | Unit operating cost | Unit operating cost | Unit operating cost | Unit operating cost | Unit operating cost | Annual unit cost | Annual unit cost | Annual unit cost | Annual unit cost | Annual unit cost
|  | N01 | MSAN - common equipment (chassis, power supply, racks etc.) | MSAN-CMN | 80991.9 | 84938.4144 | 89078.5436 | 93421.8348 | 97978.3077 | 12% | 5% | 5 | 5% | 12.66% | 24.66% | 19972.8512 | 20946.0737 | 21967.0423 | 23038.1112 | 24161.7514 | 7362.9 | 7627.9644 | 7902.5711 | 8187.0637 | 8481.798 | 27335.7512 | 28574.0381 | 29869.6134 | 31225.1749 | 32643.5494
|  | N02 | MSAN - 1GE card | MSAN-1GE | 902 | 888.552 | 875.5383 | 862.9561 | 850.803 | 12% | -2% | 5 | 5% | 15.93% | 27.93% | 251.898 | 248.1424 | 244.5081 | 240.9944 | 237.6004 | 82 | 84.952 | 88.0103 | 91.1786 | 94.4611 | 333.898 | 333.0944 | 332.5184 | 332.173 | 332.0615
|  | N03 | Layer 2 Aggregation switch - common equipment (chassis, power supply, racks etc.) | AGGR-CMN | 18132.4828 | 18900.1849 | 19701.2709 | 20537.2301 | 21409.6194 | 12% | 5% | 6 | 5% | 9.25% | 21.25% | 3853.1695 | 4016.3069 | 4186.5384 | 4364.1805 | 4549.5641 | 410.4741 | 425.2512 | 440.5603 | 456.4204 | 472.8516 | 4263.6436 | 4441.5581 | 4627.0987 | 4820.601 | 5022.4156
|  | N04 | Layer 2 Aggregation switch - 1GE card (to MSAN Ring) | AGGR-1GE-MSAN | 5.1521 | 5.3016 | 5.4573 | 5.6193 | 5.7878 | 12% | -2% | 6 | 5% | 12.76% | 24.76% | 1.2754 | 1.3125 | 1.351 | 1.3911 | 1.4328 | 0.032074 | 0.033228 | 0.034424 | 0.035664 | 0.036948 | 1.3075 | 1.3457 | 1.3854 | 1.4267 | 1.4697
|  | N05 | Layer 2 Aggregation switch - 2,5GE module (to AGGR Ring) | AGGR-2,5GE-AGGR | 28.7212 | 29.6623 | 30.6392 | 31.6531 | 32.7052 | 12% | -2% | 6 | 5% | 12.76% | 24.76% | 7.1101 | 7.3431 | 7.5849 | 7.8359 | 8.0964 | 0.082872 | 0.085856 | 0.088946 | 0.092148 | 0.095466 | 7.193 | 7.4289 | 7.6738 | 7.928 | 8.1918
|  | N06 | Layer 2 Aggregation switch - processor | AGGR-PROC | 224.21 | 231.8504 | 239.7744 | 247.9922 | 256.514 | 12% | -2% | 6 | 5% | 12.76% | 24.76% | 55.5044 | 57.3958 | 59.3574 | 61.3917 | 63.5014 | 0.385 | 0.39886 | 0.41322 | 0.42809 | 0.44351 | 55.8894 | 57.7946 | 59.7706 | 61.8198 | 63.9449
|  | N07 | Layer 3 edge router - common equipment (chassis, power supply, racks etc.) | EDGE-CMN | 202830.4666 | 212902.9699 | 223476.6137 | 234576.3655 | 246228.438 | 12% | 5% | 6 | 5% | 9.25% | 21.25% | 43101.6633 | 45242.0796 | 47488.9888 | 49847.6964 | 52323.7727 | 19790.0467 | 20502.4883 | 21240.5779 | 22005.2387 | 22797.4273 | 62891.71 | 65744.568 | 68729.5667 | 71852.9351 | 75121.2
|  | N08 | Layer 3 edge router - 2,5GE module (to AGGR Ring) | EDGE-2,5GE-AGGR | 1320.0208 | 1366.4204 | 1414.5128 | 1464.3585 | 1516.0202 | 12% | -2% | 6 | 5% | 12.76% | 24.76% | 326.778 | 338.2645 | 350.17 | 362.5096 | 375.2987 | 2.0021 | 2.0742 | 2.1488 | 2.2262 | 2.3063 | 328.7801 | 340.3386 | 352.3188 | 364.7357 | 377.605
|  | N09 | Layer 3 edge router - 2,5GE module (to EDGE Ring) | EDGE-2,5GE-EDGE | 1320.0208 | 1366.4204 | 1414.5128 | 1464.3585 | 1516.0202 | 12% | -2% | 6 | 5% | 12.76% | 24.76% | 326.778 | 338.2645 | 350.17 | 362.5096 | 375.2987 | 2.0021 | 2.0742 | 2.1488 | 2.2262 | 2.3063 | 328.7801 | 340.3386 | 352.3188 | 364.7357 | 377.605
|  | N10 | Layer 3 edge router - processor | EDGE-PROC | 498 | 514.192 | 531.0016 | 548.4504 | 566.5607 | 12% | -2% | 6 | 5% | 12.76% | 24.76% | 123.2825 | 127.2909 | 131.4522 | 135.7718 | 140.2551 | 3.1 | 3.2116 | 3.3272 | 3.447 | 3.5711 | 126.3825 | 130.5025 | 134.7794 | 139.2188 | 143.8261
|  | N11 | Layer 3 core router - common equipment (chassis, power supply, racks etc.) | CORE-CMN | 202830.4666 | 212902.9699 | 223476.6137 | 234576.3655 | 246228.438 | 12% | 5% | 6 | 5% | 9.25% | 21.25% | 43101.6633 | 45242.0796 | 47488.9888 | 49847.6964 | 52323.7727 | 19790.0467 | 20502.4883 | 21240.5779 | 22005.2387 | 22797.4273 | 62891.71 | 65744.568 | 68729.5667 | 71852.9351 | 75121.2
|  | N12 | Layer 3 core router - 2,5GE module (to EDGE Ring) | CORE-2,5GE-EDGE | 1320.0208 | 1366.4204 | 1414.5128 | 1464.3585 | 1516.0202 | 12% | -2% | 6 | 5% | 12.76% | 24.76% | 326.778 | 338.2645 | 350.17 | 362.5096 | 375.2987 | 2.0021 | 2.0742 | 2.1488 | 2.2262 | 2.3063 | 328.7801 | 340.3386 | 352.3188 | 364.7357 | 377.605
|  | N13 | Layer 3 core router - 2,5GE module (to CORE Ring) | CORE-2,5GE-CORE | 1320.0208 | 1366.4204 | 1414.5128 | 1464.3585 | 1516.0202 | 12% | -2% | 6 | 5% | 12.76% | 24.76% | 326.778 | 338.2645 | 350.17 | 362.5096 | 375.2987 | 2.0021 | 2.0742 | 2.1488 | 2.2262 | 2.3063 | 328.7801 | 340.3386 | 352.3188 | 364.7357 | 377.605
|  | N14 | Layer 3 core router - processor | CORE-PROC | 495.84 | 512.0752 | 528.9272 | 546.4175 | 564.5684 | 12% | -2% | 6 | 5% | 12.76% | 24.76% | 122.7478 | 126.7669 | 130.9387 | 135.2685 | 139.7618 | 2.884 | 2.9878 | 3.0954 | 3.2068 | 3.3223 | 125.6318 | 129.7547 | 134.0341 | 138.4753 | 143.0841
|  | N15 | Softswitch - common equipment (chassis, power supply, racks etc.) | SX-CMN | 2530 | 2653.28 | 2782.6081 | 2918.2825 | 3060.6162 | 12% | 5% | 6 | 5% | 9.25% | 21.25% | 537.6274 | 563.8245 | 591.3068 | 620.1377 | 650.3838 | 230 | 238.28 | 246.8581 | 255.745 | 264.9518 | 767.6274 | 802.1045 | 838.1649 | 875.8827 | 915.3356
|  | N16 | Softswitch - session border controller | SX-SBC | 8140 | 8018.64 | 7901.199 | 7787.6524 | 7677.978 | 12% | -2% | 6 | 5% | 12.76% | 24.76% | 2015.0993 | 1985.056 | 1955.9829 | 1927.8738 | 1900.7233 | 2306.689 | 2389.7298 | 2475.7601 | 2564.8874 | 2657.2234 | 4321.7883 | 4374.7858 | 4431.7429 | 4492.7613 | 4557.9467
|  | N17 | Softswitch - call control unit | SX-VOICE | 1182.5 | 1164.87 | 1147.8093 | 1131.3144 | 1115.3819 | 12% | -2% | 6 | 5% | 12.76% | 24.76% | 292.734 | 288.3696 | 284.1462 | 280.0628 | 276.1186 | 202.3156 | 209.5989 | 217.1445 | 224.9617 | 233.0603 | 495.0496 | 497.9686 | 501.2907 | 505.0244 | 509.1789
|  | N18 | Softswitch - right to use voice licenses | SX-RTU | 2500 | 2450 | 2401 | 2352.98 | 2305.9204 | 12% | -2% | 6 | 5% | 12.76% | 24.76% | 618.888 | 606.5102 | 594.38 | 582.4924 | 570.8426 | 475 | 492.1 | 509.8156 | 528.169 | 547.183 | 1093.888 | 1098.6102 | 1104.1956 | 1110.6614 | 1118.0256
|  | N19 | Interconnect gateway - common equipment (chassis, power supply, racks etc.) | ICGW-CMN | 2420 | 2537.92 | 2661.6251 | 2791.4006 | 2927.5459 | 12% | 5% | 6 | 5% | 9.25% | 21.25% | 514.2523 | 539.3104 | 565.5978 | 593.1752 | 622.1062 | 220 | 227.92 | 236.1251 | 244.6256 | 253.4321 | 734.2523 | 767.2304 | 801.7229 | 837.8009 | 875.5384
|  | N20 | Interconnect gateway - controller | ICGW-CONTROL | 3630 | 3575.88 | 3523.5077 | 3472.872 | 3423.9631 | 12% | -2% | 6 | 5% | 12.76% | 24.76% | 898.6254 | 885.2277 | 872.2626 | 859.7275 | 847.6199 | 330 | 341.88 | 354.1877 | 366.9384 | 380.1482 | 1228.6254 | 1227.1077 | 1226.4503 | 1226.6659 | 1227.7681
|  | N21 | Interconnect gateway - 1GE module (to CORE) | ICGW-1GE-CORE | 4.18 | 4.1177 | 4.0574 | 3.9991 | 3.9427 | 12% | -2% | 6 | 5% | 12.76% | 24.76% | 1.0348 | 1.0194 | 1.0044 | 0.98999 | 0.97605 | 0.38 | 0.39368 | 0.40785 | 0.42254 | 0.43775 | 1.4148 | 1.413 | 1.4123 | 1.4125 | 1.4138
|  | N22 | Interconnect gateway - TDM module (to OLO) | ICGW-TDM-OLO | 145.5026 | 143.3333 | 141.2341 | 139.2044 | 137.244 | 12% | -2% | 6 | 5% | 12.76% | 24.76% | 36.0199 | 35.4829 | 34.9632 | 34.4608 | 33.9755 | 13.2275 | 13.7037 | 14.197 | 14.7081 | 15.2376 | 49.2474 | 49.1866 | 49.1603 | 49.1689 | 49.2131
|  | N23 | International gateway - common equipment (chassis, power supply, racks etc.) | INTGW-CMN | 2420 | 2537.92 | 2661.6251 | 2791.4006 | 2927.5459 | 12% | 5% | 6 | 5% | 9.25% | 21.25% | 514.2523 | 539.3104 | 565.5978 | 593.1752 | 622.1062 | 220 | 227.92 | 236.1251 | 244.6256 | 253.4321 | 734.2523 | 767.2304 | 801.7229 | 837.8009 | 875.5384
|  | N24 | International gateway - controller | INTGW-CONTROL | 3630 | 3575.88 | 3523.5077 | 3472.872 | 3423.9631 | 12% | -2% | 6 | 5% | 12.76% | 24.76% | 898.6254 | 885.2277 | 872.2626 | 859.7275 | 847.6199 | 330 | 341.88 | 354.1877 | 366.9384 | 380.1482 | 1228.6254 | 1227.1077 | 1226.4503 | 1226.6659 | 1227.7681
|  | N25 | International gateway - 1GE module (to CORE) | INTGW-1GE-CORE | 4.18 | 4.1177 | 4.0574 | 3.9991 | 3.9427 | 12% | -2% | 6 | 5% | 12.76% | 24.76% | 1.0348 | 1.0194 | 1.0044 | 0.98999 | 0.97605 | 0.38 | 0.39368 | 0.40785 | 0.42254 | 0.43775 | 1.4148 | 1.413 | 1.4123 | 1.4125 | 1.4138
|  | N26 | International gateway - TDM module (to INT) | INTGW-TDM-INT | 145.5026 | 143.3333 | 141.2341 | 139.2044 | 137.244 | 12% | -2% | 6 | 5% | 12.76% | 24.76% | 36.0199 | 35.4829 | 34.9632 | 34.4608 | 33.9755 | 13.2275 | 13.7037 | 14.197 | 14.7081 | 15.2376 | 49.2474 | 49.1866 | 49.1603 | 49.1689 | 49.2131
|  | N27 | Signalling gateway - common equipment (chassis, power supply, racks etc.) | SGW-CMN | 6600 | 6921.6 | 7258.9776 | 7612.9108 | 7984.2161 | 12% | 5% | 6 | 5% | 9.25% | 21.25% | 1402.5062 | 1470.8465 | 1542.5395 | 1617.7506 | 1696.6534 | 600 | 621.6 | 643.9776 | 667.1608 | 691.1786 | 2002.5062 | 2092.4465 | 2186.5171 | 2284.9114 | 2387.8319
|  | N28 | Signalling gateway - controller | SGW-CONTROL | 34.1 | 33.5916 | 33.0996 | 32.6239 | 32.1645 | 12% | -2% | 6 | 5% | 12.76% | 24.76% | 8.4416 | 8.3158 | 8.194 | 8.0762 | 7.9625 | 3.1 | 3.2116 | 3.3272 | 3.447 | 3.5711 | 11.5416 | 11.5274 | 11.5212 | 11.5232 | 11.5336
|  | N29 | Signalling gateway - CCS7 to SIGTRAN to the core | SGW-SIGTRAN | 220 | 216.72 | 213.5459 | 210.4771 | 207.5129 | 12% | -2% | 6 | 5% | 12.76% | 24.76% | 54.4621 | 53.6502 | 52.8644 | 52.1047 | 51.3709 | 20 | 20.72 | 21.4659 | 22.2387 | 23.0393 | 74.4621 | 74.3702 | 74.3303 | 74.3434 | 74.4102
|  | N30 | SDH STM-1 | SDH-STM-1 | 9719.6 | 9574.6896 | 9434.4587 | 9298.878 | 9167.9207 | 12% | -2% | 6 | 5% | 12.76% | 24.76% | 2406.1375 | 2370.2641 | 2335.5493 | 2301.9855 | 2269.5664 | 883.6 | 915.4096 | 948.3643 | 982.5055 | 1017.8757 | 3289.7375 | 3285.6737 | 3283.9136 | 3284.491 | 3287.4421
|  | N31 | SDH STM-4 | SDH-STM-4 | 10379.6 | 10224.8496 | 10075.0965 | 9930.3093 | 9790.4595 | 12% | -2% | 6 | 5% | 12.76% | 24.76% | 2569.5239 | 2531.2146 | 2494.1425 | 2458.2996 | 2423.6791 | 943.6 | 977.5696 | 1012.7621 | 1049.2215 | 1086.9935 | 3513.1239 | 3508.7842 | 3506.9046 | 3507.5212 | 3510.6726
|  | N32 | SDH STM-16 | SDH-STM-16 | 14477.1 | 14261.2596 | 14052.3893 | 13850.4451 | 13655.3876 | 12% | -2% | 6 | 5% | 12.76% | 24.76% | 3583.8813 | 3530.4489 | 3478.742 | 3428.7496 | 3380.4621 | 1316.1 | 1363.4796 | 1412.5649 | 1463.4172 | 1516.1002 | 4899.9813 | 4893.9285 | 4891.3068 | 4892.1668 | 4896.5623
|  | N33 | Network management system | NMS | 540782 | 532719.432 | 524917.226 | 517373.7426 | 510087.5039 | 12% | -2% | 6 | 5% | 12.76% | 24.76% | 133873.3932 | 131877.4626 | 129945.986 | 128078.5575 | 126274.8113 | 49162 | 50931.832 | 52765.378 | 54664.9316 | 56632.8691 | 183035.3932 | 182809.2946 | 182711.364 | 182743.4891 | 182907.6804
|  | N34 | Operational support system | OSS | 7813564 | 7697070.864 | 7584339.6039 | 7475346.5347 | 7370070.3008 | 12% | -2% | 6 | 5% | 12.76% | 24.76% | 1934288.3563 | 1905449.8754 | 1877542.6663 | 1850560.8659 | 1824499.1873 | 710324 | 735895.664 | 762387.9079 | 789833.8726 | 818267.892 | 2644612.3563 | 2641345.5394 | 2639930.5742 | 2640394.7385 | 2642767.0793
|  | N35 | Interconnection billing system | IBIL | 3928100 | 3869535.6 | 3812862.4016 | 3758068.4977 | 3705143.1522 | 12% | -2% | 6 | 5% | 12.76% | 24.76% | 972421.5598 | 957923.6384 | 943893.8937 | 930329.3782 | 917227.434 | 357100 | 369955.6 | 383274.0016 | 397071.8657 | 411366.4528 | 1329521.5598 | 1327879.2384 | 1327167.8953 | 1327401.2438 | 1328593.8868
[5 empty] | unit capex |  |  |  |  | annualisation parameters (various) | [5 empty] | annual unit capital cost 2016: annual unit capital cost; unit opex 2016: unit opex; annual unit cost 2016: annual unit cost
[5 empty] | 2016 | 2017 | 2018 | 2019 | 2020 | [6 empty] | 2016 | 2017 | 2018 | 2019 | 2020 | 2016 | 2017 | 2018 | 2019 | 2020 | 2016 | 2017 | 2018 | 2019 | 2020
|  | Code | Transmission equipment |  | Unit equip + install cost | Unit equip + install cost | Unit equip + install cost | Unit equip + install cost | Unit equip + install cost | WACC | Price Trend (+ or - %) | Asset life | Scrap value (% of capital) | Depreciation | Depreciation + WACC | Annual unit capital cost | Annual unit capital cost | Annual unit capital cost | Annual unit capital cost | Annual unit capital cost | Unit operating cost | Unit operating cost | Unit operating cost | Unit operating cost | Unit operating cost | Annual unit cost | Annual unit cost | Annual unit cost | Annual unit cost | Annual unit cost
|  | TE01 | Trench - urban |  | 20068.7176 | 20791.1915 | 21539.6744 | 22315.1026 | 23118.4463 | 12% | 3.6% | 25 | 5% | -2.234% | 9.766% | 1959.9295 | 2030.487 | 2103.5845 | 2179.3136 | 2257.7689 | 2006.8718 | 2079.1191 | 2153.9674 | 2231.5103 | 2311.8446 | 3966.8013 | 4109.6061 | 4257.552 | 4410.8238 | 4569.6135
|  | TE02 | Trench - suburban |  | 14231.2982 | 14743.625 | 15274.3955 | 15824.2737 | 16393.9475 | 12% | 3.6% | 25 | 5% | -2.234% | 9.766% | 1389.8418 | 1439.8761 | 1491.7116 | 1545.4132 | 1601.0481 | 1423.1298 | 1474.3625 | 1527.4395 | 1582.4274 | 1639.3948 | 2812.9716 | 2914.2385 | 3019.1511 | 3127.8406 | 3240.4428
|  | TE03 | Trench - rural |  | 15605.1395 | 16166.9245 | 16748.9338 | 17351.8954 | 17976.5637 | 12% | 3.6% | 25 | 5% | -2.234% | 9.766% | 1524.0124 | 1578.8768 | 1635.7164 | 1694.6022 | 1755.6078 | 1560.514 | 1616.6925 | 1674.8934 | 1735.1895 | 1797.6564 | 3084.5263 | 3195.5693 | 3310.6098 | 3429.7917 | 3553.2642
|  | TE04 | Duct |  | 6140.6155 | 6447.6463 | 6770.0286 | 7108.53 | 7463.9565 | 12% | 5% | 25 | 5% | -3.284% | 8.716% | 535.1861 | 561.9454 | 590.0427 | 619.5448 | 650.522 | 614.0615 | 636.1678 | 659.0698 | 682.7963 | 707.377 | 1149.2476 | 1198.1132 | 1249.1125 | 1302.3411 | 1357.899
|  | TE05 | Cable - ducted 12 fibre |  | 701 | 736.05 | 772.8525 | 811.4951 | 852.0699 | 12% | 5% | 10 | 5% | 2.483% | 14.48% | 101.5269 | 106.6032 | 111.9334 | 117.53 | 123.4065 | 70.1 | 72.6236 | 75.238 | 77.9466 | 80.7527 | 171.6269 | 179.2268 | 187.1714 | 195.4767 | 204.1592
|  | TE06 | Cable - ducted 24 fibre |  | 852 | 894.6 | 939.33 | 986.2965 | 1035.6113 | 12% | 5% | 10 | 5% | 2.483% | 14.48% | 123.3964 | 129.5662 | 136.0446 | 142.8468 | 149.9891 | 85.2 | 88.2672 | 91.4448 | 94.7368 | 98.1474 | 208.5964 | 217.8334 | 227.4894 | 237.5836 | 248.1365
|  | TE07 | Cable - ducted 48 fibre |  | 1275 | 1338.75 | 1405.6875 | 1475.9719 | 1549.7705 | 12% | 5% | 10 | 5% | 2.483% | 14.48% | 184.6601 | 193.8931 | 203.5878 | 213.7672 | 224.4556 | 127.5 | 132.09 | 136.8452 | 141.7717 | 146.8754 | 312.1601 | 325.9831 | 340.433 | 355.5389 | 371.331
|  | TE08 | Cable - ducted 64 fibre |  | 1531 | 1607.55 | 1687.9275 | 1772.3239 | 1860.9401 | 12% | 5% | 10 | 5% | 2.483% | 14.48% | 221.737 | 232.8238 | 244.465 | 256.6883 | 269.5227 | 153.1 | 158.6116 | 164.3216 | 170.2372 | 176.3657 | 374.837 | 391.4354 | 408.7867 | 426.9255 | 445.8884
|  | TE09 | Cable - ducted 96 fibre |  | 1955 | 2052.75 | 2155.3875 | 2263.1569 | 2376.3147 | 12% | 5% | 10 | 5% | 2.483% | 14.48% | 283.1455 | 297.3028 | 312.168 | 327.7764 | 344.1652 | 195.5 | 202.538 | 209.8294 | 217.3832 | 225.209 | 478.6455 | 499.8408 | 521.9973 | 545.1596 | 569.3742
|  | TE10 | Cable - ducted 192 fibre |  | 2496.4239 | 2621.2451 | 2752.3074 | 2889.9227 | 3034.4189 | 12% | 5% | 10 | 5% | 2.483% | 14.48% | 361.5608 | 379.6388 | 398.6208 | 418.5518 | 439.4794 | 249.6424 | 258.6295 | 267.9402 | 277.586 | 287.5791 | 611.2032 | 638.2683 | 666.5609 | 696.1378 | 727.0585
|  | TE11 | Cable - direct bury 12 fibre |  | 841.2 | 883.26 | 927.423 | 973.7941 | 1022.4839 | 12% | 5% | 10 | 5% | 2.483% | 14.48% | 121.8322 | 127.9239 | 134.32 | 141.036 | 148.0879 | 84.12 | 87.1483 | 90.2857 | 93.5359 | 96.9032 | 205.9522 | 215.0722 | 224.6057 | 234.572 | 244.9911
|  | TE12 | Cable - direct bury 24 fibre |  | 1022.4 | 1073.52 | 1127.196 | 1183.5558 | 1242.7336 | 12% | 5% | 10 | 5% | 2.483% | 14.48% | 148.0757 | 155.4795 | 163.2535 | 171.4161 | 179.9869 | 102.24 | 105.9206 | 109.7338 | 113.6842 | 117.7768 | 250.3157 | 261.4001 | 272.9872 | 285.1003 | 297.7638
|  | TE13 | Cable - direct bury 48 fibre |  | 1530 | 1606.5 | 1686.825 | 1771.1662 | 1859.7246 | 12% | 5% | 10 | 5% | 2.483% | 14.48% | 221.5922 | 232.6718 | 244.3054 | 256.5206 | 269.3467 | 153 | 158.508 | 164.2143 | 170.126 | 176.2505 | 374.5922 | 391.1798 | 408.5197 | 426.6466 | 445.5972
|  | TE14 | Cable - direct bury 64 fibre |  | 1837.2 | 1929.06 | 2025.513 | 2126.7886 | 2233.1281 | 12% | 5% | 10 | 5% | 2.483% | 14.48% | 266.0844 | 279.3886 | 293.358 | 308.0259 | 323.4272 | 183.72 | 190.3339 | 197.1859 | 204.2846 | 211.6389 | 449.8044 | 469.7225 | 490.544 | 512.3106 | 535.0661
|  | TE15 | Cable - direct bury 96 fibre |  | 2346 | 2463.3 | 2586.465 | 2715.7883 | 2851.5777 | 12% | 5% | 10 | 5% | 2.483% | 14.48% | 339.7747 | 356.7634 | 374.6016 | 393.3316 | 412.9982 | 234.6 | 243.0456 | 251.7952 | 260.8599 | 270.2508 | 574.3747 | 599.809 | 626.3968 | 654.1915 | 683.249
|  | TE16 | Cable - direct bury 192 fibre |  | 2995.7087 | 3145.4941 | 3302.7688 | 3467.9073 | 3641.3026 | 12% | 5% | 10 | 5% | 2.483% | 14.48% | 433.8729 | 455.5666 | 478.3449 | 502.2621 | 527.3753 | 299.5709 | 310.3554 | 321.5282 | 333.1032 | 345.0949 | 733.4438 | 765.922 | 799.8731 | 835.3654 | 872.4702
|  | TE17 | Fibre joint |  | 2 | 2.1 | 2.205 | 2.3152 | 2.431 | 12% | 5% | 10 | 5% | 2.483% | 14.48% | 0.28966 | 0.30415 | 0.31935 | 0.33532 | 0.35209 | 0.2 | 0.2072 | 0.21466 | 0.22239 | 0.23039 | 0.48966 | 0.51135 | 0.53401 | 0.55771 | 0.58248
|  | TE18 | Jointing box |  | 20 | 21 | 22.05 | 23.1525 | 24.3101 | 12% | 5% | 25 | 5% | -3.284% | 8.716% | 1.7431 | 1.8303 | 1.9218 | 2.0179 | 2.1188 | 2 | 2.072 | 2.1466 | 2.2239 | 2.3039 | 3.7431 | 3.9023 | 4.0684 | 4.2417 | 4.4227
|  | TE19 | Manhole |  | 274.5716 | 288.3002 | 302.7152 | 317.851 | 333.7435 | 12% | 5% | 25 | 5% | -3.284% | 8.716% | 23.9303 | 25.1268 | 26.3832 | 27.7023 | 29.0875 | 27.4572 | 28.4456 | 29.4697 | 30.5306 | 31.6297 | 51.3875 | 53.5725 | 55.8528 | 58.2329 | 60.7171
|  | TE20 | Cross connection frame |  | 150 | 157.5 | 165.375 | 173.6438 | 182.3259 | 12% | 5% | 10 | 5% | 2.483% | 14.48% | 21.7247 | 22.811 | 23.9515 | 25.1491 | 26.4065 | 15 | 15.54 | 16.0994 | 16.679 | 17.2795 | 36.7247 | 38.351 | 40.0509 | 41.8281 | 43.686
| 7.02 | Network elements economic costs (annual capex and opex)
[5 empty] | volumes |  |  |  |  | total annual cost
[5 empty] | 2016 | 2017 | 2018 | 2019 | 2020 | 2016 | 2017 | 2018 | 2019 | 2020
|  | Code | Network element | Acronym | Equipment Volumes | Equipment Volumes | Equipment Volumes | Equipment Volumes | Equipment Volumes | Total Annual Cost | Total Annual Cost | Total Annual Cost | Total Annual Cost | Total Annual Cost
|  | N01 | MSAN - common equipment (chassis, power supply, racks etc.) | MSAN-CMN | 19 | 19 | 19 | 19 | 19 | 519379.2721 | 542906.7244 | 567522.655 | 593278.3234 | 620227.4386
|  | N02 | MSAN - 1GE card | MSAN-1GE | 4819.7103 | 4153.7253 | 3841.7206 | 3582.6479 | 3341.0462 | 1609291.6387 | 1383582.7923 | 1277442.8478 | 1190058.9219 | 1109432.7517
|  | N03 | Layer 2 Aggregation switch - common equipment (chassis, power supply, racks etc.) | AGGR-CMN | 10 | 10 | 10 | 10 | 10 | 42636.4363 | 44415.5812 | 46270.987 | 48206.0096 | 50224.1564
|  | N04 | Layer 2 Aggregation switch - 1GE card (to MSAN Ring) | AGGR-1GE-MSAN | 6317.9941 | 5446.7986 | 5044.9751 | 4711.5293 | 4400.1224 | 8260.7884 | 7329.6427 | 6989.3518 | 6722.1398 | 6467.0165
|  | N05 | Layer 2 Aggregation switch - 2,5GE module (to AGGR Ring) | AGGR-2,5GE-AGGR | 6317.9941 | 5446.7986 | 5044.9751 | 4711.5293 | 4400.1224 | 45445.0332 | 40463.8406 | 38714.358 | 37353.1749 | 36045.0088
|  | N06 | Layer 2 Aggregation switch - processor | AGGR-PROC | 6317.9941 | 5446.7986 | 5044.9751 | 4711.5293 | 4400.1224 | 353108.5846 | 314795.6591 | 301541.2706 | 291265.9849 | 281365.3263
|  | N07 | Layer 3 edge router - common equipment (chassis, power supply, racks etc.) | EDGE-CMN | 6 | 6 | 6 | 6 | 6 | 377350.2597 | 394467.4079 | 412377.4004 | 431117.6108 | 450727.2001
|  | N08 | Layer 3 edge router - 2,5GE module (to AGGR Ring) | EDGE-2,5GE-AGGR | 5993.1353 | 5172.2929 | 4813.0178 | 4515.5253 | 4236.4209 | 1970423.6266 | 1760331.0931 | 1695716.7651 | 1646973.4863 | 1599693.7143
|  | N09 | Layer 3 edge router - 2,5GE module (to EDGE Ring) | EDGE-2,5GE-EDGE | 5993.1353 | 5172.2929 | 4813.0178 | 4515.5253 | 4236.4209 | 1970423.6266 | 1760331.0931 | 1695716.7651 | 1646973.4863 | 1599693.7143
|  | N10 | Layer 3 edge router - processor | EDGE-PROC | 5993.1353 | 5172.2929 | 4813.0178 | 4515.5253 | 4236.4209 | 757427.3452 | 674997.1572 | 648695.7934 | 628645.8029 | 609308.0838
|  | N11 | Layer 3 core router - common equipment (chassis, power supply, racks etc.) | CORE-CMN | 5 | 5 | 5 | 5 | 5 | 314458.5498 | 328722.8399 | 343647.8336 | 359264.6757 | 375606.0001
|  | N12 | Layer 3 core router - 2,5GE module (to EDGE Ring) | CORE-2,5GE-EDGE | 5991.7736 | 5171.1422 | 4812.0455 | 4514.7037 | 4235.7351 | 1969975.9128 | 1759939.4749 | 1695374.1992 | 1646673.8162 | 1599434.7476
|  | N13 | Layer 3 core router - 2,5GE module (to CORE Ring) | CORE-2,5GE-CORE | 6064.8502 | 5236.1553 | 4869.882 | 4566.1531 | 4281.3675 | 1994002.0535 | 1782065.938 | 1715751.0958 | 1665439.248 | 1616665.7663
|  | N14 | Layer 3 core router - processor | CORE-PROC | 7973.0412 | 7046.6041 | 6655.5153 | 6323.6409 | 6008.3152 | 1001667.2549 | 914329.9958 | 892065.6978 | 875668.069 | 859694.4419
|  | N15 | Softswitch - common equipment (chassis, power supply, racks etc.) | SX-CMN | 4 | 4 | 4 | 4 | 4 | 3070.5094 | 3208.4179 | 3352.6596 | 3503.5309 | 3661.3423
|  | N16 | Softswitch - session border controller | SX-SBC | 622.5379 | 550.2097 | 519.6978 | 493.8056 | 469.2033 | 2690477.2145 | 2407049.5099 | 2303167.1293 | 2218550.5029 | 2138603.6761
|  | N17 | Softswitch - call control unit | SX-VOICE | 622.5379 | 550.2097 | 519.6978 | 493.8056 | 469.2033 | 308187.1558 | 273987.1197 | 260519.6576 | 249383.8808 | 238908.4279
|  | N18 | Softswitch - right to use voice licenses | SX-RTU | 622.5379 | 550.2097 | 519.6978 | 493.8056 | 469.2033 | 680986.7836 | 604465.9865 | 573848.0535 | 548450.7701 | 524581.3178
|  | N19 | Interconnect gateway - common equipment (chassis, power supply, racks etc.) | ICGW-CMN | 2 | 2 | 2 | 2 | 2 | 1468.5045 | 1534.4607 | 1603.4459 | 1675.6017 | 1751.0768
|  | N20 | Interconnect gateway - controller | ICGW-CONTROL | 368.3557 | 357.7926 | 356.5433 | 353.6562 | 350.7925 | 452571.2102 | 439050.0912 | 437282.6307 | 433818.0241 | 430691.8301
|  | N21 | Interconnect gateway - 1GE module (to CORE) | ICGW-1GE-CORE | 2357.4768 | 2289.8729 | 2281.8771 | 2263.3997 | 2245.072 | 3335.3127 | 3235.6661 | 3222.6405 | 3197.1074 | 3174.0683
|  | N22 | Interconnect gateway - TDM module (to OLO) | ICGW-TDM-OLO | 368.3557 | 357.7926 | 356.5433 | 353.6562 | 350.7925 | 18140.5808 | 17598.6088 | 17527.763 | 17388.8899 | 17263.5815
|  | N23 | International gateway - common equipment (chassis, power supply, racks etc.) | INTGW-CMN | 2 | 2 | 2 | 2 | 2 | 1468.5045 | 1534.4607 | 1603.4459 | 1675.6017 | 1751.0768
|  | N24 | International gateway - controller | INTGW-CONTROL | 250.7904 | 228.2892 | 219.541 | 211.6366 | 204.0168 | 308127.4147 | 280135.4132 | 269256.1733 | 259607.4676 | 250485.3722
|  | N25 | International gateway - 1GE module (to CORE) | INTGW-1GE-CORE | 1605.0584 | 1461.0508 | 1405.0626 | 1354.4745 | 1305.7078 | 2270.8057 | 2064.5131 | 1984.3364 | 1913.2284 | 1846.0013
|  | N26 | International gateway - TDM module (to INT) | INTGW-TDM-INT | 250.7904 | 228.2892 | 219.541 | 211.6366 | 204.0168 | 12350.7862 | 11228.7724 | 10792.6957 | 10405.9431 | 10040.2987
|  | N27 | Signalling gateway - common equipment (chassis, power supply, racks etc.) | SGW-CMN | 4 | 4 | 4 | 4 | 4 | 8010.0246 | 8369.7858 | 8746.0684 | 9139.6457 | 9551.3278
|  | N28 | Signalling gateway - controller | SGW-CONTROL | 309.5731 | 293.0409 | 288.0422 | 282.6464 | 277.3518 | 3572.9784 | 3377.9925 | 3318.5914 | 3256.9985 | 3198.8584
|  | N29 | Signalling gateway - CCS7 to SIGTRAN to the core | SGW-SIGTRAN | 309.5731 | 293.0409 | 288.0422 | 282.6464 | 277.3518 | 23051.4735 | 21793.5001 | 21410.2668 | 21012.8937 | 20637.7964
|  | N30 | SDH STM-1 | SDH-STM-1 | 7.6048 | 7.3867 | 7.3609 | 7.3013 | 7.2422 | 25017.6764 | 24270.2427 | 24172.5393 | 23981.0193 | 23808.2065
|  | N31 | SDH STM-4 | SDH-STM-4 | 1 | 1 | 1 | 1 | 1 | 3513.1239 | 3508.7842 | 3506.9046 | 3507.5212 | 3510.6726
|  | N32 | SDH STM-16 | SDH-STM-16 | 1 | 1 | 1 | 1 | 1 | 4899.9813 | 4893.9285 | 4891.3068 | 4892.1668 | 4896.5623
|  | N33 | Network management system | NMS | 2.7958 | 2.793 | 2.7906 | 2.7886 | 2.7866 | 511725.0151 | 510583.3687 | 509879.5307 | 509605.4962 | 509699.6155
|  | N34 | Operational support system | OSS | 1.0484 | 1.0474 | 1.0465 | 1.0457 | 1.045 | 2772648.7909 | 2766463.0773 | 2762649.514 | 2761164.7297 | 2761674.6906
|  | N35 | Interconnection billing system | IBIL | 1 | 1 | 1 | 1 | 1 | 1329521.5598 | 1327879.2384 | 1327167.8953 | 1327401.2438 | 1328593.8868
|  | TOTAL |  |  | total annual cost 2016: 22098265.7892; total annual cost 2017: 20424912.1789; total annual cost 2018: 19887730.2692; total annual cost 2019: 19481173.0136; total annual cost 2020: 19102915.0534
| 7.03 | Transmission equipment economic costs (annual capex and opex) by links
|  | 2016 |  | Transmission equipment | Trench - urban | Trench - suburban | Trench - rural | Duct | Cable - ducted 12 fibre | Cable - ducted 24 fibre | Cable - ducted 48 fibre | Cable - ducted 64 fibre | Cable - ducted 96 fibre | Cable - ducted 192 fibre | Cable - direct bury 12 fibre | Cable - direct bury 24 fibre | Cable - direct bury 48 fibre | Cable - direct bury 64 fibre | Cable - direct bury 96 fibre | Cable - direct bury 192 fibre | Fibre joint | Jointing box | Manhole | Cross connection frame
|  |  |  | Annual unit cost | 3966.8013 | 2812.9716 | 3084.5263 | 1149.2476 | 171.6269 | 208.5964 | 312.1601 | 374.837 | 478.6455 | 611.2032 | 205.9522 | 250.3157 | 374.5922 | 449.8044 | 574.3747 | 733.4438 | 0.48966 | 3.7431 | 51.3875 | 36.7247
|  | Code | Transmission link
|  | TL01 | MSAN-MSAN |  | 190406.4621 | 67511.3177 | 586059.9993 | 82745.8302 | 0 | 15018.9424 | 0 | 0 | 0 | 0 | 0 | 47559.9842 | 0 | 0 | 0 | 0 | 25.9521 | 198.3844 | 2723.5369 | 1946.4103
|  | TL02 | AGGR-AGGR |  | 99170.0323 | 36568.6304 | 539792.1046 | 43671.4104 | 0 | 0 | 11862.0853 | 0 | 0 | 0 | 0 | 0 | 65553.629 | 0 | 0 | 0 | 10.7726 | 82.3483 | 1130.5248 | 807.9439
|  | TL03 | EDGE-EDGE |  | 59502.0194 | 22503.7726 | 323875.2628 | 26432.6958 | 0 | 0 | 0 | 8621.2509 | 0 | 0 | 0 | 0 | 0 | 47229.4617 | 0 | 0 | 6.3656 | 48.6603 | 668.0374 | 477.4214
|  | TL04 | CORE-CORE |  | 198340.0647 | 70324.2893 | 848244.7358 | 86193.5731 | 0 | 0 | 0 | 0 | 0 | 45840.2372 | 0 | 0 | 0 | 0 | 0 | 201697.0435 | 17.1382 | 131.0086 | 1798.5621 | 1285.3653
|  | TL05 | CORE-ICGW |  | 0 | 0 | 0 | 0 | 0 | 0 | 0 | 0 | 0 | 0 | 0 | 0 | 0 | 0 | 0 | 0 | 0 | 0 | 0 | 0
|  | TL06 | CORE-INTGW |  | 0 | 0 | 0 | 0 | 0 | 0 | 0 | 0 | 0 | 0 | 0 | 0 | 0 | 0 | 0 | 0 | 0 | 0 | 0 | 0
|  | 2017 |  | Transmission equipment | Trench - urban | Trench - suburban | Trench - rural | Duct | Cable - ducted 12 fibre | Cable - ducted 24 fibre | Cable - ducted 48 fibre | Cable - ducted 64 fibre | Cable - ducted 96 fibre | Cable - ducted 192 fibre | Cable - direct bury 12 fibre | Cable - direct bury 24 fibre | Cable - direct bury 48 fibre | Cable - direct bury 64 fibre | Cable - direct bury 96 fibre | Cable - direct bury 192 fibre | Fibre joint | Jointing box | Manhole | Cross connection frame
|  |  |  | Annual unit cost | 4109.6061 | 2914.2385 | 3195.5693 | 1198.1132 | 179.2268 | 217.8334 | 325.9831 | 391.4354 | 499.8408 | 638.2683 | 215.0722 | 261.4001 | 391.1798 | 469.7225 | 599.809 | 765.922 | 0.51135 | 3.9023 | 53.5725 | 38.351
|  | Code | Transmission link
|  | TL01 | MSAN-MSAN |  | 197261.0947 | 69941.7252 | 607158.1592 | 86264.1476 | 0 | 15684.0079 | 0 | 0 | 0 | 0 | 0 | 49666.025 | 0 | 0 | 0 | 0 | 27.1013 | 206.8197 | 2839.3406 | 2032.6008
|  | TL02 | AGGR-AGGR |  | 102740.1535 | 37885.1011 | 559224.6204 | 45528.3001 | 0 | 0 | 12387.3595 | 0 | 0 | 0 | 0 | 0 | 68456.4605 | 0 | 0 | 0 | 11.2496 | 85.8497 | 1178.5942 | 843.7211
|  | TL03 | EDGE-EDGE |  | 61644.0921 | 23313.9084 | 335534.7722 | 27556.6027 | 0 | 0 | 0 | 9003.0153 | 0 | 0 | 0 | 0 | 0 | 49320.8664 | 0 | 0 | 6.6475 | 50.7293 | 696.442 | 498.5625
|  | TL04 | CORE-CORE |  | 205480.307 | 72855.9637 | 878781.5463 | 89858.4871 | 0 | 0 | 0 | 0 | 0 | 47870.1245 | 0 | 0 | 0 | 0 | 0 | 210628.5478 | 17.8971 | 136.579 | 1875.0362 | 1342.2835
|  | TL05 | CORE-ICGW |  | 0 | 0 | 0 | 0 | 0 | 0 | 0 | 0 | 0 | 0 | 0 | 0 | 0 | 0 | 0 | 0 | 0 | 0 | 0 | 0
|  | TL06 | CORE-INTGW |  | 0 | 0 | 0 | 0 | 0 | 0 | 0 | 0 | 0 | 0 | 0 | 0 | 0 | 0 | 0 | 0 | 0 | 0 | 0 | 0
|  | 2018 |  | Transmission equipment | Trench - urban | Trench - suburban | Trench - rural | Duct | Cable - ducted 12 fibre | Cable - ducted 24 fibre | Cable - ducted 48 fibre | Cable - ducted 64 fibre | Cable - ducted 96 fibre | Cable - ducted 192 fibre | Cable - direct bury 12 fibre | Cable - direct bury 24 fibre | Cable - direct bury 48 fibre | Cable - direct bury 64 fibre | Cable - direct bury 96 fibre | Cable - direct bury 192 fibre | Fibre joint | Jointing box | Manhole | Cross connection frame
|  |  |  | Annual unit cost | 4257.552 | 3019.1511 | 3310.6098 | 1249.1125 | 187.1714 | 227.4894 | 340.433 | 408.7867 | 521.9973 | 666.5609 | 224.6057 | 272.9872 | 408.5197 | 490.544 | 626.3968 | 799.8731 | 0.53401 | 4.0684 | 55.8528 | 40.0509
|  | Code | Transmission link
|  | TL01 | MSAN-MSAN |  | 204362.4941 | 72459.6273 | 629015.853 | 89936.0979 | 0 | 16379.2349 | 0 | 0 | 0 | 0 | 0 | 51867.5773 | 0 | 0 | 0 | 0 | 28.3027 | 215.6232 | 2960.2009 | 2122.7001
|  | TL02 | AGGR-AGGR |  | 106438.799 | 39248.9648 | 579356.7067 | 47466.2739 | 0 | 0 | 12936.4556 | 0 | 0 | 0 | 0 | 0 | 71490.9389 | 0 | 0 | 0 | 11.7483 | 89.504 | 1228.7627 | 881.1208
|  | TL03 | EDGE-EDGE |  | 63863.2794 | 24153.2091 | 347614.024 | 28729.5868 | 0 | 0 | 0 | 9402.0931 | 0 | 0 | 0 | 0 | 0 | 51507.1188 | 0 | 0 | 6.9422 | 52.8887 | 726.087 | 520.6623
|  | TL04 | CORE-CORE |  | 212877.598 | 75478.7784 | 910417.6819 | 93683.4353 | 0 | 0 | 0 | 0 | 0 | 49992.0697 | 0 | 0 | 0 | 0 | 0 | 219965.1068 | 18.6904 | 142.3927 | 1954.8497 | 1401.7831
|  | TL05 | CORE-ICGW |  | 0 | 0 | 0 | 0 | 0 | 0 | 0 | 0 | 0 | 0 | 0 | 0 | 0 | 0 | 0 | 0 | 0 | 0 | 0 | 0
|  | TL06 | CORE-INTGW |  | 0 | 0 | 0 | 0 | 0 | 0 | 0 | 0 | 0 | 0 | 0 | 0 | 0 | 0 | 0 | 0 | 0 | 0 | 0 | 0
|  | 2019 |  | Transmission equipment | Trench - urban | Trench - suburban | Trench - rural | Duct | Cable - ducted 12 fibre | Cable - ducted 24 fibre | Cable - ducted 48 fibre | Cable - ducted 64 fibre | Cable - ducted 96 fibre | Cable - ducted 192 fibre | Cable - direct bury 12 fibre | Cable - direct bury 24 fibre | Cable - direct bury 48 fibre | Cable - direct bury 64 fibre | Cable - direct bury 96 fibre | Cable - direct bury 192 fibre | Fibre joint | Jointing box | Manhole | Cross connection frame
|  |  |  | Annual unit cost | 4410.8238 | 3127.8406 | 3429.7917 | 1302.3411 | 195.4767 | 237.5836 | 355.5389 | 426.9255 | 545.1596 | 696.1378 | 234.572 | 285.1003 | 426.6466 | 512.3106 | 654.1915 | 835.3654 | 0.55771 | 4.2417 | 58.2329 | 41.8281
|  | Code | Transmission link
|  | TL01 | MSAN-MSAN |  | 211719.5439 | 75068.1739 | 651660.4237 | 93768.5605 | 0 | 17106.0203 | 0 | 0 | 0 | 0 | 0 | 54169.0643 | 0 | 0 | 0 | 0 | 29.5585 | 224.8116 | 3086.3445 | 2216.8894
|  | TL02 | AGGR-AGGR |  | 110270.5958 | 40661.9275 | 600213.5481 | 49488.9625 | 0 | 0 | 13510.4767 | 0 | 0 | 0 | 0 | 0 | 74663.1609 | 0 | 0 | 0 | 12.2696 | 93.318 | 1281.1241 | 920.2182
|  | TL03 | EDGE-EDGE |  | 66162.3575 | 25022.7246 | 360128.1289 | 29953.8457 | 0 | 0 | 0 | 9819.2862 | 0 | 0 | 0 | 0 | 0 | 53792.6114 | 0 | 0 | 7.2502 | 55.1425 | 757.0279 | 543.7653
|  | TL04 | CORE-CORE |  | 220541.1916 | 78196.0144 | 943192.7185 | 97675.5838 | 0 | 0 | 0 | 0 | 0 | 52210.336 | 0 | 0 | 0 | 0 | 0 | 229725.4786 | 19.5198 | 148.4605 | 2038.152 | 1463.9835
|  | TL05 | CORE-ICGW |  | 0 | 0 | 0 | 0 | 0 | 0 | 0 | 0 | 0 | 0 | 0 | 0 | 0 | 0 | 0 | 0 | 0 | 0 | 0 | 0
|  | TL06 | CORE-INTGW |  | 0 | 0 | 0 | 0 | 0 | 0 | 0 | 0 | 0 | 0 | 0 | 0 | 0 | 0 | 0 | 0 | 0 | 0 | 0 | 0
|  | 2020 |  | Transmission equipment | Trench - urban | Trench - suburban | Trench - rural | Duct | Cable - ducted 12 fibre | Cable - ducted 24 fibre | Cable - ducted 48 fibre | Cable - ducted 64 fibre | Cable - ducted 96 fibre | Cable - ducted 192 fibre | Cable - direct bury 12 fibre | Cable - direct bury 24 fibre | Cable - direct bury 48 fibre | Cable - direct bury 64 fibre | Cable - direct bury 96 fibre | Cable - direct bury 192 fibre | Fibre joint | Jointing box | Manhole | Cross connection frame
|  |  |  | Annual unit cost | 4569.6135 | 3240.4428 | 3553.2642 | 1357.899 | 204.1592 | 248.1365 | 371.331 | 445.8884 | 569.3742 | 727.0585 | 244.9911 | 297.7638 | 445.5972 | 535.0661 | 683.249 | 872.4702 | 0.58248 | 4.4227 | 60.7171 | 43.686
|  | Code | Transmission link
|  | TL01 | MSAN-MSAN |  | 219341.4475 | 77770.6281 | 675120.1989 | 97768.7298 | 0 | 17865.8266 | 0 | 0 | 0 | 0 | 0 | 56575.1176 | 0 | 0 | 0 | 0 | 30.8714 | 234.4021 | 3218.008 | 2315.358
|  | TL02 | AGGR-AGGR |  | 114240.3372 | 42125.7569 | 621821.2359 | 51600.1629 | 0 | 0 | 14110.578 | 0 | 0 | 0 | 0 | 0 | 77979.5102 | 0 | 0 | 0 | 12.8146 | 97.299 | 1335.7769 | 961.092
|  | TL03 | EDGE-EDGE |  | 68544.2023 | 25923.5427 | 373092.7415 | 31231.6776 | 0 | 0 | 0 | 10255.4341 | 0 | 0 | 0 | 0 | 0 | 56181.9436 | 0 | 0 | 7.5722 | 57.4948 | 789.3227 | 567.918
|  | TL04 | CORE-CORE |  | 228480.6745 | 81011.071 | 977147.6564 | 101842.4269 | 0 | 0 | 0 | 0 | 0 | 54529.3875 | 0 | 0 | 0 | 0 | 0 | 239929.305 | 20.3868 | 154.7938 | 2125.0996 | 1529.01
|  | TL05 | CORE-ICGW |  | 0 | 0 | 0 | 0 | 0 | 0 | 0 | 0 | 0 | 0 | 0 | 0 | 0 | 0 | 0 | 0 | 0 | 0 | 0 | 0
|  | TL06 | CORE-INTGW |  | 0 | 0 | 0 | 0 | 0 | 0 | 0 | 0 | 0 | 0 | 0 | 0 | 0 | 0 | 0 | 0 | 0 | 0 | 0 | 0
| 7.04 | Total annual costs of transmission links
|  | Code | Transmission link |  | volumes 2016: 2016; volumes 2017: 2017; volumes 2018: 2018; volumes 2019: 2019; volumes 2020: 2020
|  | TL01 | MSAN-MSAN |  | volumes 2016: 994196.8196; volumes 2017: 1031081.022; volumes 2018: 1069347.7115; volumes 2019: 1109049.3905; volumes 2020: 1150240.5881
|  | TL02 | AGGR-AGGR |  | volumes 2016: 798649.4815; volumes 2017: 828341.4097; volumes 2018: 859149.2746; volumes 2019: 891115.6014; volumes 2020: 924284.5636
|  | TL03 | EDGE-EDGE |  | volumes 2016: 489364.9478; volumes 2017: 507625.6384; volumes 2018: 526575.8915; volumes 2019: 546242.1402; volumes 2020: 566651.8497
|  | TL04 | CORE-CORE |  | volumes 2016: 1453872.0177; volumes 2017: 1508846.7723; volumes 2018: 1565932.3862; volumes 2019: 1625211.4388; volumes 2020: 1686769.8115
|  | TL05 | CORE-ICGW |  | volumes 2016: 0; volumes 2017: 0; volumes 2018: 0; volumes 2019: 0; volumes 2020: 0
|  | TL06 | CORE-INTGW | bar: volumes 2016 to volumes 2020
|  | TOTAL |  |  | volumes 2016: 3736083.2666; volumes 2017: 3875894.8424; volumes 2018: 4021005.2639; volumes 2019: 4171618.5709; volumes 2020: 4327946.8129
Note on P16: DAR: Tilted annuity formula
Note on P55: DAR: Tilted annuity formula

## 8.Routing factors
8 | Routing factors
| Function: | Provide the matrix to convert costs per network element into costs per service
| Inputs: | None
| Transfers: | Relative usage of each network element by each service taken from 3. Network design parameters
Mbps taken from 6. Network design
| Calculations: | None
| Outputs: | Routing factor matrix used to derive service LRIC in 9. Service costing
| 8.01 | Routing factors - network elements + transmission links
|  | Code | Service | MSAN-CMN | MSAN-1GE | AGGR-CMN | AGGR-1GE-MSAN | AGGR-2,5GE-AGGR | AGGR-PROC | EDGE-CMN | EDGE-2,5GE-AGGR | EDGE-2,5GE-EDGE | EDGE-PROC | CORE-CMN | CORE-2,5GE-EDGE | CORE-2,5GE-CORE | CORE-PROC | SX-CMN | SX-SBC | SX-VOICE | SX-RTU | ICGW-CMN | ICGW-CONTROL | ICGW-1GE-CORE | ICGW-TDM-OLO | INTGW-CMN | INTGW-CONTROL | INTGW-1GE-CORE | INTGW-TDM-INT | SGW-CMN | SGW-CONTROL | SGW-SIGTRAN | SDH-STM-1 | SDH-STM-4 | SDH-STM-16 | NMS | OSS | IBIL | MSAN-MSAN | AGGR-AGGR | EDGE-EDGE | CORE-CORE | CORE-ICGW | CORE-INTGW
|  | S01 | On-net calls | 2 | 2 | 2 | 2 | 2 | 2 | 2 | 2 | 2 | 2 | 2 | 2 | 2 | 2 | 1 | 1 | 1 | 1 | 0 | 0 | 0 | 0 | 0 | 0 | 0 | 0 | 0 | 0 | 0 | 0 | 0 | 0 | 1 | 1 | 0 | 2 | 2 | 2 | 1 | 0 | 0
|  | S02 | Originating calls to OLO | 1 | 1 | 1 | 1 | 1 | 1 | 1 | 1 | 1 | 1 | 2 | 1 | 1 | 2 | 1 | 1 | 1 | 1 | 1 | 1 | 1 | 1 | 0 | 0 | 0 | 0 | 1 | 1 | 1 | 1 | 0 | 0 | 1 | 1 | 1 | 1 | 1 | 1 | 0.5 | 1 | 0
|  | S03 | Terminating calls from OLO | 1 | 1 | 1 | 1 | 1 | 1 | 1 | 1 | 1 | 1 | 2 | 1 | 1 | 2 | 1 | 1 | 1 | 1 | 1 | 1 | 1 | 1 | 0 | 0 | 0 | 0 | 1 | 1 | 1 | 1 | 0 | 0 | 1 | 1 | 1 | 1 | 1 | 1 | 0.5 | 1 | 0
|  | S04 | Originating international calls | 1 | 1 | 1 | 1 | 1 | 1 | 1 | 1 | 1 | 1 | 2 | 1 | 1 | 2 | 1 | 1 | 1 | 1 | 0 | 0 | 0 | 0 | 1 | 1 | 1 | 1 | 1 | 1 | 1 | 0 | 0 | 1 | 1 | 1 | 0 | 1 | 1 | 1 | 0.5 | 0 | 1
|  | S05 | Terminating international calls | 1 | 1 | 1 | 1 | 1 | 1 | 1 | 1 | 1 | 1 | 2 | 1 | 1 | 2 | 1 | 1 | 1 | 1 | 0 | 0 | 0 | 0 | 1 | 1 | 1 | 1 | 1 | 1 | 1 | 0 | 0 | 1 | 1 | 1 | 1 | 1 | 1 | 1 | 0.5 | 0 | 1
|  | S06 | Transit calls | 0 | 0 | 0 | 0 | 0 | 0 | 0 | 0 | 0 | 0 | 2 | 0 | 1 | 2 | 1 | 1 | 1 | 1 | 1 | 1 | 1 | 1 | 1 | 1 | 1 | 1 | 2 | 2 | 2 | 1 | 0 | 1 | 1 | 1 | 1 | 0 | 0 | 0 | 1 | 1 | 1
|  | S07 | Internet access | 1 | 1 | 1 | 1 | 1 | 1 | 1 | 1 | 1 | 1 | 1 | 1 | 0 | 1 | 0 | 0 | 0 | 0 | 0 | 0 | 0 | 0 | 0 | 0 | 0 | 0 | 0 | 0 | 0 | 0 | 0 | 1 | 1 | 1 | 0 | 1 | 1 | 1 | 0 | 0 | 1
|  | S08 | Local leased lines | 2 | 2 | 1.5 | 1.5 | 1.5 | 1.5 | 0 | 0 | 0 | 0 | 0 | 0 | 0 | 0 | 0 | 0 | 0 | 0 | 0 | 0 | 0 | 0 | 0 | 0 | 0 | 0 | 0 | 0 | 0 | 0 | 0 | 0 | 1 | 1 | 0 | 1.5 | 0.5 | 0 | 0 | 0 | 0
|  | S09 | Long distance leased lines | 2 | 2 | 2 | 2 | 2 | 2 | 2 | 2 | 2 | 2 | 1.5 | 1.5 | 1.5 | 1.5 | 0 | 0 | 0 | 0 | 0 | 0 | 0 | 0 | 0 | 0 | 0 | 0 | 0 | 0 | 0 | 0 | 0 | 0 | 1 | 1 | 0 | 2 | 2 | 1.5 | 0.5 | 0 | 0
|  | S10 | International leased lines | 1 | 1 | 1 | 1 | 1 | 1 | 1 | 1 | 1 | 1 | 1 | 1 | 1 | 1 | 0 | 0 | 0 | 0 | 0 | 0 | 0 | 0 | 0 | 0 | 0 | 0 | 0 | 0 | 0 | 0 | 0 | 1 | 1 | 1 | 0 | 1 | 1 | 1 | 1 | 0 | 1
|  | S11 | IPTV | 1 | 1 | 1 | 1 | 1 | 1 | 1 | 1 | 1 | 1 | 1 | 1 | 1 | 1 | 0 | 0 | 0 | 0 | 0 | 0 | 0 | 0 | 0 | 0 | 0 | 0 | 0 | 0 | 0 | 0 | 0 | 0 | 1 | 1 | 0 | 1 | 1 | 1 | 1 | 0 | 0
| 8.02 | Network element usage
|  | 2016 | [42 empty] | 2016
|  | Code | Service | MSAN-CMN | MSAN-1GE | AGGR-CMN | AGGR-1GE-MSAN | AGGR-2,5GE-AGGR | AGGR-PROC | EDGE-CMN | EDGE-2,5GE-AGGR | EDGE-2,5GE-EDGE | EDGE-PROC | CORE-CMN | CORE-2,5GE-EDGE | CORE-2,5GE-CORE | CORE-PROC | SX-CMN | SX-SBC | SX-VOICE | SX-RTU | ICGW-CMN | ICGW-CONTROL | ICGW-1GE-CORE | ICGW-TDM-OLO | INTGW-CMN | INTGW-CONTROL | INTGW-1GE-CORE | INTGW-TDM-INT | SGW-CMN | SGW-CONTROL | SGW-SIGTRAN | SDH-STM-1 | SDH-STM-4 | SDH-STM-16 | NMS | OSS | IBIL | MSAN-MSAN | AGGR-AGGR | EDGE-EDGE | CORE-CORE | CORE-ICGW | CORE-INTGW | Mbps
|  | S01 | On-net calls | 65.53% | 65.53% | 66.91% | 66.91% | 66.91% | 66.91% | 71.45% | 71.45% | 71.45% | 71.45% | 54.42% | 71.47% | 70.45% | 54.42% | 54.46% | 54.46% | 54.46% | 54.46% | 0% | 0% | 0% | 0% | 0% | 0% | 0% | 0% | 0% | 0% | 0% | 0% | 0% | 0% | 50.9% | 50.9% | 0% | 66.91% | 69.87% | 71.47% | 69.47% | 0% | 0% | 1214.6537
|  | S02 | Originating calls to OLO | 4.094% | 4.094% | 4.181% | 4.181% | 4.181% | 4.181% | 4.464% | 4.464% | 4.464% | 4.464% | 6.8% | 4.465% | 4.402% | 6.8% | 6.805% | 6.805% | 6.805% | 6.805% | 24.36% | 24.36% | 24.36% | 24.36% | 0% | 0% | 0% | 0% | 14.25% | 14.25% | 14.25% | 24.36% | 0% | 0% | 6.36% | 6.36% | 16.65% | 4.181% | 4.365% | 4.465% | 4.34% | 24.36% | 0% | 151.7745
|  | S03 | Terminating calls from OLO | 11.38% | 11.38% | 11.62% | 11.62% | 11.62% | 11.62% | 12.41% | 12.41% | 12.41% | 12.41% | 18.9% | 12.41% | 12.24% | 18.9% | 18.91% | 18.91% | 18.91% | 18.91% | 67.71% | 67.71% | 67.71% | 67.71% | 0% | 0% | 0% | 0% | 39.6% | 39.6% | 39.6% | 67.71% | 0% | 0% | 17.68% | 17.68% | 46.28% | 11.62% | 12.13% | 12.41% | 12.06% | 67.71% | 0% | 421.8836
|  | S04 | Originating international calls | 2.813% | 2.813% | 2.873% | 2.873% | 2.873% | 2.873% | 3.068% | 3.068% | 3.068% | 3.068% | 4.672% | 3.068% | 3.025% | 4.672% | 4.676% | 4.676% | 4.676% | 4.676% | 0% | 0% | 0% | 0% | 23.59% | 23.59% | 23.59% | 23.59% | 9.791% | 9.791% | 9.791% | 0% | 0% | 23.58% | 4.37% | 4.37% | 0% | 2.873% | 3% | 3.068% | 2.983% | 0% | 23.58% | 104.2921
|  | S05 | Terminating international calls | 7.78% | 7.78% | 7.945% | 7.945% | 7.945% | 7.945% | 8.484% | 8.484% | 8.484% | 8.484% | 12.92% | 8.486% | 8.365% | 12.92% | 12.93% | 12.93% | 12.93% | 12.93% | 0% | 0% | 0% | 0% | 65.24% | 65.24% | 65.24% | 65.24% | 27.08% | 27.08% | 27.08% | 0% | 0% | 65.21% | 12.09% | 12.09% | 31.64% | 7.945% | 8.296% | 8.486% | 8.249% | 0% | 65.21% | 288.4463
|  | S06 | Transit calls | 0% | 0% | 0% | 0% | 0% | 0% | 0% | 0% | 0% | 0% | 2.214% | 0% | 1.433% | 2.214% | 2.216% | 2.216% | 2.216% | 2.216% | 7.931% | 7.931% | 7.931% | 7.931% | 11.18% | 11.18% | 11.18% | 11.18% | 9.279% | 9.279% | 9.279% | 7.931% | 0% | 11.17% | 2.071% | 2.071% | 5.422% | 0% | 0% | 0% | 2.827% | 7.931% | 11.17% | 49.4191
|  | S07 | Internet access | 0.003695% | 0.003695% | 0.003774% | 0.003774% | 0.003774% | 0.003774% | 0.00403% | 0.00403% | 0.00403% | 0.00403% | 0.003069% | 0.004031% | 0% | 0.003069% | 0% | 0% | 0% | 0% | 0% | 0% | 0% | 0% | 0% | 0% | 0% | 0% | 0% | 0% | 0% | 0% | 0% | 0.03097% | 0.005741% | 0.005741% | 0% | 0.003774% | 0.00394% | 0.004031% | 0% | 0% | 0.03097% | 0.137
|  | S08 | Local leased lines | 8.296% | 8.296% | 6.354% | 6.354% | 6.354% | 6.354% | 0% | 0% | 0% | 0% | 0% | 0% | 0% | 0% | 0% | 0% | 0% | 0% | 0% | 0% | 0% | 0% | 0% | 0% | 0% | 0% | 0% | 0% | 0% | 0% | 0% | 0% | 6.444% | 6.444% | 0% | 6.354% | 2.212% | 0% | 0% | 0% | 0% | 153.7793
|  | S09 | Long distance leased lines | 0.1043% | 0.1043% | 0.1065% | 0.1065% | 0.1065% | 0.1065% | 0.1138% | 0.1138% | 0.1138% | 0.1138% | 0.06498% | 0.08534% | 0.08412% | 0.06498% | 0% | 0% | 0% | 0% | 0% | 0% | 0% | 0% | 0% | 0% | 0% | 0% | 0% | 0% | 0% | 0% | 0% | 0% | 0.08103% | 0.08103% | 0% | 0.1065% | 0.1112% | 0.08534% | 0.0553% | 0% | 0% | 1.9338
|  | S10 | International leased lines | 0.0002589% | 0.0002589% | 0.0002644% | 0.0002644% | 0.0002644% | 0.0002644% | 0.0002824% | 0.0002824% | 0.0002824% | 0.0002824% | 0.000215% | 0.0002824% | 0.0002784% | 0.000215% | 0% | 0% | 0% | 0% | 0% | 0% | 0% | 0% | 0% | 0% | 0% | 0% | 0% | 0% | 0% | 0% | 0% | 0.00217% | 0.0004023% | 0.0004023% | 0% | 0.0002644% | 0.0002761% | 0.0002824% | 0.0005491% | 0% | 0.00217% | 0.0096
|  | S11 | IPTV | 0.003695% | 0.003695% | 0.003774% | 0.003774% | 0.003774% | 0.003774% | 0.00403% | 0.00403% | 0.00403% | 0.00403% | 0.003069% | 0.004031% | 0.003973% | 0.003069% | 0% | 0% | 0% | 0% | 0% | 0% | 0% | 0% | 0% | 0% | 0% | 0% | 0% | 0% | 0% | 0% | 0% | 0% | 0.005741% | 0.005741% | 0% | 0.003774% | 0.00394% | 0.004031% | 0.007836% | 0% | 0% | 0.137
|  |  | Total | 100% | 100% | 100% | 100% | 100% | 100% | 100% | 100% | 100% | 100% | 100% | 100% | 100% | 100% | 100% | 100% | 100% | 100% | 100% | 100% | 100% | 100% | 100% | 100% | 100% | 100% | 100% | 100% | 100% | 100% | 0% | 100% | 100% | 100% | 100% | 100% | 100% | 100% | 100% | 100% | 100%
|  | 2017 | [42 empty] | 2017
|  | Code | Service | MSAN-CMN | MSAN-1GE | AGGR-CMN | AGGR-1GE-MSAN | AGGR-2,5GE-AGGR | AGGR-PROC | EDGE-CMN | EDGE-2,5GE-AGGR | EDGE-2,5GE-EDGE | EDGE-PROC | CORE-CMN | CORE-2,5GE-EDGE | CORE-2,5GE-CORE | CORE-PROC | SX-CMN | SX-SBC | SX-VOICE | SX-RTU | ICGW-CMN | ICGW-CONTROL | ICGW-1GE-CORE | ICGW-TDM-OLO | INTGW-CMN | INTGW-CONTROL | INTGW-1GE-CORE | INTGW-TDM-INT | SGW-CMN | SGW-CONTROL | SGW-SIGTRAN | SDH-STM-1 | SDH-STM-4 | SDH-STM-16 | NMS | OSS | IBIL | MSAN-MSAN | AGGR-AGGR | EDGE-EDGE | CORE-CORE | CORE-ICGW | CORE-INTGW | Mbps
|  | S01 | On-net calls | 64.62% | 64.62% | 65.73% | 65.73% | 65.73% | 65.73% | 69.29% | 69.29% | 69.29% | 69.29% | 52.08% | 69.3% | 68.47% | 52.08% | 52.11% | 52.11% | 52.11% | 52.11% | 0% | 0% | 0% | 0% | 0% | 0% | 0% | 0% | 0% | 0% | 0% | 0% | 0% | 0% | 49.39% | 49.39% | 0% | 65.73% | 68.06% | 69.3% | 67.66% | 0% | 0% | 1245.7681
|  | S02 | Originating calls to OLO | 5.078% | 5.078% | 5.165% | 5.165% | 5.165% | 5.165% | 5.445% | 5.445% | 5.445% | 5.445% | 8.186% | 5.446% | 5.381% | 8.186% | 8.191% | 8.191% | 8.191% | 8.191% | 27.69% | 27.69% | 27.69% | 27.69% | 0% | 0% | 0% | 0% | 16.47% | 16.47% | 16.47% | 27.69% | 0% | 0% | 7.762% | 7.762% | 19.23% | 5.165% | 5.349% | 5.446% | 5.317% | 27.69% | 0% | 195.8008
|  | S03 | Terminating calls from OLO | 12.12% | 12.12% | 12.33% | 12.33% | 12.33% | 12.33% | 13% | 13% | 13% | 13% | 19.54% | 13% | 12.85% | 19.54% | 19.55% | 19.55% | 19.55% | 19.55% | 66.1% | 66.1% | 66.1% | 66.1% | 0% | 0% | 0% | 0% | 39.32% | 39.32% | 39.32% | 66.1% | 0% | 0% | 18.53% | 18.53% | 45.91% | 12.33% | 12.77% | 13% | 12.7% | 66.1% | 0% | 467.4593
|  | S04 | Originating international calls | 3.28% | 3.28% | 3.336% | 3.336% | 3.336% | 3.336% | 3.517% | 3.517% | 3.517% | 3.517% | 5.287% | 3.518% | 3.475% | 5.287% | 5.29% | 5.29% | 5.29% | 5.29% | 0% | 0% | 0% | 0% | 26.26% | 26.26% | 26.26% | 26.26% | 10.64% | 10.64% | 10.64% | 0% | 0% | 26.26% | 5.014% | 5.014% | 0% | 3.336% | 3.455% | 3.518% | 3.435% | 0% | 26.26% | 126.4696
|  | S05 | Terminating international calls | 8.068% | 8.068% | 8.206% | 8.206% | 8.206% | 8.206% | 8.651% | 8.651% | 8.651% | 8.651% | 13% | 8.653% | 8.548% | 13% | 13.01% | 13.01% | 13.01% | 13.01% | 0% | 0% | 0% | 0% | 64.6% | 64.6% | 64.6% | 64.6% | 26.17% | 26.17% | 26.17% | 0% | 0% | 64.58% | 12.33% | 12.33% | 30.55% | 8.206% | 8.497% | 8.653% | 8.448% | 0% | 64.58% | 311.0649
|  | S06 | Transit calls | 0% | 0% | 0% | 0% | 0% | 0% | 0% | 0% | 0% | 0% | 1.839% | 0% | 1.209% | 1.839% | 1.84% | 1.84% | 1.84% | 1.84% | 6.219% | 6.219% | 6.219% | 6.219% | 9.134% | 9.134% | 9.134% | 9.134% | 7.4% | 7.4% | 7.4% | 6.219% | 0% | 9.131% | 1.744% | 1.744% | 4.319% | 0% | 0% | 0% | 2.389% | 6.219% | 9.131% | 43.983
|  | S07 | Internet access | 0.003553% | 0.003553% | 0.003614% | 0.003614% | 0.003614% | 0.003614% | 0.00381% | 0.00381% | 0.00381% | 0.00381% | 0.002864% | 0.003811% | 0% | 0.002864% | 0% | 0% | 0% | 0% | 0% | 0% | 0% | 0% | 0% | 0% | 0% | 0% | 0% | 0% | 0% | 0% | 0% | 0.02844% | 0.005431% | 0.005431% | 0% | 0.003614% | 0.003742% | 0.003811% | 0% | 0% | 0.02844% | 0.137
|  | S08 | Local leased lines | 6.74% | 6.74% | 5.142% | 5.142% | 5.142% | 5.142% | 0% | 0% | 0% | 0% | 0% | 0% | 0% | 0% | 0% | 0% | 0% | 0% | 0% | 0% | 0% | 0% | 0% | 0% | 0% | 0% | 0% | 0% | 0% | 0% | 0% | 0% | 5.152% | 5.152% | 0% | 5.142% | 1.775% | 0% | 0% | 0% | 0% | 129.9435
|  | S09 | Long distance leased lines | 0.08476% | 0.08476% | 0.08621% | 0.08621% | 0.08621% | 0.08621% | 0.09089% | 0.09089% | 0.09089% | 0.09089% | 0.05124% | 0.06818% | 0.06736% | 0.05124% | 0% | 0% | 0% | 0% | 0% | 0% | 0% | 0% | 0% | 0% | 0% | 0% | 0% | 0% | 0% | 0% | 0% | 0% | 0.06478% | 0.06478% | 0% | 0.08621% | 0.08927% | 0.06818% | 0.04438% | 0% | 0% | 1.6341
|  | S10 | International leased lines | 0.0002104% | 0.0002104% | 0.000214% | 0.000214% | 0.000214% | 0.000214% | 0.0002256% | 0.0002256% | 0.0002256% | 0.0002256% | 0.0001696% | 0.0002256% | 0.0002229% | 0.0001696% | 0% | 0% | 0% | 0% | 0% | 0% | 0% | 0% | 0% | 0% | 0% | 0% | 0% | 0% | 0% | 0% | 0% | 0.001684% | 0.0003216% | 0.0003216% | 0% | 0.000214% | 0.0002216% | 0.0002256% | 0.0004406% | 0% | 0.001684% | 0.008112
|  | S11 | IPTV | 0.003553% | 0.003553% | 0.003614% | 0.003614% | 0.003614% | 0.003614% | 0.00381% | 0.00381% | 0.00381% | 0.00381% | 0.002864% | 0.003811% | 0.003765% | 0.002864% | 0% | 0% | 0% | 0% | 0% | 0% | 0% | 0% | 0% | 0% | 0% | 0% | 0% | 0% | 0% | 0% | 0% | 0% | 0.005431% | 0.005431% | 0% | 0.003614% | 0.003742% | 0.003811% | 0.007441% | 0% | 0% | 0.137
|  |  | Total | 100% | 100% | 100% | 100% | 100% | 100% | 100% | 100% | 100% | 100% | 100% | 100% | 100% | 100% | 100% | 100% | 100% | 100% | 100% | 100% | 100% | 100% | 100% | 100% | 100% | 100% | 100% | 100% | 100% | 100% | 0% | 100% | 100% | 100% | 100% | 100% | 100% | 100% | 100% | 100% | 100%
|  | 2018 | [42 empty] | 2018
|  | Code | Service | MSAN-CMN | MSAN-1GE | AGGR-CMN | AGGR-1GE-MSAN | AGGR-2,5GE-AGGR | AGGR-PROC | EDGE-CMN | EDGE-2,5GE-AGGR | EDGE-2,5GE-EDGE | EDGE-PROC | CORE-CMN | CORE-2,5GE-EDGE | CORE-2,5GE-CORE | CORE-PROC | SX-CMN | SX-SBC | SX-VOICE | SX-RTU | ICGW-CMN | ICGW-CONTROL | ICGW-1GE-CORE | ICGW-TDM-OLO | INTGW-CMN | INTGW-CONTROL | INTGW-1GE-CORE | INTGW-TDM-INT | SGW-CMN | SGW-CONTROL | SGW-SIGTRAN | SDH-STM-1 | SDH-STM-4 | SDH-STM-16 | NMS | OSS | IBIL | MSAN-MSAN | AGGR-AGGR | EDGE-EDGE | CORE-CORE | CORE-ICGW | CORE-INTGW | Mbps
|  | S01 | On-net calls | 61.79% | 61.79% | 62.83% | 62.83% | 62.83% | 62.83% | 66.16% | 66.16% | 66.16% | 66.16% | 48.57% | 66.18% | 65.36% | 48.57% | 48.59% | 48.59% | 48.59% | 48.59% | 0% | 0% | 0% | 0% | 0% | 0% | 0% | 0% | 0% | 0% | 0% | 0% | 0% | 0% | 46.16% | 46.16% | 0% | 62.83% | 65.01% | 66.18% | 64.56% | 0% | 0% | 1026.6729
|  | S02 | Originating calls to OLO | 6.508% | 6.508% | 6.617% | 6.617% | 6.617% | 6.617% | 6.969% | 6.969% | 6.969% | 6.969% | 10.23% | 6.97% | 6.884% | 10.23% | 10.24% | 10.24% | 10.24% | 10.24% | 31.48% | 31.48% | 31.48% | 31.48% | 0% | 0% | 0% | 0% | 19.22% | 19.22% | 19.22% | 31.48% | 0% | 0% | 9.723% | 9.723% | 22.76% | 6.617% | 6.847% | 6.97% | 6.8% | 31.48% | 0% | 216.2623
|  | S03 | Terminating calls from OLO | 12.99% | 12.99% | 13.21% | 13.21% | 13.21% | 13.21% | 13.91% | 13.91% | 13.91% | 13.91% | 20.41% | 13.91% | 13.74% | 20.41% | 20.43% | 20.43% | 20.43% | 20.43% | 62.82% | 62.82% | 62.82% | 62.82% | 0% | 0% | 0% | 0% | 38.35% | 38.35% | 38.35% | 62.82% | 0% | 0% | 19.4% | 19.4% | 45.41% | 13.21% | 13.66% | 13.91% | 13.57% | 62.82% | 0% | 431.5547
|  | S04 | Originating international calls | 4.086% | 4.086% | 4.155% | 4.155% | 4.155% | 4.155% | 4.375% | 4.375% | 4.375% | 4.375% | 6.423% | 4.376% | 4.322% | 6.423% | 6.427% | 6.427% | 6.427% | 6.427% | 0% | 0% | 0% | 0% | 30.98% | 30.98% | 30.98% | 30.98% | 12.07% | 12.07% | 12.07% | 0% | 0% | 30.97% | 6.105% | 6.105% | 0% | 4.155% | 4.299% | 4.376% | 4.27% | 0% | 30.97% | 135.7863
|  | S05 | Terminating international calls | 7.926% | 7.926% | 8.059% | 8.059% | 8.059% | 8.059% | 8.487% | 8.487% | 8.487% | 8.487% | 12.46% | 8.489% | 8.384% | 12.46% | 12.47% | 12.47% | 12.47% | 12.47% | 0% | 0% | 0% | 0% | 60.09% | 60.09% | 60.09% | 60.09% | 23.41% | 23.41% | 23.41% | 0% | 0% | 60.07% | 11.84% | 11.84% | 27.71% | 8.059% | 8.339% | 8.489% | 8.282% | 0% | 60.07% | 263.3841
|  | S06 | Transit calls | 0% | 0% | 0% | 0% | 0% | 0% | 0% | 0% | 0% | 0% | 1.852% | 0% | 1.246% | 1.852% | 1.853% | 1.853% | 1.853% | 1.853% | 5.698% | 5.698% | 5.698% | 5.698% | 8.931% | 8.931% | 8.931% | 8.931% | 6.957% | 6.957% | 6.957% | 5.698% | 0% | 8.928% | 1.76% | 1.76% | 4.119% | 0% | 0% | 0% | 2.462% | 5.698% | 8.928% | 39.1448
|  | S07 | Internet access | 0.004123% | 0.004123% | 0.004192% | 0.004192% | 0.004192% | 0.004192% | 0.004415% | 0.004415% | 0.004415% | 0.004415% | 0.00324% | 0.004416% | 0% | 0.00324% | 0% | 0% | 0% | 0% | 0% | 0% | 0% | 0% | 0% | 0% | 0% | 0% | 0% | 0% | 0% | 0% | 0% | 0.03125% | 0.006159% | 0.006159% | 0% | 0.004192% | 0.004338% | 0.004416% | 0% | 0% | 0.03125% | 0.137
|  | S08 | Local leased lines | 6.609% | 6.609% | 5.04% | 5.04% | 5.04% | 5.04% | 0% | 0% | 0% | 0% | 0% | 0% | 0% | 0% | 0% | 0% | 0% | 0% | 0% | 0% | 0% | 0% | 0% | 0% | 0% | 0% | 0% | 0% | 0% | 0% | 0% | 0% | 4.937% | 4.937% | 0% | 5.04% | 1.738% | 0% | 0% | 0% | 0% | 109.8023
|  | S09 | Long distance leased lines | 0.08311% | 0.08311% | 0.0845% | 0.0845% | 0.0845% | 0.0845% | 0.08899% | 0.08899% | 0.08899% | 0.08899% | 0.04899% | 0.06676% | 0.06593% | 0.04899% | 0% | 0% | 0% | 0% | 0% | 0% | 0% | 0% | 0% | 0% | 0% | 0% | 0% | 0% | 0% | 0% | 0% | 0% | 0.06208% | 0.06208% | 0% | 0.0845% | 0.08744% | 0.06676% | 0.04342% | 0% | 0% | 1.3808
|  | S10 | International leased lines | 0.0002063% | 0.0002063% | 0.0002097% | 0.0002097% | 0.0002097% | 0.0002097% | 0.0002209% | 0.0002209% | 0.0002209% | 0.0002209% | 0.0001621% | 0.0002209% | 0.0002182% | 0.0001621% | 0% | 0% | 0% | 0% | 0% | 0% | 0% | 0% | 0% | 0% | 0% | 0% | 0% | 0% | 0% | 0% | 0% | 0.001563% | 0.0003082% | 0.0003082% | 0% | 0.0002097% | 0.000217% | 0.0002209% | 0.0004311% | 0% | 0.001563% | 0.0068546
|  | S11 | IPTV | 0.004123% | 0.004123% | 0.004192% | 0.004192% | 0.004192% | 0.004192% | 0.004415% | 0.004415% | 0.004415% | 0.004415% | 0.00324% | 0.004416% | 0.004361% | 0.00324% | 0% | 0% | 0% | 0% | 0% | 0% | 0% | 0% | 0% | 0% | 0% | 0% | 0% | 0% | 0% | 0% | 0% | 0% | 0.006159% | 0.006159% | 0% | 0.004192% | 0.004338% | 0.004416% | 0.008616% | 0% | 0% | 0.137
|  |  | Total | 100% | 100% | 100% | 100% | 100% | 100% | 100% | 100% | 100% | 100% | 100% | 100% | 100% | 100% | 100% | 100% | 100% | 100% | 100% | 100% | 100% | 100% | 100% | 100% | 100% | 100% | 100% | 100% | 100% | 100% | 0% | 100% | 100% | 100% | 100% | 100% | 100% | 100% | 100% | 100% | 100%
|  | 2019 | [42 empty] | 2019
|  | Code | Service | MSAN-CMN | MSAN-1GE | AGGR-CMN | AGGR-1GE-MSAN | AGGR-2,5GE-AGGR | AGGR-PROC | EDGE-CMN | EDGE-2,5GE-AGGR | EDGE-2,5GE-EDGE | EDGE-PROC | CORE-CMN | CORE-2,5GE-EDGE | CORE-2,5GE-CORE | CORE-PROC | SX-CMN | SX-SBC | SX-VOICE | SX-RTU | ICGW-CMN | ICGW-CONTROL | ICGW-1GE-CORE | ICGW-TDM-OLO | INTGW-CMN | INTGW-CONTROL | INTGW-1GE-CORE | INTGW-TDM-INT | SGW-CMN | SGW-CONTROL | SGW-SIGTRAN | SDH-STM-1 | SDH-STM-4 | SDH-STM-16 | NMS | OSS | IBIL | MSAN-MSAN | AGGR-AGGR | EDGE-EDGE | CORE-CORE | CORE-ICGW | CORE-INTGW | Mbps
|  | S01 | On-net calls | 60.16% | 60.16% | 61.08% | 61.08% | 61.08% | 61.08% | 64.02% | 64.02% | 64.02% | 64.02% | 46.3% | 64.03% | 63.27% | 46.3% | 46.32% | 46.32% | 46.32% | 46.32% | 0% | 0% | 0% | 0% | 0% | 0% | 0% | 0% | 0% | 0% | 0% | 0% | 0% | 0% | 44.23% | 44.23% | 0% | 61.08% | 63.01% | 64.03% | 62.54% | 0% | 0% | 924.3966
|  | S02 | Originating calls to OLO | 7.155% | 7.155% | 7.264% | 7.264% | 7.264% | 7.264% | 7.614% | 7.614% | 7.614% | 7.614% | 11.01% | 7.616% | 7.525% | 11.01% | 11.02% | 11.02% | 11.02% | 11.02% | 32.12% | 32.12% | 32.12% | 32.12% | 0% | 0% | 0% | 0% | 19.88% | 19.88% | 19.88% | 32.12% | 0% | 0% | 10.52% | 10.52% | 23.6% | 7.264% | 7.494% | 7.616% | 7.438% | 32.12% | 0% | 219.8894
|  | S03 | Terminating calls from OLO | 13.99% | 13.99% | 14.2% | 14.2% | 14.2% | 14.2% | 14.88% | 14.88% | 14.88% | 14.88% | 21.53% | 14.89% | 14.71% | 21.53% | 21.54% | 21.54% | 21.54% | 21.54% | 62.79% | 62.79% | 62.79% | 62.79% | 0% | 0% | 0% | 0% | 38.86% | 38.86% | 38.86% | 62.79% | 0% | 0% | 20.57% | 20.57% | 46.13% | 14.2% | 14.65% | 14.89% | 14.54% | 62.79% | 0% | 429.8348
|  | S04 | Originating international calls | 4.539% | 4.539% | 4.609% | 4.609% | 4.609% | 4.609% | 4.831% | 4.831% | 4.831% | 4.831% | 6.987% | 4.832% | 4.774% | 6.987% | 6.991% | 6.991% | 6.991% | 6.991% | 0% | 0% | 0% | 0% | 33.1% | 33.1% | 33.1% | 33.1% | 12.61% | 12.61% | 12.61% | 0% | 0% | 33.09% | 6.675% | 6.675% | 0% | 4.609% | 4.755% | 4.832% | 4.719% | 0% | 33.09% | 139.5068
|  | S05 | Terminating international calls | 8.042% | 8.042% | 8.166% | 8.166% | 8.166% | 8.166% | 8.559% | 8.559% | 8.559% | 8.559% | 12.38% | 8.561% | 8.459% | 12.38% | 12.39% | 12.39% | 12.39% | 12.39% | 0% | 0% | 0% | 0% | 58.64% | 58.64% | 58.64% | 58.64% | 22.35% | 22.35% | 22.35% | 0% | 0% | 58.62% | 11.83% | 11.83% | 26.53% | 8.166% | 8.424% | 8.561% | 8.361% | 0% | 58.62% | 247.1731
|  | S06 | Transit calls | 0% | 0% | 0% | 0% | 0% | 0% | 0% | 0% | 0% | 0% | 1.745% | 0% | 1.192% | 1.745% | 1.746% | 1.746% | 1.746% | 1.746% | 5.089% | 5.089% | 5.089% | 5.089% | 8.265% | 8.265% | 8.265% | 8.265% | 6.3% | 6.3% | 6.3% | 5.089% | 0% | 8.262% | 1.667% | 1.667% | 3.739% | 0% | 0% | 0% | 2.357% | 5.089% | 8.262% | 34.8389
|  | S07 | Internet access | 0.004458% | 0.004458% | 0.004526% | 0.004526% | 0.004526% | 0.004526% | 0.004744% | 0.004744% | 0.004744% | 0.004744% | 0.003431% | 0.004745% | 0% | 0.003431% | 0% | 0% | 0% | 0% | 0% | 0% | 0% | 0% | 0% | 0% | 0% | 0% | 0% | 0% | 0% | 0% | 0% | 0.03249% | 0.006555% | 0.006555% | 0% | 0.004526% | 0.004669% | 0.004745% | 0% | 0% | 0.03249% | 0.137
|  | S08 | Local leased lines | 6.038% | 6.038% | 4.598% | 4.598% | 4.598% | 4.598% | 0% | 0% | 0% | 0% | 0% | 0% | 0% | 0% | 0% | 0% | 0% | 0% | 0% | 0% | 0% | 0% | 0% | 0% | 0% | 0% | 0% | 0% | 0% | 0% | 0% | 0% | 4.44% | 4.44% | 0% | 4.598% | 1.581% | 0% | 0% | 0% | 0% | 92.7829
|  | S09 | Long distance leased lines | 0.07593% | 0.07593% | 0.07709% | 0.07709% | 0.07709% | 0.07709% | 0.08081% | 0.08081% | 0.08081% | 0.08081% | 0.04383% | 0.06062% | 0.0599% | 0.04383% | 0% | 0% | 0% | 0% | 0% | 0% | 0% | 0% | 0% | 0% | 0% | 0% | 0% | 0% | 0% | 0% | 0% | 0% | 0.05583% | 0.05583% | 0% | 0.07709% | 0.07953% | 0.06062% | 0.03947% | 0% | 0% | 1.1668
|  | S10 | International leased lines | 0.0001885% | 0.0001885% | 0.0001914% | 0.0001914% | 0.0001914% | 0.0001914% | 0.0002006% | 0.0002006% | 0.0002006% | 0.0002006% | 0.000145% | 0.0002006% | 0.0001982% | 0.000145% | 0% | 0% | 0% | 0% | 0% | 0% | 0% | 0% | 0% | 0% | 0% | 0% | 0% | 0% | 0% | 0% | 0% | 0.001374% | 0.0002772% | 0.0002772% | 0% | 0.0001914% | 0.0001974% | 0.0002006% | 0.0003918% | 0% | 0.001374% | 0.0057922
|  | S11 | IPTV | 0.004458% | 0.004458% | 0.004526% | 0.004526% | 0.004526% | 0.004526% | 0.004744% | 0.004744% | 0.004744% | 0.004744% | 0.003431% | 0.004745% | 0.004689% | 0.003431% | 0% | 0% | 0% | 0% | 0% | 0% | 0% | 0% | 0% | 0% | 0% | 0% | 0% | 0% | 0% | 0% | 0% | 0% | 0.006555% | 0.006555% | 0% | 0.004526% | 0.004669% | 0.004745% | 0.009268% | 0% | 0% | 0.137
|  |  | Total | 100% | 100% | 100% | 100% | 100% | 100% | 100% | 100% | 100% | 100% | 100% | 100% | 100% | 100% | 100% | 100% | 100% | 100% | 100% | 100% | 100% | 100% | 100% | 100% | 100% | 100% | 100% | 100% | 100% | 100% | 0% | 100% | 100% | 100% | 100% | 100% | 100% | 100% | 100% | 100% | 100%
|  | 2020 | [42 empty] | 2020
|  | Code | Service | MSAN-CMN | MSAN-1GE | AGGR-CMN | AGGR-1GE-MSAN | AGGR-2,5GE-AGGR | AGGR-PROC | EDGE-CMN | EDGE-2,5GE-AGGR | EDGE-2,5GE-EDGE | EDGE-PROC | CORE-CMN | CORE-2,5GE-EDGE | CORE-2,5GE-CORE | CORE-PROC | SX-CMN | SX-SBC | SX-VOICE | SX-RTU | ICGW-CMN | ICGW-CONTROL | ICGW-1GE-CORE | ICGW-TDM-OLO | INTGW-CMN | INTGW-CONTROL | INTGW-1GE-CORE | INTGW-TDM-INT | SGW-CMN | SGW-CONTROL | SGW-SIGTRAN | SDH-STM-1 | SDH-STM-4 | SDH-STM-16 | NMS | OSS | IBIL | MSAN-MSAN | AGGR-AGGR | EDGE-EDGE | CORE-CORE | CORE-ICGW | CORE-INTGW | Mbps
|  | S01 | On-net calls | 58.75% | 58.75% | 59.56% | 59.56% | 59.56% | 59.56% | 62.15% | 62.15% | 62.15% | 62.15% | 44.38% | 62.16% | 61.46% | 44.38% | 44.4% | 44.4% | 44.4% | 44.4% | 0% | 0% | 0% | 0% | 0% | 0% | 0% | 0% | 0% | 0% | 0% | 0% | 0% | 0% | 42.61% | 42.61% | 0% | 59.56% | 61.26% | 62.16% | 60.78% | 0% | 0% | 841.8577
|  | S02 | Originating calls to OLO | 7.859% | 7.859% | 7.968% | 7.968% | 7.968% | 7.968% | 8.314% | 8.314% | 8.314% | 8.314% | 11.87% | 8.315% | 8.221% | 11.87% | 11.88% | 11.88% | 11.88% | 11.88% | 33.17% | 33.17% | 33.17% | 33.17% | 0% | 0% | 0% | 0% | 20.75% | 20.75% | 20.75% | 33.17% | 0% | 0% | 11.4% | 11.4% | 24.68% | 7.968% | 8.195% | 8.315% | 8.13% | 33.17% | 0% | 225.2392
|  | S03 | Terminating calls from OLO | 14.75% | 14.75% | 14.96% | 14.96% | 14.96% | 14.96% | 15.6% | 15.6% | 15.6% | 15.6% | 22.29% | 15.61% | 15.43% | 22.29% | 22.3% | 22.3% | 22.3% | 22.3% | 62.26% | 62.26% | 62.26% | 62.26% | 0% | 0% | 0% | 0% | 38.95% | 38.95% | 38.95% | 62.26% | 0% | 0% | 21.4% | 21.4% | 46.32% | 14.96% | 15.38% | 15.61% | 15.26% | 62.26% | 0% | 422.7741
|  | S04 | Originating international calls | 4.939% | 4.939% | 5.007% | 5.007% | 5.007% | 5.007% | 5.224% | 5.224% | 5.224% | 5.224% | 7.461% | 5.225% | 5.167% | 7.461% | 7.465% | 7.465% | 7.465% | 7.465% | 0% | 0% | 0% | 0% | 34.83% | 34.83% | 34.83% | 34.83% | 13.04% | 13.04% | 13.04% | 0% | 0% | 34.82% | 7.164% | 7.164% | 0% | 5.007% | 5.15% | 5.225% | 5.109% | 0% | 34.82% | 141.5467
|  | S05 | Terminating international calls | 8.157% | 8.157% | 8.27% | 8.27% | 8.27% | 8.27% | 8.629% | 8.629% | 8.629% | 8.629% | 12.32% | 8.631% | 8.533% | 12.32% | 12.33% | 12.33% | 12.33% | 12.33% | 0% | 0% | 0% | 0% | 57.53% | 57.53% | 57.53% | 57.53% | 21.54% | 21.54% | 21.54% | 0% | 0% | 57.51% | 11.83% | 11.83% | 25.61% | 8.27% | 8.506% | 8.631% | 8.439% | 0% | 57.51% | 233.789
|  | S06 | Transit calls | 0% | 0% | 0% | 0% | 0% | 0% | 0% | 0% | 0% | 0% | 1.634% | 0% | 1.132% | 1.634% | 1.635% | 1.635% | 1.635% | 1.635% | 4.566% | 4.566% | 4.566% | 4.566% | 7.631% | 7.631% | 7.631% | 7.631% | 5.714% | 5.714% | 5.714% | 4.566% | 0% | 7.628% | 1.569% | 1.569% | 3.397% | 0% | 0% | 0% | 2.238% | 4.566% | 7.628% | 31.0066
|  | S07 | Internet access | 0.00478% | 0.00478% | 0.004846% | 0.004846% | 0.004846% | 0.004846% | 0.005057% | 0.005057% | 0.005057% | 0.005057% | 0.003611% | 0.005058% | 0% | 0.003611% | 0% | 0% | 0% | 0% | 0% | 0% | 0% | 0% | 0% | 0% | 0% | 0% | 0% | 0% | 0% | 0% | 0% | 0.0337% | 0.006934% | 0.006934% | 0% | 0.004846% | 0.004985% | 0.005058% | 0% | 0% | 0.0337% | 0.137
|  | S08 | Local leased lines | 5.471% | 5.471% | 4.16% | 4.16% | 4.16% | 4.16% | 0% | 0% | 0% | 0% | 0% | 0% | 0% | 0% | 0% | 0% | 0% | 0% | 0% | 0% | 0% | 0% | 0% | 0% | 0% | 0% | 0% | 0% | 0% | 0% | 0% | 0% | 3.968% | 3.968% | 0% | 4.16% | 1.426% | 0% | 0% | 0% | 0% | 78.4016
|  | S09 | Long distance leased lines | 0.0688% | 0.0688% | 0.06975% | 0.06975% | 0.06975% | 0.06975% | 0.07278% | 0.07278% | 0.07278% | 0.07278% | 0.03898% | 0.0546% | 0.05398% | 0.03898% | 0% | 0% | 0% | 0% | 0% | 0% | 0% | 0% | 0% | 0% | 0% | 0% | 0% | 0% | 0% | 0% | 0% | 0% | 0.0499% | 0.0499% | 0% | 0.06975% | 0.07174% | 0.0546% | 0.03559% | 0% | 0% | 0.98593
|  | S10 | International leased lines | 0.0001708% | 0.0001708% | 0.0001731% | 0.0001731% | 0.0001731% | 0.0001731% | 0.0001807% | 0.0001807% | 0.0001807% | 0.0001807% | 0.000129% | 0.0001807% | 0.0001786% | 0.000129% | 0% | 0% | 0% | 0% | 0% | 0% | 0% | 0% | 0% | 0% | 0% | 0% | 0% | 0% | 0% | 0% | 0% | 0.001204% | 0.0002477% | 0.0002477% | 0% | 0.0001731% | 0.0001781% | 0.0001807% | 0.0003533% | 0% | 0.001204% | 0.0048944
|  | S11 | IPTV | 0.00478% | 0.00478% | 0.004846% | 0.004846% | 0.004846% | 0.004846% | 0.005057% | 0.005057% | 0.005057% | 0.005057% | 0.003611% | 0.005058% | 0.005001% | 0.003611% | 0% | 0% | 0% | 0% | 0% | 0% | 0% | 0% | 0% | 0% | 0% | 0% | 0% | 0% | 0% | 0% | 0% | 0% | 0.006934% | 0.006934% | 0% | 0.004846% | 0.004985% | 0.005058% | 0.00989% | 0% | 0% | 0.137
|  |  | Total | 100% | 100% | 100% | 100% | 100% | 100% | 100% | 100% | 100% | 100% | 100% | 100% | 100% | 100% | 100% | 100% | 100% | 100% | 100% | 100% | 100% | 100% | 100% | 100% | 100% | 100% | 100% | 100% | 100% | 100% | 0% | 100% | 100% | 100% | 100% | 100% | 100% | 100% | 100% | 100% | 100%

## 9.Service costing
9 | Service costing
| Function: | Service costing calculations for all years
| Inputs: | None
| Transfers: | Traffic volumes from 2. Traffic
Total costs of network elements from 7. Network costs
| Calculations: | Allocation of equipment costs by service using routing factors
| Outputs: | Costs per service transferred to 11. Service unit costing for inclusion of mark-ups.
| 9.01 | Network cost split by service
[45 empty] | 2016 |  |  | 2016
|  | 2016 |  | MSAN-CMN | MSAN-1GE | AGGR-CMN | AGGR-1GE-MSAN | AGGR-2,5GE-AGGR | AGGR-PROC | EDGE-CMN | EDGE-2,5GE-AGGR | EDGE-2,5GE-EDGE | EDGE-PROC | CORE-CMN | CORE-2,5GE-EDGE | CORE-2,5GE-CORE | CORE-PROC | SX-CMN | SX-SBC | SX-VOICE | SX-RTU | ICGW-CMN | ICGW-CONTROL | ICGW-1GE-CORE | ICGW-TDM-OLO | INTGW-CMN | INTGW-CONTROL | INTGW-1GE-CORE | INTGW-TDM-INT | SGW-CMN | SGW-CONTROL | SGW-SIGTRAN | SDH-STM-1 | SDH-STM-4 | SDH-STM-16 | NMS | OSS | IBIL | MSAN-MSAN | AGGR-AGGR | EDGE-EDGE | CORE-CORE | CORE-ICGW | CORE-INTGW | total annual cost | total volumes | unit cost
|  |  |  | 519379.2721 | 1609291.6387 | 42636.4363 | 8260.7884 | 45445.0332 | 353108.5846 | 377350.2597 | 1970423.6266 | 1970423.6266 | 757427.3452 | 314458.5498 | 1969975.9128 | 1994002.0535 | 1001667.2549 | 3070.5094 | 2690477.2145 | 308187.1558 | 680986.7836 | 1468.5045 | 452571.2102 | 3335.3127 | 18140.5808 | 1468.5045 | 308127.4147 | 2270.8057 | 12350.7862 | 8010.0246 | 3572.9784 | 23051.4735 | 25017.6764 | 3513.1239 | 4899.9813 | 511725.0151 | 2772648.7909 | 1329521.5598 | 994196.8196 | 798649.4815 | 489364.9478 | 1453872.0177 | 0 | 0
|  | Code | Service
|  | S01 | On-net calls | 340326.7024 | 1054498.9877 | 28529.4923 | 5527.575 | 30408.8201 | 236276.9853 | 269629.0667 | 1407931.9407 | 1407931.9407 | 541206.5394 | 171123.5324 | 1408012.4729 | 1404815.736 | 545091.9972 | 1672.117 | 1465161.6736 | 167830.4527 | 370847.1234 | 0 | 0 | 0 | 0 | 0 | 0 | 0 | 0 | 0 | 0 | 0 | 0 | 0 | 0 | 260455.7021 | 1411211.4243 | 0 | 665250.9667 | 558040.6934 | 349766.6879 | 1010047.2639 | 0 | 0 | 15111595.8939 | 2585642622.11 | 0.0058444
|  | S02 | Originating calls to OLO | 21262.4057 | 65881.358 | 1782.4215 | 345.3433 | 1899.8353 | 14761.7483 | 16845.4681 | 87962.5958 | 87962.5958 | 33812.6657 | 21382.3832 | 87967.6271 | 87767.9064 | 68110.8307 | 208.9359 | 183076.2132 | 20970.9033 | 46338.4268 | 357.711 | 110241.1893 | 812.4442 | 4418.8388 | 0 | 0 | 0 | 0 | 1141.2674 | 509.0776 | 3284.3713 | 6094.0209 | 0 | 0 | 32544.6976 | 176334.9726 | 221373.8735 | 41562.5217 | 34864.404 | 21852.1825 | 63104.1719 | 0 | 0 | 1566835.4081 | 309739958.752 | 0.0050586
|  | S03 | Terminating calls from OLO | 59102.5532 | 183128.688 | 4954.5505 | 959.9417 | 5280.9224 | 41032.8458 | 46824.9072 | 244507.3273 | 244507.3273 | 93988.1827 | 59436.0513 | 244521.3128 | 243966.1542 | 189325.895 | 580.7736 | 508892.1623 | 58292.2714 | 128805.7133 | 994.3198 | 306434.551 | 2258.3298 | 12282.9305 | 0 | 0 | 0 | 0 | 3172.3512 | 1415.0696 | 9129.4811 | 16939.3905 | 0 | 0 | 90463.6449 | 490153.7121 | 615347.1674 | 115530.2548 | 96911.672 | 60741.9404 | 175409.0164 | 0 | 0 | 4355291.4114 | 866925164.006 | 0.0050238
|  | S04 | Originating international calls | 14610.4938 | 45270.4732 | 1224.7936 | 237.3032 | 1305.4746 | 10143.5573 | 11575.3885 | 60443.6287 | 60443.6287 | 23234.4236 | 14692.9364 | 60447.086 | 60309.8475 | 46802.4587 | 143.5706 | 125801.0925 | 14410.1874 | 31841.519 | 0 | 0 | 0 | 0 | 346.3775 | 72678.3002 | 535.617 | 2913.1914 | 784.2236 | 349.8134 | 2256.8607 | 0 | 0 | 1155.3801 | 22363.1374 | 121168.839 | 0 | 28559.7487 | 23957.1271 | 15015.7598 | 43362.1257 | 0 | 0 | 918384.3648 | 223098585.1 | 0.0041165
|  | S05 | Terminating international calls | 40409.0344 | 125207.0012 | 3387.4781 | 656.3222 | 3610.6219 | 28054.5862 | 32014.6793 | 167172.2195 | 167172.2195 | 64260.7045 | 40637.0505 | 167181.7816 | 166802.2138 | 129444.0965 | 397.081 | 347934.8991 | 39855.0363 | 88065.8147 | 0 | 0 | 0 | 0 | 957.9951 | 201010.3135 | 1481.3851 | 8057.1715 | 2168.9697 | 967.4979 | 6241.9218 | 0 | 0 | 3195.4973 | 61850.9411 | 335123.2246 | 420719.3007 | 78989.2447 | 66259.5248 | 41529.9006 | 119928.981 | 0 | 0 | 2960744.7096 | 638348299.96 | 0.0046381
|  | S06 | Transit calls | 0 | 0 | 0 | 0 | 0 | 0 | 0 | 0 | 0 | 0 | 6962.286 | 0 | 28577.9776 | 22177.4664 | 68.0313 | 59611.1739 | 6828.3047 | 15088.1863 | 116.4737 | 35895.4699 | 264.5387 | 1438.8115 | 164.1319 | 34438.801 | 253.8035 | 1380.4233 | 743.2128 | 331.52 | 2138.8385 | 1984.2651 | 0 | 547.4798 | 10596.8307 | 57416.1685 | 72081.2182 | 0 | 0 | 0 | 41094.5114 | 0 | 0 | 400199.9249 | 105465993.06 | 0.0037946
|  | S07 | Internet access | 19.1926 | 59.4681 | 1.6089 | 0.31173 | 1.7149 | 13.3248 | 15.2056 | 79.3999 | 79.3999 | 30.5212 | 9.6505 | 79.4044 | 0 | 30.7403 | 0 | 0 | 0 | 0 | 0 | 0 | 0 | 0 | 0 | 0 | 0 | 0 | 0 | 0 | 0 | 0 | 0 | 1.5177 | 29.3766 | 159.1696 | 0 | 37.5166 | 31.4705 | 19.725 | 0 | 0 | 0 | 698.7188 | 137 | 5.1001
|  | S08 | Local leased lines | 43086.5225 | 133503.1723 | 2708.9483 | 524.8574 | 2887.3953 | 22435.1048 | 0 | 0 | 0 | 0 | 0 | 0 | 0 | 0 | 0 | 0 | 0 | 0 | 0 | 0 | 0 | 0 | 0 | 0 | 0 | 0 | 0 | 0 | 0 | 0 | 0 | 0 | 32974.5812 | 178664.1847 | 0 | 63167.2828 | 17662.4643 | 0 | 0 | 0 | 0 | 497614.5136 | 6151.1723 | 80.8975
|  | S09 | Long distance leased lines | 541.83 | 1678.8549 | 45.4215 | 8.8004 | 48.4135 | 376.1737 | 429.2731 | 2241.5512 | 2241.5512 | 861.6483 | 204.3328 | 1681.2596 | 1677.4425 | 650.8757 | 0 | 0 | 0 | 0 | 0 | 0 | 0 | 0 | 0 | 0 | 0 | 0 | 0 | 0 | 0 | 0 | 0 | 0 | 414.6683 | 2246.7724 | 0 | 1059.1379 | 888.4498 | 417.6444 | 804.0419 | 0 | 0 | 18518.1432 | 77.3534 | 239.3966
|  | S10 | International leased lines | 1.3449 | 4.1671 | 0.11274 | 0.021844 | 0.12017 | 0.93371 | 1.0655 | 5.5638 | 5.5638 | 2.1387 | 0.67624 | 5.5641 | 5.5515 | 2.1541 | 0 | 0 | 0 | 0 | 0 | 0 | 0 | 0 | 0 | 0 | 0 | 0 | 0 | 0 | 0 | 0 | 0 | 0.10635 | 2.0585 | 11.1535 | 0 | 2.6289 | 2.2052 | 1.3822 | 7.9829 | 0 | 0 | 62.4957 | 0.384 | 162.7492
|  | S11 | IPTV | 19.1926 | 59.4681 | 1.6089 | 0.31173 | 1.7149 | 13.3248 | 15.2056 | 79.3999 | 79.3999 | 30.5212 | 9.6505 | 79.4044 | 79.2241 | 30.7403 | 0 | 0 | 0 | 0 | 0 | 0 | 0 | 0 | 0 | 0 | 0 | 0 | 0 | 0 | 0 | 0 | 0 | 0 | 29.3766 | 159.1696 | 0 | 37.5166 | 31.4705 | 19.725 | 113.9226 | 0 | 0 | 890.3478 | 137 | 6.4989
2017
|  | 2017 |  | MSAN-CMN | MSAN-1GE | AGGR-CMN | AGGR-1GE-MSAN | AGGR-2,5GE-AGGR | AGGR-PROC | EDGE-CMN | EDGE-2,5GE-AGGR | EDGE-2,5GE-EDGE | EDGE-PROC | CORE-CMN | CORE-2,5GE-EDGE | CORE-2,5GE-CORE | CORE-PROC | SX-CMN | SX-SBC | SX-VOICE | SX-RTU | ICGW-CMN | ICGW-CONTROL | ICGW-1GE-CORE | ICGW-TDM-OLO | INTGW-CMN | INTGW-CONTROL | INTGW-1GE-CORE | INTGW-TDM-INT | SGW-CMN | SGW-CONTROL | SGW-SIGTRAN | SDH-STM-1 | SDH-STM-4 | SDH-STM-16 | NMS | OSS | IBIL | MSAN-MSAN | AGGR-AGGR | EDGE-EDGE | CORE-CORE | CORE-ICGW | CORE-INTGW | total annual cost | total volumes | unit cost
|  |  |  | 542906.7244 | 1383582.7923 | 44415.5812 | 7329.6427 | 40463.8406 | 314795.6591 | 394467.4079 | 1760331.0931 | 1760331.0931 | 674997.1572 | 328722.8399 | 1759939.4749 | 1782065.938 | 914329.9958 | 3208.4179 | 2407049.5099 | 273987.1197 | 604465.9865 | 1534.4607 | 439050.0912 | 3235.6661 | 17598.6088 | 1534.4607 | 280135.4132 | 2064.5131 | 11228.7724 | 8369.7858 | 3377.9925 | 21793.5001 | 24270.2427 | 3508.7842 | 4893.9285 | 510583.3687 | 2766463.0773 | 1327879.2384 | 1031081.022 | 828341.4097 | 507625.6384 | 1508846.7723 | 0 | 0
|  | Code | Service
|  | S01 | On-net calls | 350817.718 | 894049.265 | 29192.5546 | 4817.476 | 26595.2362 | 206902.3799 | 273321.0057 | 1219709.0436 | 1219709.0436 | 467696.1852 | 171207.1277 | 1219714.8367 | 1220168.0764 | 476206.0719 | 1671.9801 | 1254368.6468 | 142780.9653 | 315001.0743 | 0 | 0 | 0 | 0 | 0 | 0 | 0 | 0 | 0 | 0 | 0 | 0 | 0 | 0 | 252167.4296 | 1366303.5776 | 0 | 677687.6083 | 563760.0623 | 351806.7135 | 1020945.3283 | 0 | 0 | 13726599.4067 | 2651876158.31 | 0.0051762
|  | S02 | Originating calls to OLO | 27569.49 | 70260.0838 | 2294.1368 | 378.5879 | 2090.023 | 16259.7064 | 21479.3049 | 95852.5028 | 95852.5028 | 36754.5442 | 26909.0924 | 95852.9581 | 95888.5765 | 74846.6105 | 262.7897 | 197152.5502 | 22441.2747 | 49509.5802 | 424.8167 | 121551.3606 | 895.7967 | 4872.1886 | 0 | 0 | 0 | 0 | 1378.5877 | 556.3892 | 3589.6081 | 6719.2356 | 0 | 0 | 39633.8444 | 214745.6694 | 255325.3204 | 53257.0072 | 44303.8553 | 27647.2116 | 80232.3845 | 0 | 0 | 1786787.5909 | 399588347.132 | 0.0044716
|  | S03 | Terminating calls from OLO | 65820.0305 | 167740.5298 | 5477.0747 | 903.8495 | 4989.7687 | 38818.7946 | 51280.1834 | 228840.4557 | 228840.4557 | 87748.6387 | 64243.3822 | 228841.5426 | 228926.5789 | 178690.5083 | 627.3901 | 470686.5038 | 53576.8122 | 118200.3032 | 1014.217 | 290194.4961 | 2138.6455 | 11631.9743 | 0 | 0 | 0 | 0 | 3291.2717 | 1328.3364 | 8569.9123 | 16041.6567 | 0 | 0 | 94622.746 | 512688.7185 | 609569.5048 | 127146.9962 | 105772.0366 | 66005.5847 | 191548.6282 | 0 | 0 | 4265817.5273 | 960578126.618 | 0.0044409
|  | S04 | Originating international calls | 17807.404 | 45381.6772 | 1481.8055 | 244.5337 | 1349.9664 | 10502.3038 | 13873.6937 | 61912.0716 | 61912.0716 | 23740.1205 | 17380.8467 | 61912.3657 | 61935.372 | 48344.1598 | 169.7384 | 127342.7658 | 14495.0395 | 31978.7234 | 0 | 0 | 0 | 0 | 403.0232 | 73577.0258 | 542.2404 | 2949.2154 | 890.4433 | 359.3773 | 2318.563 | 0 | 0 | 1284.9936 | 25599.8888 | 138706.334 | 0 | 34399.2233 | 28616.2946 | 17857.6051 | 51822.884 | 0 | 0 | 981091.7713 | 270540184.362 | 0.0036264
|  | S05 | Terminating international calls | 43799.1121 | 111620.8275 | 3644.6505 | 601.4553 | 3320.3789 | 25831.4791 | 34123.7536 | 152279.0053 | 152279.0053 | 58391.2288 | 42749.9513 | 152279.7286 | 152336.3149 | 118907.3531 | 417.4888 | 313212.4187 | 35652.0163 | 78654.9063 | 0 | 0 | 0 | 0 | 991.2762 | 180970.1406 | 1333.6951 | 7253.8937 | 2190.1354 | 883.9248 | 5702.7404 | 0 | 0 | 3160.5719 | 62965.5172 | 341162.2646 | 405630.3663 | 84608.3707 | 70384.6725 | 43922.5868 | 127463.6274 | 0 | 0 | 2818724.858 | 688404637.404 | 0.0040946
|  | S06 | Transit calls | 0 | 0 | 0 | 0 | 0 | 0 | 0 | 0 | 0 | 0 | 6044.6232 | 0 | 21539.5712 | 16812.888 | 59.0308 | 44286.6246 | 5041.0117 | 11121.3991 | 95.4271 | 27304.2346 | 201.2239 | 1094.4458 | 140.1614 | 25588.2468 | 188.5776 | 1025.6633 | 619.3478 | 249.9648 | 1612.6763 | 1509.3503 | 0 | 446.8886 | 8903.0002 | 48238.589 | 57354.0469 | 0 | 0 | 0 | 36045.4023 | 0 | 0 | 315522.3951 | 93864733.8234 | 0.0033615
|  | S07 | Internet access | 19.2901 | 49.1603 | 1.6052 | 0.26489 | 1.4624 | 11.3768 | 15.0289 | 67.0671 | 67.0671 | 25.7168 | 9.414 | 67.0674 | 0 | 26.1847 | 0 | 0 | 0 | 0 | 0 | 0 | 0 | 0 | 0 | 0 | 0 | 0 | 0 | 0 | 0 | 0 | 0 | 1.392 | 27.7314 | 150.2556 | 0 | 37.2634 | 30.999 | 19.3445 | 0 | 0 | 0 | 627.6917 | 137 | 4.5817
|  | S08 | Local leased lines | 36593.075 | 93256.4409 | 2283.7615 | 376.8758 | 2080.5708 | 16186.1714 | 0 | 0 | 0 | 0 | 0 | 0 | 0 | 0 | 0 | 0 | 0 | 0 | 0 | 0 | 0 | 0 | 0 | 0 | 0 | 0 | 0 | 0 | 0 | 0 | 0 | 0 | 26303.0662 | 142516.3175 | 0 | 53016.151 | 14701.1633 | 0 | 0 | 0 | 0 | 387313.5935 | 5197.7406 | 74.5158
|  | S09 | Long distance leased lines | 460.1723 | 1172.7365 | 38.2923 | 6.3191 | 34.8853 | 271.3966 | 358.5188 | 1599.9088 | 1599.9088 | 613.4834 | 168.431 | 1199.9373 | 1200.3832 | 468.4844 | 0 | 0 | 0 | 0 | 0 | 0 | 0 | 0 | 0 | 0 | 0 | 0 | 0 | 0 | 0 | 0 | 0 | 0 | 330.7714 | 1792.1988 | 0 | 888.932 | 739.4917 | 346.1022 | 669.5939 | 0 | 0 | 13959.9477 | 65.3636 | 213.5736
|  | S10 | International leased lines | 1.1422 | 2.9109 | 0.095046 | 0.015685 | 0.086589 | 0.67364 | 0.88988 | 3.9712 | 3.9712 | 1.5227 | 0.55742 | 3.9712 | 3.9727 | 1.5504 | 0 | 0 | 0 | 0 | 0 | 0 | 0 | 0 | 0 | 0 | 0 | 0 | 0 | 0 | 0 | 0 | 0 | 0.082422 | 1.642 | 8.8969 | 0 | 2.2064 | 1.8355 | 1.1454 | 6.648 | 0 | 0 | 47.7874 | 0.32448 | 147.2737
|  | S11 | IPTV | 19.2901 | 49.1603 | 1.6052 | 0.26489 | 1.4624 | 11.3768 | 15.0289 | 67.0671 | 67.0671 | 25.7168 | 9.414 | 67.0674 | 67.0924 | 26.1847 | 0 | 0 | 0 | 0 | 0 | 0 | 0 | 0 | 0 | 0 | 0 | 0 | 0 | 0 | 0 | 0 | 0 | 0 | 27.7314 | 150.2556 | 0 | 37.2634 | 30.999 | 19.3445 | 112.2757 | 0 | 0 | 805.6678 | 137 | 5.8808
2018
|  | 2018 |  | MSAN-CMN | MSAN-1GE | AGGR-CMN | AGGR-1GE-MSAN | AGGR-2,5GE-AGGR | AGGR-PROC | EDGE-CMN | EDGE-2,5GE-AGGR | EDGE-2,5GE-EDGE | EDGE-PROC | CORE-CMN | CORE-2,5GE-EDGE | CORE-2,5GE-CORE | CORE-PROC | SX-CMN | SX-SBC | SX-VOICE | SX-RTU | ICGW-CMN | ICGW-CONTROL | ICGW-1GE-CORE | ICGW-TDM-OLO | INTGW-CMN | INTGW-CONTROL | INTGW-1GE-CORE | INTGW-TDM-INT | SGW-CMN | SGW-CONTROL | SGW-SIGTRAN | SDH-STM-1 | SDH-STM-4 | SDH-STM-16 | NMS | OSS | IBIL | MSAN-MSAN | AGGR-AGGR | EDGE-EDGE | CORE-CORE | CORE-ICGW | CORE-INTGW | total annual cost | total volumes | unit cost
|  |  |  | 567522.655 | 1277442.8478 | 46270.987 | 6989.3518 | 38714.358 | 301541.2706 | 412377.4004 | 1695716.7651 | 1695716.7651 | 648695.7934 | 343647.8336 | 1695374.1992 | 1715751.0958 | 892065.6978 | 3352.6596 | 2303167.1293 | 260519.6576 | 573848.0535 | 1603.4459 | 437282.6307 | 3222.6405 | 17527.763 | 1603.4459 | 269256.1733 | 1984.3364 | 10792.6957 | 8746.0684 | 3318.5914 | 21410.2668 | 24172.5393 | 3506.9046 | 4891.3068 | 509879.5307 | 2762649.514 | 1327167.8953 | 1069347.7115 | 859149.2746 | 526575.8915 | 1565932.3862 | 0 | 0
|  | Code | Service
|  | S01 | On-net calls | 350685.2876 | 789361.2855 | 29072.2273 | 4391.4348 | 24324.3701 | 189459.4631 | 272849.1486 | 1121969.5241 | 1121969.5241 | 429209.008 | 166895.4884 | 1121992.4736 | 1121379.5251 | 433239.2808 | 1629.1539 | 1119175.2833 | 126594.0096 | 278849.307 | 0 | 0 | 0 | 0 | 0 | 0 | 0 | 0 | 0 | 0 | 0 | 0 | 0 | 0 | 235348.9995 | 1275177.2916 | 0 | 671875.007 | 558573.7658 | 348486.0082 | 1011039.6483 | 0 | 0 | 12803546.5152 | 2185486501.258 | 0.0058584
|  | S02 | Originating calls to OLO | 36934.8433 | 83137.036 | 3061.9424 | 462.5143 | 2561.8891 | 19954.232 | 28736.9927 | 118167.97 | 118167.97 | 45205.1113 | 35155.5023 | 118170.3871 | 118105.8302 | 91259.1746 | 343.1712 | 235747.3505 | 26666.245 | 58737.8816 | 504.7804 | 137660.8411 | 1014.5187 | 5517.9109 | 0 | 0 | 0 | 0 | 1680.8703 | 637.7862 | 4114.7497 | 7609.7513 | 0 | 0 | 49574.8109 | 268608.2086 | 302012.5141 | 70763.1571 | 58830.0543 | 36703.211 | 106484.624 | 0 | 0 | 2192293.8324 | 441346011.06 | 0.0049673
|  | S03 | Terminating calls from OLO | 73704.042 | 165901.2209 | 6110.1527 | 922.9543 | 5112.2886 | 39818.9737 | 57345.1064 | 235805.983 | 235805.983 | 90207.4877 | 70153.3399 | 235810.8063 | 235681.982 | 182109.0721 | 684.8033 | 470437.4266 | 53212.8979 | 117212.3369 | 1007.297 | 274704.3039 | 2024.4875 | 11011.0752 | 0 | 0 | 0 | 0 | 3354.2023 | 1272.7121 | 8211.0456 | 15185.3747 | 0 | 0 | 98927.2899 | 536011.7691 | 602670.5692 | 141208.9572 | 117396.2689 | 73241.8163 | 212491.6881 | 0 | 0 | 4374755.7143 | 886798158.128 | 0.0049332
|  | S04 | Originating international calls | 23190.5616 | 52199.8844 | 1922.5251 | 290.4024 | 1608.5528 | 12528.8157 | 18043.3146 | 74195.024 | 74195.024 | 28383.2778 | 22073.3531 | 74196.5416 | 74156.0078 | 57299.5935 | 215.4695 | 148020.4857 | 16743.1385 | 36880.2014 | 0 | 0 | 0 | 0 | 496.7336 | 83413.2271 | 614.7302 | 3343.4835 | 1055.3809 | 400.4517 | 2583.5592 | 0 | 0 | 1514.7873 | 31126.9144 | 168653.0832 | 0 | 44430.6028 | 36938.0746 | 23045.1248 | 66859.3124 | 0 | 0 | 1180617.6393 | 290470008.932 | 0.0040645
|  | S05 | Terminating international calls | 44982.6509 | 101251.9328 | 3729.1152 | 563.2925 | 3120.1042 | 24302.0999 | 34998.5541 | 143915.8278 | 143915.8278 | 55054.9443 | 42815.6057 | 143918.7715 | 143840.1482 | 111143.8206 | 417.9455 | 287114.817 | 32476.6071 | 71536.3973 | 0 | 0 | 0 | 0 | 963.5125 | 161796.3441 | 1192.39 | 6485.3433 | 2047.1186 | 776.7547 | 5011.3208 | 0 | 0 | 2938.2276 | 60376.7666 | 327135.7939 | 367818.6309 | 86181.8844 | 71648.6537 | 44700.5478 | 129686.7738 | 0 | 0 | 2657858.5249 | 582884342 | 0.0045598
|  | S06 | Transit calls | 0 | 0 | 0 | 0 | 0 | 0 | 0 | 0 | 0 | 0 | 6363.3689 | 0 | 21377.9046 | 16518.4896 | 62.1162 | 42671.7661 | 4826.7595 | 10631.9292 | 91.3685 | 24917.4856 | 183.6343 | 998.7769 | 143.1998 | 24046.6021 | 177.2162 | 963.8689 | 608.4964 | 230.8867 | 1489.5916 | 1377.4133 | 0 | 436.6872 | 8973.3553 | 48619.7899 | 54666.1811 | 0 | 0 | 0 | 38548.785 | 0 | 0 | 308925.6727 | 83539613.1028 | 0.003698
|  | S07 | Internet access | 23.3979 | 52.6665 | 1.9397 | 0.293 | 1.6229 | 12.6408 | 18.2046 | 74.8582 | 74.8582 | 28.637 | 11.1353 | 74.8598 | 0 | 28.9059 | 0 | 0 | 0 | 0 | 0 | 0 | 0 | 0 | 0 | 0 | 0 | 0 | 0 | 0 | 0 | 0 | 0 | 1.5283 | 31.4051 | 170.1606 | 0 | 44.8278 | 37.2682 | 23.2511 | 0 | 0 | 0 | 712.461 | 137 | 5.2004
|  | S08 | Local leased lines | 37505.6548 | 84421.8818 | 2331.9475 | 352.2467 | 1951.1114 | 15196.9618 | 0 | 0 | 0 | 0 | 0 | 0 | 0 | 0 | 0 | 0 | 0 | 0 | 0 | 0 | 0 | 0 | 0 | 0 | 0 | 0 | 0 | 0 | 0 | 0 | 0 | 0 | 25170.4837 | 136379.7142 | 0 | 53892.5776 | 14934.8116 | 0 | 0 | 0 | 0 | 372137.3911 | 4392.0908 | 84.729
|  | S09 | Long distance leased lines | 471.6484 | 1061.6384 | 39.1002 | 5.9062 | 32.7147 | 254.8104 | 366.9639 | 1508.9743 | 1508.9743 | 577.2575 | 168.3475 | 1131.7539 | 1131.1356 | 437.0085 | 0 | 0 | 0 | 0 | 0 | 0 | 0 | 0 | 0 | 0 | 0 | 0 | 0 | 0 | 0 | 0 | 0 | 0 | 316.5287 | 1715.0286 | 0 | 903.6272 | 751.2445 | 351.5179 | 679.8905 | 0 | 0 | 13414.0713 | 55.2323 | 242.8666
|  | S10 | International leased lines | 1.1707 | 2.6351 | 0.097051 | 0.01466 | 0.081202 | 0.63247 | 0.91085 | 3.7454 | 3.7454 | 1.4328 | 0.55714 | 3.7455 | 3.7435 | 1.4463 | 0 | 0 | 0 | 0 | 0 | 0 | 0 | 0 | 0 | 0 | 0 | 0 | 0 | 0 | 0 | 0 | 0 | 0.076468 | 1.5713 | 8.5138 | 0 | 2.2429 | 1.8647 | 1.1633 | 6.7503 | 0 | 0 | 46.1409 | 0.27419 | 168.2835
|  | S11 | IPTV | 23.3979 | 52.6665 | 1.9397 | 0.293 | 1.6229 | 12.6408 | 18.2046 | 74.8582 | 74.8582 | 28.637 | 11.1353 | 74.8598 | 74.8189 | 28.9059 | 0 | 0 | 0 | 0 | 0 | 0 | 0 | 0 | 0 | 0 | 0 | 0 | 0 | 0 | 0 | 0 | 0 | 0 | 31.4051 | 170.1606 | 0 | 44.8278 | 37.2682 | 23.2511 | 134.9139 | 0 | 0 | 920.6654 | 137 | 6.7202
2019
|  | 2019 |  | MSAN-CMN | MSAN-1GE | AGGR-CMN | AGGR-1GE-MSAN | AGGR-2,5GE-AGGR | AGGR-PROC | EDGE-CMN | EDGE-2,5GE-AGGR | EDGE-2,5GE-EDGE | EDGE-PROC | CORE-CMN | CORE-2,5GE-EDGE | CORE-2,5GE-CORE | CORE-PROC | SX-CMN | SX-SBC | SX-VOICE | SX-RTU | ICGW-CMN | ICGW-CONTROL | ICGW-1GE-CORE | ICGW-TDM-OLO | INTGW-CMN | INTGW-CONTROL | INTGW-1GE-CORE | INTGW-TDM-INT | SGW-CMN | SGW-CONTROL | SGW-SIGTRAN | SDH-STM-1 | SDH-STM-4 | SDH-STM-16 | NMS | OSS | IBIL | MSAN-MSAN | AGGR-AGGR | EDGE-EDGE | CORE-CORE | CORE-ICGW | CORE-INTGW | total annual cost | total volumes | unit cost
|  |  |  | 593278.3234 | 1190058.9219 | 48206.0096 | 6722.1398 | 37353.1749 | 291265.9849 | 431117.6108 | 1646973.4863 | 1646973.4863 | 628645.8029 | 359264.6757 | 1646673.8162 | 1665439.248 | 875668.069 | 3503.5309 | 2218550.5029 | 249383.8808 | 548450.7701 | 1675.6017 | 433818.0241 | 3197.1074 | 17388.8899 | 1675.6017 | 259607.4676 | 1913.2284 | 10405.9431 | 9139.6457 | 3256.9985 | 21012.8937 | 23981.0193 | 3507.5212 | 4892.1668 | 509605.4962 | 2761164.7297 | 1327401.2438 | 1109049.3905 | 891115.6014 | 546242.1402 | 1625211.4388 | 0 | 0
|  | Code | Service
|  | S01 | On-net calls | 356887.2697 | 715881.337 | 29442.8096 | 4105.6848 | 22814.2181 | 177896.6773 | 276004.0088 | 1054402.0314 | 1054402.0314 | 402462.7094 | 166329.7455 | 1054423.1938 | 1053773.9306 | 405410.4311 | 1622.8642 | 1027650.7668 | 115516.6565 | 254046.8895 | 0 | 0 | 0 | 0 | 0 | 0 | 0 | 0 | 0 | 0 | 0 | 0 | 0 | 0 | 225410.0965 | 1221325.9329 | 0 | 677374.6738 | 561477.5062 | 349778.0656 | 1016355.5625 | 0 | 0 | 12224795.093 | 1967770132.458 | 0.0062125
|  | S02 | Originating calls to OLO | 42446.9979 | 85144.5715 | 3501.8309 | 488.3166 | 2713.4481 | 21158.4456 | 32827.009 | 125407.1094 | 125407.1094 | 47867.5908 | 39565.4256 | 125409.6264 | 125332.4051 | 96436.3663 | 386.0363 | 244450.8039 | 27478.3423 | 60431.0028 | 538.2221 | 139347.2364 | 1026.9469 | 5585.5073 | 0 | 0 | 0 | 0 | 1816.9641 | 647.4922 | 4177.369 | 7702.9736 | 0 | 0 | 53619.0709 | 290520.9783 | 313266.1716 | 80564.7156 | 66780.2877 | 41601.4526 | 120881.9875 | 0 | 0 | 2334529.8138 | 448748128.786 | 0.0052023
|  | S03 | Terminating calls from OLO | 82974.4355 | 166438.6905 | 6845.3002 | 954.5504 | 5304.1871 | 41360.053 | 64169.4977 | 245142.9927 | 245142.9927 | 93570.4884 | 77341.6029 | 245147.9129 | 244996.9626 | 188511.6367 | 754.615 | 477846.9255 | 53714.0446 | 118129.1631 | 1052.1045 | 272392.8391 | 2007.4527 | 10918.4239 | 0 | 0 | 0 | 0 | 3551.7604 | 1265.7032 | 8165.8268 | 15057.5992 | 0 | 0 | 104813.352 | 567903.8647 | 612365.6563 | 157486.0914 | 130540.6023 | 81321.5825 | 236297.3864 | 0 | 0 | 4563486.297 | 883263956.538 | 0.0051666
|  | S04 | Originating international calls | 26930.0996 | 54019.1746 | 2221.7038 | 309.8079 | 1721.5217 | 13423.7773 | 20826.7879 | 79563.364 | 79563.364 | 30369.1439 | 25101.9131 | 79564.9609 | 79515.9686 | 61183.1479 | 244.9171 | 155089.5193 | 17433.3765 | 38339.8828 | 0 | 0 | 0 | 0 | 554.5607 | 85920.241 | 633.2061 | 3443.9731 | 1152.7558 | 410.7953 | 2650.2926 | 0 | 0 | 1618.5737 | 34018.1165 | 184318.3092 | 0 | 51113.528 | 42368.127 | 26393.6513 | 76692.4429 | 0 | 0 | 1276711.0044 | 298428790.252 | 0.0042781
|  | S05 | Terminating international calls | 47713.7939 | 95709.2547 | 3936.3358 | 548.9067 | 3050.1309 | 23783.7719 | 36900.1629 | 140967.5422 | 140967.5422 | 53806.9705 | 44474.678 | 140970.3715 | 140883.5687 | 108402.1281 | 433.9354 | 274782.1012 | 30887.8372 | 67929.2424 | 0 | 0 | 0 | 0 | 982.551 | 152230.431 | 1121.8921 | 6101.9092 | 2042.4118 | 727.8326 | 4695.6942 | 0 | 0 | 2867.7313 | 60272.0904 | 326568.6329 | 352136.0351 | 90561.1333 | 75066.3425 | 46763.3339 | 135880.9461 | 0 | 0 | 2614167.2416 | 547008429.88 | 0.004779
|  | S06 | Transit calls | 0 | 0 | 0 | 0 | 0 | 0 | 0 | 0 | 0 | 0 | 6268.6814 | 0 | 19857.4617 | 15279.2204 | 61.163 | 38730.3863 | 4353.6237 | 9574.5894 | 85.275 | 22077.9487 | 162.7078 | 884.9587 | 138.49 | 21456.7957 | 158.1301 | 860.0608 | 575.7536 | 205.1752 | 1323.711 | 1220.4466 | 0 | 404.2052 | 8495.3181 | 46029.6695 | 49633.3808 | 0 | 0 | 0 | 38304.6895 | 0 | 0 | 286141.8422 | 74350255.6615 | 0.0038486
|  | S07 | Internet access | 26.4462 | 53.0485 | 2.1818 | 0.30424 | 1.6906 | 13.1826 | 20.4526 | 78.1337 | 78.1337 | 29.8234 | 12.3254 | 78.1353 | 0 | 30.0419 | 0 | 0 | 0 | 0 | 0 | 0 | 0 | 0 | 0 | 0 | 0 | 0 | 0 | 0 | 0 | 0 | 0 | 1.5895 | 33.4069 | 181.0063 | 0 | 50.1951 | 41.6068 | 25.9194 | 0 | 0 | 0 | 757.6239 | 137 | 5.5301
|  | S08 | Local leased lines | 35821.2499 | 71853.9619 | 2216.4105 | 309.0698 | 1717.4201 | 13391.7946 | 0 | 0 | 0 | 0 | 0 | 0 | 0 | 0 | 0 | 0 | 0 | 0 | 0 | 0 | 0 | 0 | 0 | 0 | 0 | 0 | 0 | 0 | 0 | 0 | 0 | 0 | 22624.7112 | 122586.1082 | 0 | 50991.7477 | 14089.061 | 0 | 0 | 0 | 0 | 335601.5347 | 3711.3167 | 90.4265
|  | S09 | Long distance leased lines | 450.4663 | 903.5919 | 37.163 | 5.1822 | 28.7963 | 224.5428 | 348.3747 | 1330.8757 | 1330.8757 | 507.992 | 157.4572 | 998.1768 | 997.5622 | 383.7845 | 0 | 0 | 0 | 0 | 0 | 0 | 0 | 0 | 0 | 0 | 0 | 0 | 0 | 0 | 0 | 0 | 0 | 0 | 284.5146 | 1541.5686 | 0 | 854.9884 | 708.702 | 331.1198 | 641.4266 | 0 | 0 | 12067.1613 | 46.6713 | 258.5565
|  | S10 | International leased lines | 1.1181 | 2.2428 | 0.092243 | 0.012863 | 0.071476 | 0.55734 | 0.86471 | 3.3034 | 3.3034 | 1.2609 | 0.5211 | 3.3035 | 3.3014 | 1.2701 | 0 | 0 | 0 | 0 | 0 | 0 | 0 | 0 | 0 | 0 | 0 | 0 | 0 | 0 | 0 | 0 | 0 | 0.067201 | 1.4124 | 7.6527 | 0 | 2.1222 | 1.7591 | 1.0958 | 6.3684 | 0 | 0 | 41.7011 | 0.23169 | 179.989
|  | S11 | IPTV | 26.4462 | 53.0485 | 2.1818 | 0.30424 | 1.6906 | 13.1826 | 20.4526 | 78.1337 | 78.1337 | 29.8234 | 12.3254 | 78.1353 | 78.0872 | 30.0419 | 0 | 0 | 0 | 0 | 0 | 0 | 0 | 0 | 0 | 0 | 0 | 0 | 0 | 0 | 0 | 0 | 0 | 0 | 33.4069 | 181.0063 | 0 | 50.1951 | 41.6068 | 25.9194 | 150.6288 | 0 | 0 | 984.7503 | 137 | 7.188
2020
|  | 2020 |  | MSAN-CMN | MSAN-1GE | AGGR-CMN | AGGR-1GE-MSAN | AGGR-2,5GE-AGGR | AGGR-PROC | EDGE-CMN | EDGE-2,5GE-AGGR | EDGE-2,5GE-EDGE | EDGE-PROC | CORE-CMN | CORE-2,5GE-EDGE | CORE-2,5GE-CORE | CORE-PROC | SX-CMN | SX-SBC | SX-VOICE | SX-RTU | ICGW-CMN | ICGW-CONTROL | ICGW-1GE-CORE | ICGW-TDM-OLO | INTGW-CMN | INTGW-CONTROL | INTGW-1GE-CORE | INTGW-TDM-INT | SGW-CMN | SGW-CONTROL | SGW-SIGTRAN | SDH-STM-1 | SDH-STM-4 | SDH-STM-16 | NMS | OSS | IBIL | MSAN-MSAN | AGGR-AGGR | EDGE-EDGE | CORE-CORE | CORE-ICGW | CORE-INTGW | total annual cost | total volumes | unit cost
|  |  |  | 620227.4386 | 1109432.7517 | 50224.1564 | 6467.0165 | 36045.0088 | 281365.3263 | 450727.2001 | 1599693.7143 | 1599693.7143 | 609308.0838 | 375606.0001 | 1599434.7476 | 1616665.7663 | 859694.4419 | 3661.3423 | 2138603.6761 | 238908.4279 | 524581.3178 | 1751.0768 | 430691.8301 | 3174.0683 | 17263.5815 | 1751.0768 | 250485.3722 | 1846.0013 | 10040.2987 | 9551.3278 | 3198.8584 | 20637.7964 | 23808.2065 | 3510.6726 | 4896.5623 | 509699.6155 | 2761674.6906 | 1328593.8868 | 1150240.5881 | 924284.5636 | 566651.8497 | 1686769.8115 | 0 | 0
|  | Code | Service
|  | S01 | On-net calls | 364355.688 | 651741.7779 | 29913.5671 | 3851.7627 | 21468.45 | 167581.5219 | 280106.3336 | 994136.4557 | 994136.4557 | 378657.0976 | 166679.7231 | 994156.4085 | 993544.2547 | 381499.8469 | 1625.5182 | 949471.2239 | 106067.6552 | 232897.227 | 0 | 0 | 0 | 0 | 0 | 0 | 0 | 0 | 0 | 0 | 0 | 0 | 0 | 0 | 217166.3318 | 1176659.2397 | 0 | 685084.6578 | 566208.1658 | 352212.2854 | 1025156.7533 | 0 | 0 | 11734378.4014 | 1792068960.222 | 0.006548
|  | S02 | Originating calls to OLO | 48741.7209 | 87186.8257 | 4001.6906 | 515.27 | 2871.9442 | 22418.2359 | 37471.2546 | 132990.7102 | 132990.7102 | 50654.8935 | 44595.1954 | 132993.3793 | 132911.4884 | 102070.3652 | 434.9077 | 254031.2281 | 28378.4237 | 62311.7027 | 580.8536 | 142865.7497 | 1052.8773 | 5726.5412 | 0 | 0 | 0 | 0 | 1982.1341 | 663.8414 | 4282.8474 | 7897.4734 | 0 | 0 | 58102.8983 | 314815.43 | 327835.7918 | 91647.273 | 75744.5576 | 47117.236 | 137140.4538 | 0 | 0 | 2495025.9048 | 459666004.132 | 0.0054279
|  | S03 | Terminating calls from OLO | 91488.2237 | 163649.6959 | 7511.1744 | 967.1619 | 5390.64 | 42079.035 | 70333.5552 | 249623.5997 | 249623.5997 | 95079.2491 | 83705.1941 | 249628.6098 | 249474.9004 | 191586.1037 | 816.3219 | 476816.6852 | 53266.3092 | 116959.0831 | 1090.2623 | 268159.0516 | 1976.2509 | 10748.7194 | 0 | 0 | 0 | 0 | 3720.4662 | 1246.0304 | 8038.9058 | 14823.5598 | 0 | 0 | 109059.1561 | 590908.6491 | 615347.8717 | 172021.9567 | 142172.5556 | 88439.0649 | 257412.6696 | 0 | 0 | 4683164.3122 | 868754873.006 | 0.0053907
|  | S04 | Originating international calls | 30630.6775 | 54790.6699 | 2514.7757 | 323.8102 | 1804.811 | 14088.2542 | 23547.9974 | 83575.1278 | 83575.1278 | 31832.9694 | 28024.8835 | 83576.8052 | 83525.3426 | 64143.9076 | 273.3083 | 159640.4165 | 17833.805 | 39158.4383 | 0 | 0 | 0 | 0 | 609.9761 | 87254.9382 | 643.0425 | 3497.4723 | 1245.6292 | 417.1767 | 2691.4626 | 0 | 0 | 1705.09 | 36513.5064 | 197838.9301 | 0 | 57593.7413 | 47600.0247 | 29609.8052 | 86182.9442 | 0 | 0 | 1356264.8675 | 302792572.54 | 0.0044792
|  | S05 | Terminating international calls | 50591.899 | 90496.3344 | 4153.5901 | 534.829 | 2980.9598 | 23269.2056 | 38893.6191 | 138038.8801 | 138038.8801 | 52577.6933 | 46287.9762 | 138041.6506 | 137956.6512 | 105944.8355 | 451.4163 | 263673.9529 | 29455.6351 | 64676.9812 | 0 | 0 | 0 | 0 | 1007.4818 | 144116.7279 | 1062.0966 | 5776.6846 | 2057.3735 | 689.04 | 4445.4193 | 0 | 0 | 2816.2531 | 60308.4155 | 326765.4512 | 340280.0505 | 95126.095 | 78619.7314 | 48905.7505 | 142346.1431 | 0 | 0 | 2580387.7037 | 517388660.4 | 0.0049873
|  | S06 | Transit calls | 0 | 0 | 0 | 0 | 0 | 0 | 0 | 0 | 0 | 0 | 6139.0151 | 0 | 18296.7162 | 14051.0992 | 59.8698 | 34970.1696 | 3906.5996 | 8577.8856 | 79.9608 | 19667.0289 | 144.94 | 788.3209 | 133.6188 | 19113.706 | 140.8622 | 766.1418 | 545.7248 | 182.77 | 1179.1613 | 1087.1734 | 0 | 373.51 | 7998.4978 | 43337.778 | 45130.1729 | 0 | 0 | 0 | 37757.7589 | 0 | 0 | 264428.4815 | 66171727.5387 | 0.0039961
|  | S07 | Internet access | 29.6468 | 53.0307 | 2.434 | 0.31341 | 1.7468 | 13.6357 | 22.7916 | 80.8906 | 80.8906 | 30.8104 | 13.5623 | 80.8922 | 0 | 31.0418 | 0 | 0 | 0 | 0 | 0 | 0 | 0 | 0 | 0 | 0 | 0 | 0 | 0 | 0 | 0 | 0 | 0 | 1.6503 | 35.3406 | 191.484 | 0 | 55.7437 | 46.071 | 28.6587 | 0 | 0 | 0 | 800.6354 | 137 | 5.8441
|  | S08 | Local leased lines | 33932.1664 | 60696.2131 | 2089.3707 | 269.0338 | 1499.5052 | 11705.0542 | 0 | 0 | 0 | 0 | 0 | 0 | 0 | 0 | 0 | 0 | 0 | 0 | 0 | 0 | 0 | 0 | 0 | 0 | 0 | 0 | 0 | 0 | 0 | 0 | 0 | 0 | 20224.5343 | 109581.3746 | 0 | 47851.0575 | 13182.6333 | 0 | 0 | 0 | 0 | 301030.943 | 3136.0626 | 95.9901
|  | S09 | Long distance leased lines | 426.7103 | 763.2788 | 35.0329 | 4.5109 | 25.1425 | 196.2609 | 328.0428 | 1164.2698 | 1164.2698 | 443.4593 | 146.4036 | 873.2199 | 872.6822 | 335.0914 | 0 | 0 | 0 | 0 | 0 | 0 | 0 | 0 | 0 | 0 | 0 | 0 | 0 | 0 | 0 | 0 | 0 | 0 | 254.3315 | 1378.0289 | 0 | 802.3278 | 663.1072 | 309.3666 | 600.2994 | 0 | 0 | 10785.8363 | 39.4372 | 273.4938
|  | S10 | International leased lines | 1.0591 | 1.8945 | 0.086956 | 0.011197 | 0.062407 | 0.48714 | 0.81424 | 2.8899 | 2.8899 | 1.1007 | 0.48452 | 2.8899 | 2.8881 | 1.109 | 0 | 0 | 0 | 0 | 0 | 0 | 0 | 0 | 0 | 0 | 0 | 0 | 0 | 0 | 0 | 0 | 0 | 0.058958 | 1.2626 | 6.8409 | 0 | 1.9915 | 1.6459 | 1.0238 | 5.96 | 0 | 0 | 37.4512 | 0.19578 | 191.2969
|  | S11 | IPTV | 29.6468 | 53.0307 | 2.434 | 0.31341 | 1.7468 | 13.6357 | 22.7916 | 80.8906 | 80.8906 | 30.8104 | 13.5623 | 80.8922 | 80.8424 | 31.0418 | 0 | 0 | 0 | 0 | 0 | 0 | 0 | 0 | 0 | 0 | 0 | 0 | 0 | 0 | 0 | 0 | 0 | 0 | 35.3406 | 191.484 | 0 | 55.7437 | 46.071 | 28.6587 | 166.8292 | 0 | 0 | 1046.6567 | 137 | 7.6398

## 10.Mark ups
10 | Mark ups
| Function: | Identify the relevant mark-ups for indirect network and common costs
| Inputs: | None
| Transfers: | None
| Calculations: | Compute indirect network costs and common costs from accounting cost data in sheet 5. Indirect costs
| Outputs: | Mark-ups on 9. Service costing to be used to derive 11. Service unit costing
| 10.01 | Indirect network & common cost
|  | Cost category | Total cost | Network costs | Retail costs | Common costs
|  | Spectrum fees | 126033.955 | 126033.955 | 0 | 0
|  | License Fee | 36470 | 0 | 0 | 36470
|  | International leased lines for international interconnect | 9607.844 | 9607.844 | 0 | 0
|  | International leased lines for transit lines and data transmission | 111329.044 | 111329.044 | 0 | 0
|  | Internet capacity | 53010.124 | 0 | 42408.0992 | 10602.0248
|  | Value added services | 44880.922 | 0 | 44880.922 | 0
|  | License fee - Revenue control | 43718.649 | 8743.7298 | 34974.9192 | 0
|  | License fee - Numbering-Fixed network | 115385.514 | 0 | 115385.514 | 0
|  | License fee - Spectrum-Fixed network | 129605.914 | 129605.914 | 0 | 0
|  | License fee - DTH TV | 1368 | 0 | 1368 | 0
|  | Advertisement and publicity | 873318.594 | 0 | 0 | 873318.594
|  | Billing and Collection | 826096.869 | 165219.3738 | 660877.4952 | 0
|  | Bad debt provisions | 1159291.607 | 115929.1607 | 1043362.4463 | 0
|  | Facilities - Rental, Building maintenance, Secirity, Reconstruction, Cleaning and Taxes | 1900900.325 | 980759.422 | 478812.656 | 441328.247
|  | Utilities | 778862.734 | 725983.0997 | 28207.9051 | 24671.7292
|  | Insurance | 68623.608 | 45588.1212 | 6862.3608 | 16173.126
|  | Vehicles - Rental and Lease Charges, Fuel, Repairs and Maintenance, Taxis | 230579.67 | 45148.4669 | 128458.1378 | 56973.0653
|  | Consultancy support | 219000.746 | 0 | 0 | 219000.746
|  | Postal Services and stationery | 93599.146 | 1139.2268 | 72249.3822 | 20210.537
|  | Entertainment expenses | 45680.427 | 0 | 0 | 45680.427
|  | Other Admin | 98867.99 | 0 | 0 | 98867.99
|  | Salaries, wages and benefits | 3109904.473 | 0 | 0 | 3109904.473
|  | Seminars, conferences and training | 41378.799 | 0 | 0 | 41378.799
|  | Travel and subsistance | 43991.985 | 0 | 0 | 43991.985
|  | Network Maintenance | 175709.356 | 175709.356 | 0 | 0
|  | IT Maintenance | 423315.502 | 15482.207 | 172059.284 | 235774.011
|  | Management Accounting | 196822.575 | 0 | 0 | 196822.575
|  | TOTAL | 10957354.372 | 2656278.9209 | 2829907.1218 | 5471168.3293
| 10.02 | Mark-ups to recover indirect network and common costs
|  | Mark-ups | 2016 | 2017 | 2018 | 2019 | 2020
|  | Direct network costs | 25834349.0558 | 24300807.0213 | 23908735.5331 | 23652791.5845 | 23430861.8663
|  | Indirect network costs | 2656278.9209
|  | Total network costs | 28490627.9767
|  | Common costs (allocated to network) | 4976831.3657
|  | Total network costs & share of common costs | 33467459.3424
|  | Indirect network costs as a % of annual network costs | 10.28%
|  | Common cost as a % of total network costs | 17.47%

## 11.Service unit costing
11 | Service unit costing
| Function: | Calculate LRIC+ mark-up for each service
| Inputs: | None
| Transfers: | Network costs by service taken from 9. Service costing
| Calculations: | Unit LRIC+markup, unit pure LRIC
| Outputs: | None
| 11.01 | Network LRIC and mark-ups by service
|  | 2016 |  | USD |  |  |  | NOP
|  | Code | Service | LRIC | Indirect network costs | Common costs | LRIC+mark up | LRIC | Indirect network costs | Common costs | LRIC+mark up
|  | S01 | On-net calls | 0.0058444 | 0.00060092 | 0.0011259 | 0.0075712 | 0.011689 | 0.0012018 | 0.0022518 | 0.015142
|  | S02 | Originating calls to OLO | 0.0050586 | 0.00052012 | 0.0009745 | 0.0065532 | 0.010117 | 0.0010402 | 0.001949 | 0.013106
|  | S03 | Terminating calls from OLO | 0.0050238 | 0.00051655 | 0.00096781 | 0.0065082 | 0.010048 | 0.0010331 | 0.0019356 | 0.013016
|  | S04 | Originating international calls | 0.0041165 | 0.00042326 | 0.00079302 | 0.0053328 | 0.008233 | 0.00084651 | 0.001586 | 0.010666
|  | S05 | Terminating international calls | 0.0046381 | 0.00047689 | 0.00089351 | 0.0060085 | 0.0092763 | 0.00095378 | 0.001787 | 0.012017
|  | S06 | Transit calls | 0.0037946 | 0.00039016 | 0.000731 | 0.0049157 | 0.0075892 | 0.00078032 | 0.001462 | 0.0098315
|  | S07 | Internet access | 5.1001 | 0.52439 | 0.98251 | 6.607 | 10.2003 | 1.0488 | 1.965 | 13.2141
|  | S08 | Local leased lines | 80.8975 | 8.3179 | 15.5844 | 104.7998 | 161.795 | 16.6357 | 31.1688 | 209.5996
|  | S09 | Long distance leased lines | 239.3966 | 24.6147 | 46.1183 | 310.1296 | 478.7932 | 49.2294 | 92.2366 | 620.2591
|  | S10 | International leased lines | 162.7492 | 16.7338 | 31.3526 | 210.8356 | 325.4984 | 33.4676 | 62.7053 | 421.6713
|  | S11 | IPTV | 6.4989 | 0.66821 | 1.252 | 8.4191 | 12.9978 | 1.3364 | 2.5039 | 16.8381
|  | 2017 |  | USD |  |  |  | NOP
|  | Code | Service | LRIC | Indirect network costs | Common costs | LRIC+mark up | LRIC | Indirect network costs | Common costs | LRIC+mark up
|  | S01 | On-net calls | 0.0051762 | 0.00053221 | 0.00099716 | 0.0067056 | 0.010352 | 0.0010644 | 0.0019943 | 0.013411
|  | S02 | Originating calls to OLO | 0.0044716 | 0.00045977 | 0.00086142 | 0.0057928 | 0.0089431 | 0.00091953 | 0.0017228 | 0.011586
|  | S03 | Terminating calls from OLO | 0.0044409 | 0.00045661 | 0.00085551 | 0.005753 | 0.0088818 | 0.00091322 | 0.001711 | 0.011506
|  | S04 | Originating international calls | 0.0036264 | 0.00037287 | 0.00069861 | 0.0046979 | 0.0072528 | 0.00074573 | 0.0013972 | 0.0093958
|  | S05 | Terminating international calls | 0.0040946 | 0.000421 | 0.0007888 | 0.0053044 | 0.0081892 | 0.00084201 | 0.0015776 | 0.010609
|  | S06 | Transit calls | 0.0033615 | 0.00034562 | 0.00064756 | 0.0043546 | 0.0067229 | 0.00069125 | 0.0012951 | 0.0087093
|  | S07 | Internet access | 4.5817 | 0.47109 | 0.88264 | 5.9354 | 9.1634 | 0.94218 | 1.7653 | 11.8708
|  | S08 | Local leased lines | 74.5158 | 7.6617 | 14.355 | 96.5325 | 149.0315 | 15.3234 | 28.71 | 193.0649
|  | S09 | Long distance leased lines | 213.5736 | 21.9596 | 41.1437 | 276.6769 | 427.1472 | 43.9191 | 82.2873 | 553.3537
|  | S10 | International leased lines | 147.2737 | 15.1426 | 28.3714 | 190.7877 | 294.5474 | 30.2853 | 56.7428 | 381.5754
|  | S11 | IPTV | 5.8808 | 0.60466 | 1.1329 | 7.6183 | 11.7616 | 1.2093 | 2.2658 | 15.2367
|  | 2018 |  | USD |  |  |  | NOP
|  | Code | Service | LRIC | Indirect network costs | Common costs | LRIC+mark up | LRIC | Indirect network costs | Common costs | LRIC+mark up
|  | S01 | On-net calls | 0.0058584 | 0.00060236 | 0.0011286 | 0.0075894 | 0.011717 | 0.0012047 | 0.0022572 | 0.015179
|  | S02 | Originating calls to OLO | 0.0049673 | 0.00051074 | 0.00095692 | 0.0064349 | 0.0099346 | 0.0010215 | 0.0019138 | 0.01287
|  | S03 | Terminating calls from OLO | 0.0049332 | 0.00050723 | 0.00095035 | 0.0063908 | 0.0098664 | 0.0010145 | 0.0019007 | 0.012782
|  | S04 | Originating international calls | 0.0040645 | 0.00041791 | 0.000783 | 0.0052654 | 0.008129 | 0.00083582 | 0.001566 | 0.010531
|  | S05 | Terminating international calls | 0.0045598 | 0.00046884 | 0.00087843 | 0.0059071 | 0.0091197 | 0.00093768 | 0.0017569 | 0.011814
|  | S06 | Transit calls | 0.003698 | 0.00038022 | 0.00071239 | 0.0047906 | 0.0073959 | 0.00076044 | 0.0014248 | 0.0095811
|  | S07 | Internet access | 5.2004 | 0.53471 | 1.0018 | 6.737 | 10.4009 | 1.0694 | 2.0037 | 13.474
|  | S08 | Local leased lines | 84.729 | 8.7118 | 16.3225 | 109.7633 | 169.458 | 17.4236 | 32.6451 | 219.5266
|  | S09 | Long distance leased lines | 242.8666 | 24.9715 | 46.7868 | 314.6248 | 485.7331 | 49.9429 | 93.5736 | 629.2496
|  | S10 | International leased lines | 168.2835 | 17.3029 | 32.4188 | 218.0052 | 336.567 | 34.6057 | 64.8376 | 436.0104
|  | S11 | IPTV | 6.7202 | 0.69097 | 1.2946 | 8.7058 | 13.4404 | 1.3819 | 2.5892 | 17.4115
|  | 2019 |  | USD |  |  |  | NOP
|  | Code | Service | LRIC | Indirect network costs | Common costs | LRIC+mark up | LRIC | Indirect network costs | Common costs | LRIC+mark up
|  | S01 | On-net calls | 0.0062125 | 0.00063877 | 0.0011968 | 0.0080481 | 0.012425 | 0.0012775 | 0.0023936 | 0.016096
|  | S02 | Originating calls to OLO | 0.0052023 | 0.0005349 | 0.0010022 | 0.0067394 | 0.010405 | 0.0010698 | 0.0020044 | 0.013479
|  | S03 | Terminating calls from OLO | 0.0051666 | 0.00053123 | 0.00099532 | 0.0066932 | 0.010333 | 0.0010625 | 0.0019906 | 0.013386
|  | S04 | Originating international calls | 0.0042781 | 0.00043987 | 0.00082415 | 0.0055421 | 0.0085562 | 0.00087975 | 0.0016483 | 0.011084
|  | S05 | Terminating international calls | 0.004779 | 0.00049138 | 0.00092065 | 0.0061911 | 0.0095581 | 0.00098276 | 0.0018413 | 0.012382
|  | S06 | Transit calls | 0.0038486 | 0.00039571 | 0.0007414 | 0.0049857 | 0.0076971 | 0.00079142 | 0.0014828 | 0.0099714
|  | S07 | Internet access | 5.5301 | 0.5686 | 1.0653 | 7.164 | 11.0602 | 1.1372 | 2.1307 | 14.3281
|  | S08 | Local leased lines | 90.4265 | 9.2976 | 17.4201 | 117.1443 | 180.8531 | 18.5953 | 34.8403 | 234.2886
|  | S09 | Long distance leased lines | 258.5565 | 26.5847 | 49.8094 | 334.9506 | 517.1131 | 53.1694 | 99.6187 | 669.9012
|  | S10 | International leased lines | 179.989 | 18.5064 | 34.6738 | 233.1692 | 359.978 | 37.0128 | 69.3476 | 466.3385
|  | S11 | IPTV | 7.188 | 0.73906 | 1.3847 | 9.3117 | 14.3759 | 1.4781 | 2.7694 | 18.6235
|  | 2020 |  | USD |  |  |  | NOP
|  | Code | Service | LRIC | Indirect network costs | Common costs | LRIC+mark up | LRIC | Indirect network costs | Common costs | LRIC+mark up
|  | S01 | On-net calls | 0.006548 | 0.00067326 | 0.0012614 | 0.0084826 | 0.013096 | 0.0013465 | 0.0025228 | 0.016965
|  | S02 | Originating calls to OLO | 0.0054279 | 0.0005581 | 0.0010457 | 0.0070317 | 0.010856 | 0.0011162 | 0.0020913 | 0.014063
|  | S03 | Terminating calls from OLO | 0.0053907 | 0.00055427 | 0.0010385 | 0.0069834 | 0.010781 | 0.0011085 | 0.002077 | 0.013967
|  | S04 | Originating international calls | 0.0044792 | 0.00046055 | 0.00086289 | 0.0058026 | 0.0089584 | 0.0009211 | 0.0017258 | 0.011605
|  | S05 | Terminating international calls | 0.0049873 | 0.0005128 | 0.00096078 | 0.0064609 | 0.0099747 | 0.0010256 | 0.0019216 | 0.012922
|  | S06 | Transit calls | 0.0039961 | 0.00041088 | 0.00076982 | 0.0051768 | 0.0079922 | 0.00082175 | 0.0015396 | 0.010354
|  | S07 | Internet access | 5.8441 | 0.60088 | 1.1258 | 7.5708 | 11.6881 | 1.2018 | 2.2516 | 15.1415
|  | S08 | Local leased lines | 95.9901 | 9.8697 | 18.4919 | 124.3517 | 191.9802 | 19.7393 | 36.9838 | 248.7033
|  | S09 | Long distance leased lines | 273.4938 | 28.1205 | 52.6869 | 354.3013 | 546.9876 | 56.2411 | 105.3739 | 708.6026
|  | S10 | International leased lines | 191.2969 | 19.6691 | 36.8522 | 247.8182 | 382.5938 | 39.3382 | 73.7044 | 495.6363
|  | S11 | IPTV | 7.6398 | 0.78552 | 1.4718 | 9.8971 | 15.2797 | 1.571 | 2.9435 | 19.7942
Goto Model Design