## Cover
Mobile Bottom-Up LRIC Training Model
Version …………………………………………….. | #VALUE!
Date | 2010-05-02

## Notice
Notice
ITU Contacts
Mr. Robert Shaw (robert.shaw@itu.int)
Ms. Carmen Prado Wagner (carmen.prado@itu.int)
Mr. Ashish Narayan (ashish.narayan@itu.int )

## A. Model Design
A. Model Design
Model Conventions
| Key |  |  | Cells
|  |  | Summary Sheets |  | Direct input into the model
|  |  | Input Sheets |  | Inputs copied from other worksheets
|  |  | Calculation sheets |  | Calculation cells
Output cells copied to other worksheets
9. LRIC
2. Traffic
1.Coverage
8. Routing factors
11. LRIC+
10. Mark-ups
7. Network costing
6. Network design
3. Network design parameters
4. CAPEX and Direct OPEX
A. Model Design
B. Control Panel
C. Reference Lists
5. Indirect OPEX

## B. Control Panel
B. Control Panel
| Function: | Present key results and key input assumptions on one sheet to facilitate sensitivity analysis
| Inputs: | Base case assumptions and results; sensitivity assumptions
| Transfers: | Results of current sensitivity analysis taken from 11. LRIC+
| Calculations: | Variation between base case and sensitivity
| Outputs: | None (other than those transferred in)
B1 | Key data inputs and assumptions
|  | Category | Key assumptions | Unit | Normcell | Telecom
|  | Financial | Pre-tax WACC | % | 12% | 12% | TRAN benchmark data
|  |  | Economic asset life - h/w related | years | 8 | 8 | TRAN benchmark data
|  |  | Economic asset life - s/w related | years | 5 | 5 | TRAN benchmark data
|  |  | Economic asset life - transmission | years | 8 | 8 | TRAN benchmark data
|  |  | Annual asset price trend | % pa | -3% | -3% | TRAN benchmark data
|  |  | Annual installation/opex cost trend | % pa | 0% | 0% | TRAN benchmark data
|  | Technical | Voice/text - Busy days per annum | # | 250 | 250 | TRAN benchmark data
|  |  | Voice/text - Busy day traffic in the busy hour | % | 9% | 9% | TRAN benchmark data
|  |  | Average voice channel capacity | kbps | 36 | 36 | TRAN benchmark data
|  |  | Data/video - Busy days per annum | # | 250 | 250 | TRAN benchmark data
|  |  | Data/video - Busy day traffic in the busy hour | % | 9% | 9% | TRAN benchmark data
|  |  | Blocking rate | % | 2% | 2% | TRAN benchmark data
|  |  | Normcell coverage, 2016 (% of Telecom actual) | % | 100% | 100% | TRAN estimates
|  |  | Normcell coverage, 2020 (% of Telecom forecast) | % | 100% | 100% | TRAN estimates
|  |  | Proportion of fibre links BTS-BSC (2016) | % | 40% | 40% | TRAN estimates
|  |  | Proportion of fibre links BTS-BSC (2020) | % | 100% | 100% | TRAN estimates
|  | Market | Market share - subscribers (2016) | % | 60% | 60% | TRAN estimates
|  |  | Market share - subscribers (2020) | % | 50% | 50% | TRAN estimates
|  |  | Traffic per sub (% of Telecom actual, 2016) | % | 100% | 100% | TRAN estimates
|  |  | Traffic per sub (% of Telecom forecast, 2020) | % | 100% | 100% | TRAN estimates
1 | Sensitivity case |  | 3 |  |  |  |  | Normcell
Telecom
Select the operator to be modelled.
B2 | Data inpuits in current sensitivity analysis
|  | Category | Key assumptions | Unit | Sensitivity
|  | Financial | Pre-tax WACC | % | 12%
|  |  | Economic asset life - h/w related | years | 8
|  |  | Economic asset life - s/w related | years | 5
|  |  | Economic asset life - transmission | years | 8
|  |  | Annual asset price trend | % pa | -3%
|  |  | Annual installation/opex cost trend | % pa | 0%
|  | Technical | Voice/text - Busy days per annum | # | 250
|  |  | Voice/text - Busy day traffic in the busy hour | % | 9%
|  |  | Average voice channel capacity | kbps | 36
|  |  | Data/video - Busy days per annum | # | 250
|  |  | Data/video - Busy day traffic in the busy hour | % | 9%
|  |  | Blocking rate | % | 2%
|  |  | Normcell coverage, 2016 (% of Telecom actual) | % | 100%
|  |  | Normcell coverage, 2020 (% of Telecom forecast) | % | 100%
|  |  | Proportion of fibre links BTS-BSC (2016) | % | 40%
|  |  | Proportion of fibre links BTS-BSC (2020) | % | 100%
|  | Market | Market share - subscribers (2016) | % | 60%
|  |  | Market share - subscribers (2020) | % | 50%
|  |  | Traffic per sub (% of Telecom actual, 2016) | % | 100%
|  |  | Traffic per sub (% of Telecom forecast, 2020) | % | 100%
B3 | Key results
2016
[5 empty] | LRIC | LRIC+ | Retail
|  | Code | Service | Unit | USD | USD | USD
|  | S01 | On Net calls | Voice Minutes | 0.019558 | 0.022745 | 0.030346
|  | S02 | Outgoing Calls to Other Networks | Voice Minutes | 0.011954 | 0.014069 | 0.034757
|  | S03 | Outgoing Calls to International | Voice Minutes | 0.013183 | 0.015515 | 0.071787
|  | S04 | Incoming calls from Other Networks | Voice Minutes | 0.010447 | 0.012294 | 0.012978
|  | S05 | Incoming calls from international | Voice Minutes | 0.01056 | 0.012427 | 0.013119
|  | S06 | Roaming Calls (all types of outbound roaming calls) | Voice Minutes | 0.013183 | 0.015515 | 0.071787
|  | S07 | Roaming Calls (all types of inbound roaming calls) | Voice Minutes | 0.012006 | 0.01413 | 0.014917
|  | S08 | Voice mail | Voice Minutes | 0.013216 | 0.015553 | 0.021874
|  | S09 | Calls to Operator | Voice Minutes | 0.011038 | 0.01299 | 0.018289
|  | S10 | Video Call | Video minutes | 0.058715 | 0.0691 | 0.09694
|  | S11 | MMS on net | MMS | 0.0059952 | 0.0070556 | 0.0099345
|  | S12 | MMS outgoing to other network | MMS | 0.0034314 | 0.0040383 | 0.0056875
|  | S13 | MMS incoming from other network | MMS | 0.0034678 | 0.0040811 | 0.0043146
|  | S14 | SMS on net | SMS | 0.00015514 | 0.00018259 | 0.00024457
|  | S15 | SMS outgoing to other network | SMS | 7.8201e-05 | 9.2033e-05 | 0.00012333
|  | S16 | SMS incoming from other network | SMS | 7.8201e-05 | 9.2033e-05 | 9.2439e-05
|  | S17 | Data services | Mbytes | 0.032373 | 0.038099 | 0.05275
2018
[5 empty] | LRIC | LRIC+ | Retail
|  | Code | Service | Unit | USD | USD | USD
|  | S01 | On Net calls | Voice Minutes | 0.01733 | 0.02054 | 0.026692
|  | S02 | Outgoing Calls to Other Networks | Voice Minutes | 0.011266 | 0.013353 | 0.032352
|  | S03 | Outgoing Calls to International | Voice Minutes | 0.012425 | 0.014726 | 0.069137
|  | S04 | Incoming calls from Other Networks | Voice Minutes | 0.0098026 | 0.011618 | 0.011618
|  | S05 | Incoming calls from international | Voice Minutes | 0.0099085 | 0.011744 | 0.011744
|  | S06 | Roaming Calls (all types of outbound roaming calls) | Voice Minutes | 0.012425 | 0.014726 | 0.069137
|  | S07 | Roaming Calls (all types of inbound roaming calls) | Voice Minutes | 0.011266 | 0.013352 | 0.013352
|  | S08 | Voice mail | Voice Minutes | 0.012427 | 0.014728 | 0.01914
|  | S09 | Calls to Operator | Voice Minutes | 0.010363 | 0.012282 | 0.015962
|  | S10 | Video Call | Video minutes | 0.055409 | 0.065672 | 0.085343
|  | S11 | MMS on net | MMS | 0.0056273 | 0.0066695 | 0.0086674
|  | S12 | MMS outgoing to other network | MMS | 0.0032197 | 0.003816 | 0.004959
|  | S13 | MMS incoming from other network | MMS | 0.0032464 | 0.0038477 | 0.0038477
|  | S14 | SMS on net | SMS | 0.00014989 | 0.00017765 | 0.00023087
|  | S15 | SMS outgoing to other network | SMS | 7.5535e-05 | 8.9524e-05 | 0.00011634
|  | S16 | SMS incoming from other network | SMS | 7.5535e-05 | 8.9524e-05 | 8.9524e-05
|  | S17 | Data services | Mbytes | 0.031157 | 0.036928 | 0.04799

## C. Reference Lists
C. Reference Lists
| Function: | Establish key parameters to be used throughout the model
| Inputs: | Geographical regions, Services, Network Elements, Geotypes all directly input to this worksheet
| Transfers: | None
| Calculations: | None
| Outputs: | Inputs to this sheet are also the key parameters to be used in all other worksheets.
Provinces
| Code | Name
| P01 | North
| P02 | South
| P03 | East
| P04 | West
| P05 | Central
Geotypes
| Code | Geotype
| G01 | Urban
| G02 | Suburban
| G03 | Rural
Network Elements
| Code | Name | Acronym | Cost driver
| N01 | 2TRX (2G Transceiver) | 2TRX | 2G Mbytes
| N02 | BTS (2G Base station) | BTS | 2G Mbytes
| N03 | BSC (2G Base station controller) | BSC | 2G Mbytes
| N04 | 3TRX (3G Transceiver) | 3TRX | 3G Mbytes
| N05 | Node B (3G Base Station) | Node B | 3G Mbytes
| N06 | RNC (Radio Network Controller) - 3G network | RNC | 3G Mbytes
| N07 | 4TRX (4G transceiver) | 4TRX | 4G Mbytes
| N08 | eNodeB (4G Base Station) | eNodeB | 4G Mbytes
| N09 | MSC (Mobile switching centre) | MSC | 2G+3G voice
| N10 | HLR (Home location register) | HLR | Subscribers
| N11 | INP (Intelligent network platform) | INP | Subscribers
| N12 | GGSN (Gateway GPRS Support Node) | GGSN | 2G+3G data
| N13 | SGSN (Serving GPRS Support Node) | SGSN | 2G+3G data
| N14 | SGW (Serving Gateway) | SGW | 4G Mbytes
| N15 | MME (Mobility Management Entity) | MME | 4G Mbytes
| N16 | PDN (Packet Data Network Gateway) | PDN | 4G Mbytes
| N17 | PCRF (Policy Charging & Rules Function) | PCRF | 4G Mbytes
| N18 | SMSC (SMS Control Centre) | SMSC | SMS
| N19 | MMSC (MMS Control Centre) | MMSC | MMS
| N20 | VMS (voice mail system) | VMS | Voicemail
| N21 | NMS (Network management system) | NMS | Subscribers
| N22 | INT (International Gateway) | INT | Subscribers
| N23 | IGW (Interconnect Gateway) | IGW | Subscribers
| N24 | RBIL (Retail Billing system) | RBIL | Subscribers
| N25 | IBIL (Interconnection Billing System) | IBIL | Subscribers
| End | End of list | End | End
Transmission Links
| ID | Name | Cost driver
| T01 | BTS-BSC (microwave link) | Mbytes
| T02 | BTS-BSC (fibre link) | Mbytes
| End | End of list | End
Services
| ID | Name | Unit | Retail?
| S01 | On Net calls | Voice Minutes | Yes
| S02 | Outgoing Calls to Other Networks | Voice Minutes | Yes
| S03 | Outgoing Calls to International | Voice Minutes | Yes
| S04 | Incoming calls from Other Networks | Voice Minutes | No
| S05 | Incoming calls from international | Voice Minutes | No
| S06 | Roaming Calls (all types of outbound roaming calls) | Voice Minutes | Yes
| S07 | Roaming Calls (all types of inbound roaming calls) | Voice Minutes | No
| S08 | Voice mail | Voice Minutes | Yes
| S09 | Calls to Operator | Voice Minutes | Yes
| S10 | Video Call | Video minutes | Yes
| S11 | MMS on net | MMS | Yes
| S12 | MMS outgoing to other network | MMS | Yes
| S13 | MMS incoming from other network | MMS | No
| S14 | SMS on net | SMS | Yes
| S15 | SMS outgoing to other network | SMS | Yes
| S16 | SMS incoming from other network | SMS | No
| S17 | Data services | Mbytes | Yes
| End | End of list | End | End
Years
|  |  | 2016 | 2017 | 2018 | 2019 | 2020
| Year 1 | 2016
| Year 2 | 2017
| Year 3 | 2018
| Year 4 | 2019
| Year 5 | 2020
Currency
| Code | Name | Exchange rate
| Currency 1 | USD | 1
| Currency 2 | NOP | 2

## 1. Coverage & subscribers
1 | Coverage
| Function: | Identify subscriber numbers and network coverage by region
| Inputs: | Subscriber and coverage data input directly from responses to the data request
| Transfers: | Subscriber market share of designated operator
| Calculations: | Forecasts and estimations of coverage/subscriber data using interpolation and extrapolation techniques.
| Outputs: | Subscriber numbers used to forecast traffic (if data not directy available) in 2. Traffic
Coverage used to derive equipment volumes (in conjunction with 3. Network Design Parameters) in 6. Network Design
| 1.01 |  | Geograhical area of each reguon and geotype
Total area in square kms (at 1 January)
square km
|  |  | Code | Province | Unit | Urban | Suburban | Rural | Total
|  |  | P01 | North | Km2 | 23 | 671 | 8000 | 8694
|  |  | P02 | South | Km2 | 43 | 432 | 12765 | 13240
|  |  | P03 | East | Km2 | 53 | 542 | 18765 | 19360
|  |  | P04 | West | Km2 | 27 | 345 | 15427 | 15799
|  |  | P05 | Central | Km2 | 32 | 134 | 879 | 1045
|  |  | Total | Total | Km2 | 178 | 2124 | 55836 | 58138
| 1.02 |  | Telecom's network coverage by region and by year
% 2G Network coverage in square kms (at 1 January) - actual and forecast
|  |  | 2016 | [7 empty] | 2017 |  |  |  | 2018 |  |  |  | 2019 |  |  |  | 2020
|  |  | Code | Province | Unit | Urban | Suburban | Rural | Total |  | Urban | Suburban | Rural | Total | Urban | Suburban | Rural | Total | Urban | Suburban | Rural | Total | Urban | Suburban | Rural | Total
|  |  | P01 | North | % | 100% | 100% | 50% | 2.5 |  | 100% | 100% | 62.5% | 2.625 | 100% | 100% | 75% | 2.75 | 100% | 100% | 87.5% | 2.875 | 100% | 100% | 100% | 3
|  |  | P02 | South | % | 100% | 90% | 36% | 2.26 |  | 100% | 92.5% | 52% | 2.445 | 100% | 95% | 68% | 2.63 | 100% | 97.5% | 84% | 2.815 | 100% | 100% | 100% | 3
|  |  | P03 | East | % | 100% | 95% | 75% | 2.7 |  | 100% | 96.25% | 81.25% | 2.775 | 100% | 97.5% | 87.5% | 2.85 | 100% | 98.75% | 93.75% | 2.925 | 100% | 100% | 100% | 3
|  |  | P04 | West | % | 100% | 100% | 67% | 2.67 |  | 100% | 100% | 75.25% | 2.7525 | 100% | 100% | 83.5% | 2.835 | 100% | 100% | 91.75% | 2.9175 | 100% | 100% | 100% | 3
|  |  | P05 | Central | % | 100% | 100% | 87% | 2.87 |  | 100% | 100% | 90.25% | 2.9025 | 100% | 100% | 93.5% | 2.935 | 100% | 100% | 96.75% | 2.9675 | 100% | 100% | 100% | 3
2G Network coverage in square Kms (at 1 January) - actual and forecast
|  |  | 2016 | [7 empty] | 2017 |  |  |  | 2018 |  |  |  | 2019 |  |  |  | 2020
|  |  | Code | Province | Unit | Urban | Suburban | Rural | Total |  | Urban | Suburban | Rural | Total | Urban | Suburban | Rural | Total | Urban | Suburban | Rural | Total | Urban | Suburban | Rural | Total
|  |  | P01 | North | Km2 | 23 | 671 | 4000 | 4694 |  | 23 | 671 | 5000 | 5694 | 23 | 671 | 6000 | 6694 | 23 | 671 | 7000 | 7694 | 23 | 671 | 8000 | 8694
|  |  | P02 | South | Km2 | 43 | 388.8 | 4595.4 | 5027.2 |  | 43 | 399.6 | 6637.8 | 7080.4 | 43 | 410.4 | 8680.2 | 9133.6 | 43 | 421.2 | 10722.6 | 11186.8 | 43 | 432 | 12765 | 13240
|  |  | P03 | East | Km2 | 53 | 514.9 | 14073.75 | 14641.65 |  | 53 | 521.675 | 15246.5625 | 15821.2375 | 53 | 528.45 | 16419.375 | 17000.825 | 53 | 535.225 | 17592.1875 | 18180.4125 | 53 | 542 | 18765 | 19360
|  |  | P04 | West | Km2 | 27 | 345 | 10336.09 | 10708.09 |  | 27 | 345 | 11608.8175 | 11980.8175 | 27 | 345 | 12881.545 | 13253.545 | 27 | 345 | 14154.2725 | 14526.2725 | 27 | 345 | 15427 | 15799
|  |  | P05 | Central | Km2 | 32 | 134 | 764.73 | 930.73 |  | 32 | 134 | 793.2975 | 959.2975 | 32 | 134 | 821.865 | 987.865 | 32 | 134 | 850.4325 | 1016.4325 | 32 | 134 | 879 | 1045
|  |  | Total | Total | Km2 | 178 | 2053.7 | 33769.97 | 36001.67 |  | 178 | 2071.275 | 39286.4775 | 41535.7525 | 178 | 2088.85 | 44802.985 | 47069.835 | 178 | 2106.425 | 50319.4925 | 52603.9175 | 178 | 2124 | 55836 | 58138
% 3G Network coverage in square kms (at 1 January) - actual and forecast
|  |  | Code | [7 empty] | Urban |  |  |  | Urban |  |  |  | Urban |  |  |  | Urban
|  |  | Code | Province | Unit | Urban | Suburban | Rural | Total |  | Urban | Suburban | Rural | Total | Urban | Suburban | Rural | Total | Urban | Suburban | Rural | Total | Urban | Suburban | Rural | Total
|  |  | P01 | North | % | 80% | 60% | 30% | 1.7 |  | 85% | 70% | 45% | 2 | 90% | 80% | 60% | 2.3 | 95% | 90% | 75% | 2.6 | 100% | 100% | 90% | 2.9
|  |  | P02 | South | % | 80% | 60% | 40% | 1.8 |  | 85% | 70% | 52.5% | 2.075 | 90% | 80% | 65% | 2.35 | 95% | 90% | 77.5% | 2.625 | 100% | 100% | 90% | 2.9
|  |  | P03 | East | % | 100% | 70% | 40% | 2.1 |  | 100% | 77.5% | 52.5% | 2.3 | 100% | 85% | 65% | 2.5 | 100% | 92.5% | 77.5% | 2.7 | 100% | 100% | 90% | 2.9
|  |  | P04 | West | % | 90% | 70% | 40% | 2 |  | 92.5% | 77.5% | 52.5% | 2.225 | 95% | 85% | 65% | 2.45 | 97.5% | 92.5% | 77.5% | 2.675 | 100% | 100% | 90% | 2.9
|  |  | P05 | Central | % | 100% | 80% | 60% | 2.4 |  | 100% | 85% | 70% | 2.55 | 100% | 90% | 80% | 2.7 | 100% | 95% | 90% | 2.85 | 100% | 100% | 100% | 3
3G Network coverage in square Kms (at 1 January) - actual and forecast
|  |  | 2016 | [7 empty] | 2017 |  |  |  | 2018 |  |  |  | 2019 |  |  |  | 2020
|  |  | Code | Province | Unit | Urban | Suburban | Rural | Total |  | Urban | Suburban | Rural | Total | Urban | Suburban | Rural | Total | Urban | Suburban | Rural | Total | Urban | Suburban | Rural | Total
|  |  | P01 | North | Km2 | 18.4 | 402.6 | 2400 | 2821 |  | 19.55 | 469.7 | 3600 | 4089.25 | 20.7 | 536.8 | 4800 | 5357.5 | 21.85 | 603.9 | 6000 | 6625.75 | 23 | 671 | 7200 | 7894
|  |  | P02 | South | Km2 | 34.4 | 259.2 | 5106 | 5399.6 |  | 36.55 | 302.4 | 6701.625 | 7040.575 | 38.7 | 345.6 | 8297.25 | 8681.55 | 40.85 | 388.8 | 9892.875 | 10322.525 | 43 | 432 | 11488.5 | 11963.5
|  |  | P03 | East | Km2 | 53 | 379.4 | 7506 | 7938.4 |  | 53 | 420.05 | 9851.625 | 10324.675 | 53 | 460.7 | 12197.25 | 12710.95 | 53 | 501.35 | 14542.875 | 15097.225 | 53 | 542 | 16888.5 | 17483.5
|  |  | P04 | West | Km2 | 24.3 | 241.5 | 6170.8 | 6436.6 |  | 24.975 | 267.375 | 8099.175 | 8391.525 | 25.65 | 293.25 | 10027.55 | 10346.45 | 26.325 | 319.125 | 11955.925 | 12301.375 | 27 | 345 | 13884.3 | 14256.3
|  |  | P05 | Central | Km2 | 32 | 107.2 | 527.4 | 666.6 |  | 32 | 113.9 | 615.3 | 761.2 | 32 | 120.6 | 703.2 | 855.8 | 32 | 127.3 | 791.1 | 950.4 | 32 | 134 | 879 | 1045
|  |  | Total | Total | Km2 | 162.1 | 1389.9 | 21710.2 | 23262.2 |  | 166.075 | 1573.425 | 28867.725 | 30607.225 | 170.05 | 1756.95 | 36025.25 | 37952.25 | 174.025 | 1940.475 | 43182.775 | 45297.275 | 178 | 2124 | 50340.3 | 52642.3
% 4G Network coverage in square kms (at 1 January) - actual and forecast
|  |  | 2016 | [7 empty] | 2017 |  |  |  | 2018 |  |  |  | 2019 |  |  |  | 2020
|  |  | Code | Province | Unit | Urban | Suburban | Rural | Total |  | Urban | Suburban | Rural | Total | Urban | Suburban | Rural | Total | Urban | Suburban | Rural | Total | Urban | Suburban | Rural | Total
|  |  | P01 | North | % | 20% | 0% | 0% | 0.2 |  | 40% | 20% | 6.25% | 0.6625 | 60% | 40% | 12.5% | 1.125 | 80% | 60% | 18.75% | 1.5875 | 100% | 80% | 25% | 2.05
|  |  | P02 | South | % | 20% | 0% | 0% | 0.2 |  | 40% | 20% | 6.25% | 0.6625 | 60% | 40% | 12.5% | 1.125 | 80% | 60% | 18.75% | 1.5875 | 100% | 80% | 25% | 2.05
|  |  | P03 | East | % | 20% | 0% | 0% | 0.2 |  | 40% | 20% | 6.25% | 0.6625 | 60% | 40% | 12.5% | 1.125 | 80% | 60% | 18.75% | 1.5875 | 100% | 80% | 25% | 2.05
|  |  | P04 | West | % | 20% | 0% | 0% | 0.2 |  | 40% | 20% | 6.25% | 0.6625 | 60% | 40% | 12.5% | 1.125 | 80% | 60% | 18.75% | 1.5875 | 100% | 80% | 25% | 2.05
|  |  | P05 | Central | % | 50% | 0% | 0% | 0.5 |  | 62.5% | 20% | 20% | 1.025 | 75% | 40% | 40% | 1.55 | 87.5% | 60% | 60% | 2.075 | 100% | 80% | 80% | 2.6
4G Network coverage in square Kms (at 1 January) - actual and forecast
|  |  | 2016 | [7 empty] | 2017 |  |  |  | 2018 |  |  |  | 2019 |  |  |  | 2020
|  |  | Code | Province | Unit | Urban | Suburban | Rural | Total |  | Urban | Suburban | Rural | Total | Urban | Suburban | Rural | Total | Urban | Suburban | Rural | Total | Urban | Suburban | Rural | Total
|  |  | P01 | North | Km2 | 4.6 | 0 | 0 | 4.6 |  | 9.2 | 134.2 | 500 | 643.4 | 13.8 | 268.4 | 1000 | 1282.2 | 18.4 | 402.6 | 1500 | 1921 | 23 | 536.8 | 2000 | 2559.8
|  |  | P02 | South | Km2 | 8.6 | 0 | 0 | 8.6 |  | 17.2 | 86.4 | 797.8125 | 901.4125 | 25.8 | 172.8 | 1595.625 | 1794.225 | 34.4 | 259.2 | 2393.4375 | 2687.0375 | 43 | 345.6 | 3191.25 | 3579.85
|  |  | P03 | East | Km2 | 10.6 | 0 | 0 | 10.6 |  | 21.2 | 108.4 | 1172.8125 | 1302.4125 | 31.8 | 216.8 | 2345.625 | 2594.225 | 42.4 | 325.2 | 3518.4375 | 3886.0375 | 53 | 433.6 | 4691.25 | 5177.85
|  |  | P04 | West | Km2 | 5.4 | 0 | 0 | 5.4 |  | 10.8 | 69 | 964.1875 | 1043.9875 | 16.2 | 138 | 1928.375 | 2082.575 | 21.6 | 207 | 2892.5625 | 3121.1625 | 27 | 276 | 3856.75 | 4159.75
|  |  | P05 | Central | Km2 | 16 | 0 | 0 | 16 |  | 20 | 26.8 | 175.8 | 222.6 | 24 | 53.6 | 351.6 | 429.2 | 28 | 80.4 | 527.4 | 635.8 | 32 | 107.2 | 703.2 | 842.4
|  |  | Total | Total | Km2 | 45.2 | 0 | 0 | 45.2 |  | 78.4 | 424.8 | 3610.6125 | 4113.8125 | 111.6 | 849.6 | 7221.225 | 8182.425 | 144.8 | 1274.4 | 10831.8375 | 12251.0375 | 178 | 1699.2 | 14442.45 | 16319.65
| 1.03 |  | Network coverage by region and by year - current sensitivity case
Rural coverage in sensitivity case (at 1 January) compared with Telecom's actual and forecast
|  |  | 2016 | 2017 | 2018 | 2019 | 2020
|  |  | 100% | 100% | 100% | 100% | 100%
2G Network coverage in square kms (at 1 January) - adjusted for user input rural coverage
|  |  | 2016 | [7 empty] | 2017 |  |  |  | 2018 |  |  |  | 2019 |  |  |  | 2020
|  |  | Code | Province | Unit | Urban | Suburban | Rural | Total |  | Urban | Suburban | Rural | Total | Urban | Suburban | Rural | Total | Urban | Suburban | Rural | Total | Urban | Suburban | Rural | Total
|  |  | P01 | North | Km2 | 23 | 671 | 4000 | 4694 |  | 23 | 671 | 5000 | 5694 | 23 | 671 | 6000 | 6694 | 23 | 671 | 7000 | 7694 | 23 | 671 | 8000 | 8694
|  |  | P02 | South | Km2 | 43 | 388.8 | 4595.4 | 5027.2 |  | 43 | 399.6 | 6637.8 | 7080.4 | 43 | 410.4 | 8680.2 | 9133.6 | 43 | 421.2 | 10722.6 | 11186.8 | 43 | 432 | 12765 | 13240
|  |  | P03 | East | Km2 | 53 | 514.9 | 14073.75 | 14641.65 |  | 53 | 521.675 | 15246.5625 | 15821.2375 | 53 | 528.45 | 16419.375 | 17000.825 | 53 | 535.225 | 17592.1875 | 18180.4125 | 53 | 542 | 18765 | 19360
|  |  | P04 | West | Km2 | 27 | 345 | 10336.09 | 10708.09 |  | 27 | 345 | 11608.8175 | 11980.8175 | 27 | 345 | 12881.545 | 13253.545 | 27 | 345 | 14154.2725 | 14526.2725 | 27 | 345 | 15427 | 15799
|  |  | P05 | Central | Km2 | 32 | 134 | 764.73 | 930.73 |  | 32 | 134 | 793.2975 | 959.2975 | 32 | 134 | 821.865 | 987.865 | 32 | 134 | 850.4325 | 1016.4325 | 32 | 134 | 879 | 1045
|  |  | Total | Total | Km2 | 178 | 2053.7 | 33769.97 | 36001.67 |  | 178 | 2071.275 | 39286.4775 | 41535.7525 | 178 | 2088.85 | 44802.985 | 47069.835 | 178 | 2106.425 | 50319.4925 | 52603.9175 | 178 | 2124 | 55836 | 58138
3G network coverage in square kms (at 1 January) - adjusted for user input rural coverage
|  |  | 2016 | [7 empty] | 2017 |  |  |  | 2018 |  |  |  | 2019 |  |  |  | 2020
|  |  | Code | Province | Unit | Urban | Suburban | Rural | Total |  | Urban | Suburban | Rural | Total | Urban | Suburban | Rural | Total | Urban | Suburban | Rural | Total | Urban | Suburban | Rural | Total
|  |  | P01 | North | Km2 | 18.4 | 402.6 | 2400 | 2821 |  | 19.55 | 469.7 | 3600 | 4089.25 | 20.7 | 536.8 | 4800 | 5357.5 | 21.85 | 603.9 | 6000 | 6625.75 | 23 | 671 | 7200 | 7894
|  |  | P02 | South | Km2 | 34.4 | 259.2 | 5106 | 5399.6 |  | 36.55 | 302.4 | 6701.625 | 7040.575 | 38.7 | 345.6 | 8297.25 | 8681.55 | 40.85 | 388.8 | 9892.875 | 10322.525 | 43 | 432 | 11488.5 | 11963.5
|  |  | P03 | East | Km2 | 53 | 379.4 | 7506 | 7938.4 |  | 53 | 420.05 | 9851.625 | 10324.675 | 53 | 460.7 | 12197.25 | 12710.95 | 53 | 501.35 | 14542.875 | 15097.225 | 53 | 542 | 16888.5 | 17483.5
|  |  | P04 | West | Km2 | 24.3 | 241.5 | 6170.8 | 6436.6 |  | 24.975 | 267.375 | 8099.175 | 8391.525 | 25.65 | 293.25 | 10027.55 | 10346.45 | 26.325 | 319.125 | 11955.925 | 12301.375 | 27 | 345 | 13884.3 | 14256.3
|  |  | P05 | Central | Km2 | 32 | 107.2 | 527.4 | 666.6 |  | 32 | 113.9 | 615.3 | 761.2 | 32 | 120.6 | 703.2 | 855.8 | 32 | 127.3 | 791.1 | 950.4 | 32 | 134 | 879 | 1045
|  |  | Total | Total | Km2 | 162.1 | 1389.9 | 21710.2 | 23262.2 |  | 166.075 | 1573.425 | 28867.725 | 30607.225 | 170.05 | 1756.95 | 36025.25 | 37952.25 | 174.025 | 1940.475 | 43182.775 | 45297.275 | 178 | 2124 | 50340.3 | 52642.3
4G network coverage in square kms (at 1 January) - adjusted for user input rural coverage
|  |  | 2016 | [7 empty] | 2017 |  |  |  | 2018 |  |  |  | 2019 |  |  |  | 2020
|  |  | Code | Province | Unit | Urban | Suburban | Rural | Total |  | Urban | Suburban | Rural | Total | Urban | Suburban | Rural | Total | Urban | Suburban | Rural | Total | Urban | Suburban | Rural | Total
|  |  | P01 | North | Km2 | 4.6 | 0 | 0 | 4.6 |  | 9.2 | 134.2 | 500 | 643.4 | 13.8 | 268.4 | 1000 | 1282.2 | 18.4 | 402.6 | 1500 | 1921 | 23 | 536.8 | 2000 | 2559.8
|  |  | P02 | South | Km2 | 8.6 | 0 | 0 | 8.6 |  | 17.2 | 86.4 | 797.8125 | 901.4125 | 25.8 | 172.8 | 1595.625 | 1794.225 | 34.4 | 259.2 | 2393.4375 | 2687.0375 | 43 | 345.6 | 3191.25 | 3579.85
|  |  | P03 | East | Km2 | 10.6 | 0 | 0 | 10.6 |  | 21.2 | 108.4 | 1172.8125 | 1302.4125 | 31.8 | 216.8 | 2345.625 | 2594.225 | 42.4 | 325.2 | 3518.4375 | 3886.0375 | 53 | 433.6 | 4691.25 | 5177.85
|  |  | P04 | West | Km2 | 5.4 | 0 | 0 | 5.4 |  | 10.8 | 69 | 964.1875 | 1043.9875 | 16.2 | 138 | 1928.375 | 2082.575 | 21.6 | 207 | 2892.5625 | 3121.1625 | 27 | 276 | 3856.75 | 4159.75
|  |  | P05 | Central | Km2 | 16 | 0 | 0 | 16 |  | 20 | 26.8 | 175.8 | 222.6 | 24 | 53.6 | 351.6 | 429.2 | 28 | 80.4 | 527.4 | 635.8 | 32 | 107.2 | 703.2 | 842.4
|  |  | Total | Total | Km2 | 45.2 | 0 | 0 | 45.2 |  | 78.4 | 424.8 | 3610.6125 | 4113.8125 | 111.6 | 849.6 | 7221.225 | 8182.425 | 144.8 | 1274.4 | 10831.8375 | 12251.0375 | 178 | 1699.2 | 14442.45 | 16319.65
Geotype coverage breakdown by region
|  |  | 2016 | [7 empty] | 2017 |  |  |  | 2018 |  |  |  | 2019 |  |  |  | 2020
|  |  | Code | Province |  | Urban | Suburban | Rural | Total |  | Urban | Suburban | Rural | Total | Urban | Suburban | Rural | Total | Urban | Suburban | Rural | Total | Urban | Suburban | Rural | Total
|  |  | P01 | North |  | 0.49% | 14.29% | 85.22% | 100% |  | 0.4039% | 11.78% | 87.81% | 100% | 0.3436% | 10.02% | 89.63% | 100% | 0.2989% | 8.721% | 90.98% | 100% | 0.2646% | 7.718% | 92.02% | 100%
|  |  | P02 | South |  | 0.8553% | 7.734% | 91.41% | 100% |  | 0.6073% | 5.644% | 93.75% | 100% | 0.4708% | 4.493% | 95.04% | 100% | 0.3844% | 3.765% | 95.85% | 100% | 0.3248% | 3.263% | 96.41% | 100%
|  |  | P03 | East |  | 0.362% | 3.517% | 96.12% | 100% |  | 0.335% | 3.297% | 96.37% | 100% | 0.3117% | 3.108% | 96.58% | 100% | 0.2915% | 2.944% | 96.76% | 100% | 0.2738% | 2.8% | 96.93% | 100%
|  |  | P04 | West |  | 0.2521% | 3.222% | 96.53% | 100% |  | 0.2254% | 2.88% | 96.9% | 100% | 0.2037% | 2.603% | 97.19% | 100% | 0.1859% | 2.375% | 97.44% | 100% | 0.1709% | 2.184% | 97.65% | 100%
|  |  | P05 | Central |  | 3.438% | 14.4% | 82.16% | 100% |  | 3.336% | 13.97% | 82.7% | 100% | 3.239% | 13.56% | 83.2% | 100% | 3.148% | 13.18% | 83.67% | 100% | 3.062% | 12.82% | 84.11% | 100%
|  |  | Total | Total |  | 0.4944% | 5.704% | 93.8% | 100% |  | 0.4285% | 4.987% | 94.58% | 100% | 0.3782% | 4.438% | 95.18% | 100% | 0.3384% | 4.004% | 95.66% | 100% | 0.3062% | 3.653% | 96.04% | 100%
| 1.03 |  | Mobile subscribers by region and year
Telecom's subscribers
|  |  | Code | Province | Unit | 2016 | 2017 | 2018 | 2019 | 2020
|  |  | P01 | North | subs | 1002000 | 1062120 | 1104604.8 | 1137742.944 | 1171875.2323
|  |  | P02 | South | subs | 912000 | 966720 | 1005388.8 | 1035550.464 | 1066616.9779
|  |  | P03 | East | subs | 1110000 | 1176600 | 1223664 | 1260373.92 | 1298185.1376
|  |  | P04 | West | subs | 876000 | 928560 | 965702.4 | 994673.472 | 1024513.6762
|  |  | P05 | Central | subs | 2100000 | 2226000 | 2315040 | 2384491.2 | 2456025.936
|  |  | Total | Total | subs | 6000000 | 6360000 | 6614400 | 6812832 | 7017216.96
|  |  | End-year total subscriber growth |  | % |  | 6% | 4% | 3% | 3%
Telecom's forecast market share
|  |  |  | Operator | Unit | 2016 | 2017 | 2018 | 2019 | 2020
|  |  |  | Telecom | % | 60% | 57.5% | 55% | 52.5% | 50%
Total subscribers
|  |  | Code | Province | Unit | 2016 | 2017 | 2018 | 2019 | 2020
|  |  | P01 | North | subs | 1670000 | 1847165.2174 | 2008372.3636 | 2167129.4171 | 2343750.4646
|  |  | P02 | South | subs | 1520000 | 1681252.1739 | 1827979.6364 | 1972477.0743 | 2133233.9558
|  |  | P03 | East | subs | 1850000 | 2046260.8696 | 2224843.6364 | 2400712.2286 | 2596370.2752
|  |  | P04 | West | subs | 1460000 | 1614886.9565 | 1755822.5455 | 1894616.1371 | 2049027.3523
|  |  | P05 | Central | subs | 3500000 | 3871304.3478 | 4209163.6364 | 4541888 | 4912051.872
|  |  | Total | Total | subs | 10000000 | 11060869.5652 | 12026181.8182 | 12976822.8571 | 14034433.92
Market shares as used in the current sensitivity
|  |  |  | Operator | Unit | 2016 | 2017 | 2018 | 2019 | 2020
|  |  |  | Operator | % | 60% | 57.5% | 55% | 52.5% | 50%
|  |  |  | Operator | subs | 6000000 | 6360000 | 6614400 | 6812832 | 7017216.96

## 2.Traffic
2 | Traffic
| Function: | Identify traffic volumes by service
| Inputs: | Traffic data directly input to this worksheet
| Transfers: | Data transferred in from another worksheet
| Calculations: | None (other than the outputs)
| Outputs: | Traffic volumes combine with 3. Network Design Parameters to produce 6. Network Design
| 2.01 | Billed traffic (Telecom actual and forecast) |  | 1 | 2 | 3 | 4 | 5 | 6
Note: non-zero inputs required.
|  | Code | Service | Millions | 2016 | 2017 | 2018 | 2019 | 2020
|  | S01 | On Net calls | Voice Minutes | 3825 | 4016.25 | 4217.0625 | 4427.9156 | 4649.3114
|  | S02 | Outgoing Calls to Other Networks | Voice Minutes | 670 | 703.5 | 738.675 | 775.6087 | 814.3892
|  | S03 | Outgoing Calls to International | Voice Minutes | 445 | 467.25 | 490.6125 | 515.1431 | 540.9003
|  | S04 | Incoming calls from Other Networks | Voice Minutes | 825 | 866.25 | 909.5625 | 955.0406 | 1002.7927
|  | S05 | Incoming calls from international | Voice Minutes | 510 | 535.5 | 562.275 | 590.3887 | 619.9082
|  | S06 | Roaming Calls (all types of outbound roaming calls) | Voice Minutes | 10 | 10.5 | 11.025 | 11.5762 | 12.1551
|  | S07 | Roaming Calls (all types of inbound roaming calls) | Voice Minutes | 10 | 10.5 | 11.025 | 11.5762 | 12.1551
|  | S08 | Voice mail | Voice Minutes | 10 | 10.5 | 11.025 | 11.5762 | 12.1551
|  | S09 | Calls to Operator | Voice Minutes | 10 | 10.5 | 11.025 | 11.5762 | 12.1551
|  | S10 | Video Call | Video minutes | 300 | 350 | 410 | 460 | 520
|  | S11 | MMS on net | MMS | 325 | 341.25 | 358.3125 | 376.2281 | 395.0395
|  | S12 | MMS outgoing to other network | MMS | 215 | 225.75 | 237.0375 | 248.8894 | 261.3338
|  | S13 | MMS incoming from other network | MMS | 10 | 10.5 | 11.025 | 11.5762 | 12.1551
|  | S14 | SMS on net | SMS | 6730 | 7066.5 | 7419.825 | 7790.8162 | 8180.3571
|  | S15 | SMS outgoing to other network | SMS | 1710 | 1795.5 | 1885.275 | 1979.5387 | 2078.5157
|  | S16 | SMS incoming from other network | SMS | 1170 | 1228.5 | 1289.925 | 1354.4213 | 1422.1423
|  | S17 | Data services | Mbytes | 2923 | 3457 | 4871 | 6683 | 9169
|  | End | End of list | 1: End
| 2.02 | Billed traffic (current sensitivity case - adjusted for market share)
[5 empty] | 2016 | 2017 | 2018 | 2019 | 2020
|  |  | Traffic volumes per subscriber relative to Telecom actuals | % | 100% | 100% | 100% | 100% | 100%
|  | Code | Service | Millions | 2016 | 2017 | 2018 | 2019 | 2020
|  | S01 | On Net calls | Voice Minutes | 3825 | 4016.25 | 4217.0625 | 4427.9156 | 4649.3114
|  | S02 | Outgoing Calls to Other Networks | Voice Minutes | 670 | 703.5 | 738.675 | 775.6087 | 814.3892
|  | S03 | Outgoing Calls to International | Voice Minutes | 445 | 467.25 | 490.6125 | 515.1431 | 540.9003
|  | S04 | Incoming calls from Other Networks | Voice Minutes | 825 | 866.25 | 909.5625 | 955.0406 | 1002.7927
|  | S05 | Incoming calls from international | Voice Minutes | 510 | 535.5 | 562.275 | 590.3887 | 619.9082
|  | S06 | Roaming Calls (all types of outbound roaming calls) | Voice Minutes | 10 | 10.5 | 11.025 | 11.5762 | 12.1551
|  | S07 | Roaming Calls (all types of inbound roaming calls) | Voice Minutes | 10 | 10.5 | 11.025 | 11.5762 | 12.1551
|  | S08 | Voice mail | Voice Minutes | 10 | 10.5 | 11.025 | 11.5762 | 12.1551
|  | S09 | Calls to Operator | Voice Minutes | 10 | 10.5 | 11.025 | 11.5762 | 12.1551
|  | S10 | Video Call | Video minutes | 300 | 350 | 410 | 460 | 520
|  | S11 | MMS on net | MMS | 325 | 341.25 | 358.3125 | 376.2281 | 395.0395
|  | S12 | MMS outgoing to other network | MMS | 215 | 225.75 | 237.0375 | 248.8894 | 261.3338
|  | S13 | MMS incoming from other network | MMS | 10 | 10.5 | 11.025 | 11.5762 | 12.1551
|  | S14 | SMS on net | SMS | 6730 | 7066.5 | 7419.825 | 7790.8162 | 8180.3571
|  | S15 | SMS outgoing to other network | SMS | 1710 | 1795.5 | 1885.275 | 1979.5387 | 2078.5157
|  | S16 | SMS incoming from other network | SMS | 1170 | 1228.5 | 1289.925 | 1354.4213 | 1422.1423
|  | S17 | Data services | Mbytes | 2436 | 3166.5 | 3897 | 4796.0237 | 5902.4489 | Data traffic inserted here to reflect market change brought about by Cloud
|  | End | End of list
| 2.03 | Non-billed traffic factors
|  | Code | Service | 1: Successful / Total call Ratio; 2: Average call duration (seconds); 3: Non-conversation holding time (seconds)
|  | S01 | On Net calls | 1: 80%; 2: 80; 3: 10
|  | S02 | Outgoing Calls to Other Networks | 1: 70%; 2: 70; 3: 15
|  | S03 | Outgoing Calls to International | 1: 70%; 2: 90; 3: 30
|  | S04 | Incoming calls from Other Networks | 1: 70%; 2: 120; 3: 10
|  | S05 | Incoming calls from international | 1: 60%; 2: 105; 3: 10
|  | S06 | Roaming Calls (all types of outbound roaming calls) | 1: 60%; 2: 105; 3: 30
|  | S07 | Roaming Calls (all types of inbound roaming calls) | 1: 60%; 2: 105; 3: 20
|  | S08 | Voice mail | 1: 80%; 2: 30; 3: 10
|  | S09 | Calls to Operator | 1: 70%; 2: 40; 3: 10
|  | S10 | Video Call | bar: 1 to 3
|  | S11 | MMS on net | bar: 1 to 3
|  | S12 | MMS outgoing to other network | bar: 1 to 3
|  | S13 | MMS incoming from other network | bar: 1 to 3
|  | S14 | SMS on net | bar: 1 to 3
|  | S15 | SMS outgoing to other network | bar: 1 to 3
|  | S16 | SMS incoming from other network | bar: 1 to 3
|  | S17 | Data services | bar: 1 to 3
|  | End | End of list | bar: 1 to 3
| 2.04 | Total network volumes (adjusted for user input market share) |  | 1 | 2 | 3 | 4 | 5 | 6
|  | Code | Service | Millions | 2016 | 2017 | 2018 | 2019 | 2020
|  | S01 | On Net calls | Voice Minutes | 4422.6562 | 4643.7891 | 4875.9785 | 5119.7774 | 5375.7663
|  | S02 | Outgoing Calls to Other Networks | Voice Minutes | 875.102 | 918.8571 | 964.8 | 1013.04 | 1063.692
|  | S03 | Outgoing Calls to International | Voice Minutes | 656.9048 | 689.75 | 724.2375 | 760.4494 | 798.4718
|  | S04 | Incoming calls from Other Networks | Voice Minutes | 923.2143 | 969.375 | 1017.8438 | 1068.7359 | 1122.1727
|  | S05 | Incoming calls from international | Voice Minutes | 590.9524 | 620.5 | 651.525 | 684.1013 | 718.3063
|  | S06 | Roaming Calls (all types of outbound roaming calls) | Voice Minutes | 14.7619 | 15.5 | 16.275 | 17.0888 | 17.9432
|  | S07 | Roaming Calls (all types of inbound roaming calls) | Voice Minutes | 13.1746 | 13.8333 | 14.525 | 15.2513 | 16.0138
|  | S08 | Voice mail | Voice Minutes | 14.1667 | 14.875 | 15.6188 | 16.3997 | 17.2197
|  | S09 | Calls to Operator | Voice Minutes | 13.5714 | 14.25 | 14.9625 | 15.7106 | 16.4962
|  | S10 | Video Call | Video minutes | 300 | 350 | 410 | 460 | 520
|  | S11 | MMS on net | MMS | 325 | 341.25 | 358.3125 | 376.2281 | 395.0395
|  | S12 | MMS outgoing to other network | MMS | 215 | 225.75 | 237.0375 | 248.8894 | 261.3338
|  | S13 | MMS incoming from other network | MMS | 10 | 10.5 | 11.025 | 11.5762 | 12.1551
|  | S14 | SMS on net | SMS | 6730 | 7066.5 | 7419.825 | 7790.8162 | 8180.3571
|  | S15 | SMS outgoing to other network | SMS | 1710 | 1795.5 | 1885.275 | 1979.5387 | 2078.5157
|  | S16 | SMS incoming from other network | SMS | 1170 | 1228.5 | 1289.925 | 1354.4213 | 1422.1423
|  | S17 | Data services | Mbytes | 2436 | 3166.5 | 3897 | 4796.0237 | 5902.4489
|  | End | End of list
| 2.05 | Total call attempts
|  | Code | Service | Millions | 2016 | 2017 | 2018 | 2019 | 2020
|  | S01 | On Net calls | Voice Minutes | 4146.2402 | 4353.5522 | 4571.2299 | 4799.7914 | 5039.7809
|  | S02 | Outgoing Calls to Other Networks | Voice Minutes | 1071.5535 | 1125.1312 | 1181.3878 | 1240.4571 | 1302.48
|  | S03 | Outgoing Calls to International | Voice Minutes | 625.6236 | 656.9048 | 689.75 | 724.2375 | 760.4494
|  | S04 | Incoming calls from Other Networks | Voice Minutes | 659.4388 | 692.4107 | 727.0312 | 763.3828 | 801.552
|  | S05 | Incoming calls from international | Voice Minutes | 562.8118 | 590.9524 | 620.5 | 651.525 | 684.1013
|  | S06 | Roaming Calls (all types of outbound roaming calls) | Voice Minutes | 14.059 | 14.7619 | 15.5 | 16.275 | 17.0888
|  | S07 | Roaming Calls (all types of inbound roaming calls) | Voice Minutes | 12.5472 | 13.1746 | 13.8333 | 14.525 | 15.2513
|  | S08 | Voice mail | Voice Minutes | 35.4167 | 37.1875 | 39.0469 | 40.9992 | 43.0492
|  | S09 | Calls to Operator | Voice Minutes | 29.0816 | 30.5357 | 32.0625 | 33.6656 | 35.3489
|  | S10 | Video Call | Video minutes | 0 | 0 | 0 | 0 | 0
|  | S11 | MMS on net | MMS | 0 | 0 | 0 | 0 | 0
|  | S12 | MMS outgoing to other network | MMS | 0 | 0 | 0 | 0 | 0
|  | S13 | MMS incoming from other network | MMS | 0 | 0 | 0 | 0 | 0
|  | S14 | SMS on net | SMS | 0 | 0 | 0 | 0 | 0
|  | S15 | SMS outgoing to other network | SMS | 0 | 0 | 0 | 0 | 0
|  | S16 | SMS incoming from other network | SMS | 0 | 0 | 0 | 0 | 0
|  | S17 | Data services | Mbytes | 0 | 0 | 0 | 0 | 0
|  | End | End of list | TOTAL | 7156.7724 | 7514.611 | 7890.3416 | 8284.8587 | 8699.1016
| 2.06 | Traffic by Geotype
|  | Code | Geotype |  | 2016 | 2017 | 2018 | 2019 | 2020
|  | G01 | Urban |  | 71% | 71.27% | 71.27% | 71.27% | 71.27%
|  | G02 | Suburban |  | 15% | 14.94% | 14.94% | 14.94% | 14.94%
|  | G03 | Rural |  | 14% | 13.79% | 13.79% | 13.79% | 13.79%
|  | Total | Total |  | 100% | 100% | 100% | 100% | 100%

## 3.Network Design Parameters
3 | Network design parameters
| Function: | Provide the design rules for estimating the scale and scope of the mobile network
| Inputs: | Radio network parameters, network and transmission equipment details, and routing factor tables, erlang tables.
| Transfers: | Key technical parameters from B. Control Panel
| Calculations: | Busy hour traffic in call attempts and erlangs; transmission network utilisation rates
| Outputs: | Capacity requirements for each network element are used in 6. Network Design to establish equipment numbers.
| 3.01 | Traffic conversion factors
|  |  | Voice minutes to BH Mbytes | Unit
|  |  | Busy days per year |  | 250
|  |  | Busy day traffic as a % of years traffic | % | 0.4%
|  |  | Proportion of busy day traffic in the busy hour | % | 9%
|  |  | Annual voice minutes to busy hour Mbytes conversion factor | BHM/ Min | 9.72e-05 | BHE voice
|  |  | SMS to BH Mbytes | Unit
|  |  | Average size of an SMS header | Bytes | 8
|  |  | Average size of SMS data traffic | Bytes | 70
|  |  | Busy day traffic as a % of years traffic | % | 0.4%
|  |  | Proportion of busy day traffic in the busy hour | % | 9%
|  |  | Busy hour Mbytes per total annual SMS | BHM / SMS | 2.808e-08 | BHE SMS
|  |  | Busy hour SMS per second for every annual SMS | SMS /sec | 1e-07
|  |  | MMS to BH Mbytes | Unit
|  |  | Average size of MMS data traffic | Bytes | 48000
|  |  | IP protocol overhead | % | 12%
|  |  | Busy day traffic as a % of years traffic | % | 0.4%
|  |  | Proportion of busy day traffic in the busy hour | % | 9%
|  |  | Busy hour erlangs per total annual MMS | BHM / MMS | 1.9354e-05 | BHE MMS
|  |  | Busy hour MMS per second for every annual SMS | MMS /sec | 1e-07
|  |  | Video to BH Mbytes | Unit
|  |  | Busy days per year |  | 250
|  |  | Busy day traffic as a % of years traffic | % | 0.4%
|  |  | Proportion of busy day traffic in the busy hour | % | 9%
|  |  | Busy hour Mbytes per total annual video Mbytes | BHM/ Mbytes | 0.00036 | BHE Video
|  |  | Data to BH Mbytes | Unit
|  |  | Busy days per year |  | 250
|  |  | Busy day traffic as a % of years traffic | % | 0.4%
|  |  | Proportion of busy day traffic in the busy hour | % | 9%
|  |  | Busy hour Mbytes per total annual data Mbytes | BHM / Mbyte | 0.00036 | BHE data
| 3.02 | Radio network parameters
|  |  | 2G planning | Unit
|  |  | Quality of service at the radio interface | % | 2%
|  |  | Channels per GSM TRX | # | 8
|  |  | TRX channels reserved for signalling | # | 1
|  |  | Typical utilisation | % | 80%
|  |  | Voice channels per GSM TRX | # | 5.6
|  |  | 3G planning | Unit
|  |  | Maximum Capacity per Radio (Mbps) | Mbps | 2
|  |  | Typical utilisation | % | 80%
|  |  | Mbps to BH MByte | X:1 | 450
|  |  | 4G planning | Unit
|  |  | Maximum Capacity per Radio (Mbps) | Mbps | 15
|  |  | Typical utilisation | % | 80%
|  |  | Mbps to BH MByte | X:1 | 450
|  |  | Where 3G and 2G are available | Unit | 2016 | 2017 | 2018 | 2019 | 2020
|  |  | % of voice traffic on 2G | % | 80% | 70% | 60% | 50% | 40% | rest will be on 3G
|  |  | % of data traffic on 2G | % | 40% | 32.5% | 25% | 17.5% | 10% | rest will be on 3G
|  |  | Where 4G, 3G and 2G are available | Unit | 2016 | 2017 | 2018 | 2019 | 2020
|  |  | % of voice traffic on 4G | % | 0% | 10% | 20% | 30% | 40% | rest will be on 3G/2G
|  |  | % of data traffic on 4G | % | 40% | 50% | 60% | 70% | 80% | rest will be on 3G/2G
| 3.03 | Cell radii
|  | 2G | Average cell radii | Unit | Average | Maximum
|  |  | Urban | Km | 2 | 6
|  |  | Suburban | Km | 6 | 10
|  |  | Rural | Km | 9 | 15
|  | 3G | Average cell radii | Unit | Average | Maximum
|  |  | Urban | Km | 1.2 | 6
|  |  | Suburban | Km | 4 | 10
|  |  | Rural | Km | 6 | 15
|  | 4G | Average cell radii | Unit | Average | Maximum
|  |  | Urban | Km | 1.2 | 6
|  |  | Suburban | Km | 4 | 10
|  |  | Rural | Km | 6 | 15
| 3.04 | Co-location
3G Node B colocated with 2G BTS
|  |  |  | Unit | 2016 | 2017 | 2018 | 2019 | 2020
|  |  | Urban | % | 80% | 75% | 70% | 65% | 60%
|  |  | Suburban | % | 90% | 86.25% | 82.5% | 78.75% | 75%
|  |  | Rural | % | 100% | 100% | 100% | 100% | 100%
4G eNode B co-located with 2G BTS or 3G Node B
|  |  |  | Unit | 2016 | 2017 | 2018 | 2019 | 2020
|  |  | Urban | % | 90% | 82.5% | 75% | 67.5% | 60%
|  |  | Suburban | % | 100% | 92.5% | 85% | 77.5% | 70%
|  |  | Rural | % | 100% | 97.5% | 95% | 92.5% | 90%
| 3.05 | BTS/NodeB parameters
Average number of 2G TRXs per BTS
|  |  | Sector | Unit | 2016 | 2017 | 2018 | 2019 | 2020
|  |  | Urban | # of TRX | 10 | 10 | 10 | 10 | 10
|  |  | Suburban | # of TRX | 5 | 5 | 5 | 5 | 5
|  |  | Rural | # of TRX | 3 | 3 | 3 | 3 | 3
Average number of 3G TRXs per NodeB
|  |  | Sector | Unit | 2016 | 2017 | 2018 | 2019 | 2020
|  |  | Urban | # of TRX | 7 | 7 | 7 | 7 | 7
|  |  | Suburban | # of TRX | 4 | 4 | 4 | 4 | 4
|  |  | Rural | # of TRX | 2 | 2 | 2 | 2 | 2
Average number of 4G TRXs per eNode B
|  |  | Sector | Unit | 2016 | 2017 | 2018 | 2019 | 2020
|  |  | Urban | # of TRX | 7 | 7 | 7 | 7 | 7
|  |  | Suburban | # of TRX | 4 | 4 | 4 | 4 | 4
|  |  | Rural | # of TRX | 2 | 2 | 2 | 2 | 2
Average number of sectors per cell
|  |  | Sector | Unit | 2G | 3G | 4G
|  |  | Urban | # of sectors | 3 | 3 | 3
|  |  | Suburban | # of sectors | 2 | 2 | 2
|  |  | Rural | # of sectors | 2 | 2 | 2
| 3.06 | Network design capacity (design capacities, units of measurement, planning horizon and typical utilisation)
Network Capacity
[5 empty] | Manufacturer's Design Capacity | Design Capacity Unit | Forward provisioning (months) | Equipment utilisation for operational planning
|  |  | Network Element | Acronym
|  | N01 | 2TRX (2G Transceiver) | 2TRX
|  | N02 | BTS (2G Base station) | BTS
|  | N03 | BSC (2G Base station controller) | BSC | 125 | BTSs | 6 | 60%
|  | N04 | 3TRX (3G Transceiver) | 3TRX
|  | N05 | Node B (3G Base Station) | Node B
|  | N06 | RNC (Radio Network Controller) - 3G network | RNC | 250 | Node Bs | 6 | 60%
|  | N07 | 4TRX (4G transceiver) | 4TRX
|  | N08 | eNodeB (4G Base Station) | eNodeB
|  | N09 | MSC (Mobile switching centre) | MSC | 500000 | Subscribers | 6 | 60%
|  | N10 | HLR (Home location register) | HLR | 500000 | Subscribers | 6 | 75%
|  | N11 | INP (Intelligent network platform) | INP | 500000 | Subscribers | 6 | 75%
|  | N12 | GGSN (Gateway GPRS Support Node) | GGSN | 100000 | BH Mbytes | 6 | 75%
|  | N13 | SGSN (Serving GPRS Support Node) | SGSN | 100000 | BH Mbytes | 6 | 75%
|  | N14 | SGW (Serving Gateway) | SGW | 100000 | BH Mbytes | 6 | 75%
|  | N15 | MME (Mobility Management Entity) | MME | 100000 | BH Mbytes | 6 | 75%
|  | N16 | PDN (Packet Data Network Gateway) | PDN | 100000 | BH Mbytes | 6 | 75%
|  | N17 | PCRF (Policy Charging & Rules Function) | PCRF | 100000 | BH Mbytes | 6 | 75%
|  | N18 | SMSC (SMS Control Centre) | SMSC | 25 | Messages/sec | 6 | 75%
|  | N19 | MMSC (MMS Control Centre) | MMSC | 25 | Messages/sec | 6 | 75%
|  | N20 | VMS (voice mail system) | VMS | 5000000 | Subscribers | 6 | 75%
|  | N21 | NMS (Network management system) | NMS | 5000000 | Subscribers | 6 | 75%
|  | N22 | INT (International Gateway) | INT | 100000 | BH Mbytes | 6 | 75%
|  | N23 | IGW (Interconnect Gateway) | IGW | 100000 | BH Mbytes | 6 | 75%
|  | N24 | RBIL (Retail Billing system) | RBIL | 5000000 | Subscribers | 6 | 75%
|  | N25 | IBIL (Interconnection Billing System) | IBIL | 5000000 | Subscribers | 6 | 75%
|  | End | End of list | End
| 3.07 | Transmission parameters
Inventory of transmission network
|  |  | Links | Design capacity | Forward provisioning | Planned utilisation
|  |  |  | (Mbps) | (months)
|  | T01 | BTS-BSC (microwave link) | 34 | 6 | 60%
|  | T02 | BTS-BSC (fibre link) | 155 | 6 | 60%
Annual proportions of radio network transmission links
|  |  |  | 2016 | 2017 | 2018 | 2019 | 2020
|  |  | BTS-BSC (microwave link) | 60% | 45% | 30% | 15% | 0%
|  |  | BTS-BSC (fibre link) | 40% | 55% | 70% | 85% | 100%
Average capacity of radio network transmission links
|  |  |  | 2016 | 2017 | 2018 | 2019 | 2020
|  |  | All BTS-BSC | 82.4 | 100.55 | 118.7 | 136.85 | 155
| 3.08 | Routing tables
Network elements - switching
|  | Code | Service | 2TRX | BTS | BSC | 3TRX | Node B | RNC | 4TRX | eNodeB | MSC | HLR | INP | GGSN | SGSN | SGW | MME | PDN | PCRF | SMSC | MMSC | VMS | NMS | INT | IGW | RBIL | IBIL
|  | S01 | On Net calls | 2 | 2 | 2 | 2 | 2 | 2 | 2 | 2 | 1.52 | 1 | 1 | [9 empty] | 1
|  | S02 | Outgoing Calls to Other Networks | 1 | 1 | 1 | 1 | 1 | 1 | 1 | 1 | 1.3 |  | 1 | [9 empty] | 1 |  | 1 |  | 1
|  | S03 | Outgoing Calls to International | 1 | 1 | 1 | 1 | 1 | 1 | 1 | 1 | 1.78 |  | 1 | [9 empty] | 1 | 1 |  | 1
|  | S04 | Incoming calls from Other Networks | 1 | 1 | 1 | 1 | 1 | 1 | 1 | 1 | 1.3 | 1 | 1 | [9 empty] | 1 |  | 1 |  | 1
|  | S05 | Incoming calls from international | 1 | 1 | 1 | 1 | 1 | 1 | 1 | 1 | 1.78 | 1 | 1 | [9 empty] | 1 | 1 |  | 1
|  | S06 | Roaming Calls (all types of outbound roaming calls) | 1 | 1 | 1 | 1 | 1 | 1 | 1 | 1 | 1.78 |  | 1 | [9 empty] | 1 | 1 |  | 1
|  | S07 | Roaming Calls (all types of inbound roaming calls) | 1 | 1 | 1 | 1 | 1 | 1 | 1 | 1 | 1.78 | 1 | 1 | [9 empty] | 1 | 1 |  | 1
|  | S08 | Voice mail | 1 | 1 | 1 | 1 | 1 | 1 | 1 | 1 | 1.36 | 0.5 | 1 | [8 empty] | 1 | 1
|  | S09 | Calls to Operator | 1 | 1 | 1 | 1 | 1 | 1 | 1 | 1 | 1.52 | 1 | 1 | [9 empty] | 1
|  | S10 | Video Call | 2 | 2 | 2 | 2 | 2 | 2 | 2 | 2 | 1.48 | 0.8 | 1 | [9 empty] | 1
|  | S11 | MMS on net | 2 | 2 | 2 | 2 | 2 | 2 | 2 | 2 | 1.38 | 1 | 1 | [7 empty] | 2 |  | 1
|  | S12 | MMS outgoing to other network | 1 | 1 | 1 | 1 | 1 | 1 | 1 | 1 | 1.14 |  | 1 | [7 empty] | 1 |  | 1 | 1 | 1 | 1 | 1
|  | S13 | MMS incoming from other network | 1 | 1 | 1 | 1 | 1 | 1 | 1 | 1 | 1.14 | 1 | 1 | [7 empty] | 1 |  | 1 | 1 | 1 | 1 | 1
|  | S14 | SMS on net | 2 | 2 | 2 | 2 | 2 | 2 | 2 | 2 | 1.38 | 1 | 1 | [6 empty] | 2 |  |  | 1
|  | S15 | SMS outgoing to other network | 1 | 1 | 1 | 1 | 1 | 1 | 1 | 1 | 1.14 |  | 1 | [6 empty] | 1 |  |  | 1 | 1 | 1 | 1 | 1
|  | S16 | SMS incoming from other network | 1 | 1 | 1 | 1 | 1 | 1 | 1 | 1 | 1.14 |  | 1 | [6 empty] | 1 |  |  | 1 | 1 | 1 | 1 | 1
|  | S17 | Data services | 1 | 1 | 1 | 1 | 1 | 1 | 1 | 1 | 1.14 | 1 | 1 | 1 | 1 | 1 | 1 | 1 | 1 |  |  |  | 1
Network elements - transmission
|  | Code | Service | BTS-BSC (microwave link) | BTS-BSC (fibre link)
|  | S01 | On Net calls | 2 | 2
|  | S02 | Outgoing Calls to Other Networks | 1 | 1
|  | S03 | Outgoing Calls to International | 1 | 1
|  | S04 | Incoming calls from Other Networks | 1 | 1
|  | S05 | Incoming calls from international | 1 | 1
|  | S06 | Roaming Calls (all types of outbound roaming calls) | 1 | 1
|  | S07 | Roaming Calls (all types of inbound roaming calls) | 1 | 1
|  | S08 | Voice mail | 1 | 1
|  | S09 | Calls to Operator | 1 | 1
|  | S10 | Video Call | 2 | 2
|  | S11 | MMS on net | 2 | 2
|  | S12 | MMS outgoing to other network | 1 | 1
|  | S13 | MMS incoming from other network | 1 | 1
|  | S14 | SMS on net | 2 | 2
|  | S15 | SMS outgoing to other network | 1 | 1
|  | S16 | SMS incoming from other network | 1 | 1
|  | S17 | Data services | 1 | 1
| 3.09 | Erlang table (DO NOT CHANGE)
Erlangs for a given blocking probability and number of channels
|  | Channels | 0.1% | 0.5% | 1% | 2% | 3% | 5% | 7% | 10%
|  | 1 | 0.0010009 | 0.005 | 0.010101 | 0.020408 | 0.030927 | 0.052632 | 0.07527 | 0.11111
|  | 2 | 0.045777 | 0.105 | 0.15259 | 0.22347 | 0.28155 | 0.38132 | 0.4705 | 0.59543
|  | 3 | 0.19379 | 0.349 | 0.45548 | 0.6022 | 0.71514 | 0.89939 | 1.0571 | 1.2708
|  | 4 | 0.43926 | 0.701 | 0.86942 | 1.0922 | 1.2589 | 1.5246 | 1.7477 | 2.0454
|  | 5 | 0.76218 | 1.13 | 1.3608 | 1.6572 | 1.8752 | 2.2185 | 2.5036 | 2.8811
|  | 6 | 1.1459 | 1.62 | 1.9091 | 2.2758 | 2.5431 | 2.9603 | 3.3047 | 3.7585
|  | 7 | 1.5785 | 2.16 | 2.5009 | 2.9354 | 3.2496 | 3.7378 | 4.139 | 4.6662
|  | 8 | 2.0515 | 2.73 | 3.1276 | 3.627 | 3.9866 | 4.543 | 4.999 | 5.5971
|  | 9 | 2.5574 | 3.33 | 3.7826 | 4.3448 | 4.7479 | 5.3702 | 5.8794 | 6.5464
|  | 10 | 3.09 | 3.96 | 4.46 | 5.08 | 5.53 | 6.22 | 6.78 | 7.51
|  | 11 | 3.65 | 4.61 | 5.16 | 5.84 | 6.33 | 7.08 | 7.69 | 8.49
|  | 12 | 4.23 | 5.28 | 5.88 | 6.61 | 7.14 | 7.95 | 8.61 | 9.47
|  | 13 | 4.83 | 5.98 | 6.61 | 7.4 | 7.97 | 8.83 | 9.54 | 10.5
|  | 14 | 5.45 | 6.68 | 7.35 | 8.2 | 8.8 | 9.73 | 10.5 | 11.5
|  | 15 | 6.08 | 7.38 | 8.11 | 9.01 | 9.65 | 10.6 | 11.4 | 12.5
|  | 16 | 6.72 | 8.1 | 8.88 | 9.83 | 10.5 | 11.5 | 12.4 | 13.5
|  | 17 | 7.38 | 8.83 | 9.55 | 10.7 | 11.4 | 12.5 | 13.4 | 14.5
|  | 18 | 8.05 | 9.58 | 10.4 | 11.5 | 12.2 | 13.4 | 14.3 | 15.5
|  | 19 | 8.72 | 10.3 | 11.2 | 12.3 | 13.1 | 14.3 | 15.3 | 16.6
|  | 20 | 9.41 | 11.1 | 12 | 13.2 | 14 | 15.2 | 16.3 | 17.6
|  | 21 | 10.1 | 11.9 | 12.8 | 14 | 14.9 | 16.2 | 17.3 | 18.7
|  | 22 | 10.8 | 12.6 | 13.7 | 14.9 | 15.8 | 17.1 | 18.2 | 19.7
|  | 23 | 11.5 | 13.4 | 14.5 | 15.8 | 16.7 | 18.1 | 19.2 | 20.7
|  | 24 | 12.2 | 14.2 | 15.3 | 16.8 | 17.6 | 19 | 20.2 | 21.8
|  | 25 | 13 | 15 | 16.1 | 17.5 | 18.5 | 20 | 21.2 | 22.8
|  | 26 | 13.7 | 15.8 | 17 | 18.4 | 19.4 | 20.9 | 22.2 | 23.9
|  | 27 | 14.4 | 16.6 | 17.8 | 19.3 | 20.3 | 21.9 | 23.2 | 24.9
|  | 28 | 15.2 | 17.4 | 18.5 | 20.2 | 21.2 | 22.9 | 24.2 | 26
|  | 29 | 15.9 | 18.2 | 19.6 | 21 | 22.1 | 23.8 | 25.2 | 27.1
|  | 30 | 16.7 | 19 | 20.3 | 21.9 | 23.1 | 24.8 | 26.2 | 28.1
|  | 31 | 17.4 | 19.9 | 21.2 | 22.8 | 24 | 25.8 | 27.2 | 29.2
|  | 32 | 18.2 | 20.7 | 22 | 23.7 | 24.9 | 26.7 | 28.2 | 30.2
|  | 33 | 19 | 21.5 | 22.9 | 24.6 | 25.8 | 27.7 | 29.3 | 31.3
|  | 34 | 19.7 | 22.3 | 23.8 | 25.5 | 26.8 | 28.7 | 30.3 | 32.4
|  | 35 | 20.5 | 23.2 | 24.6 | 26.4 | 27.7 | 29.7 | 31.3 | 33.4
|  | 36 | 21.3 | 24 | 25.5 | 27.3 | 28.6 | 30.7 | 32.3 | 34.5
|  | 37 | 22.1 | 24.8 | 26.4 | 28.3 | 29.6 | 31.6 | 33.3 | 35.6
|  | 38 | 22.9 | 25.7 | 27.3 | 29.2 | 30.5 | 32.6 | 34.4 | 36.6
|  | 39 | 23.7 | 26.5 | 28.1 | 30.1 | 31.5 | 33.6 | 35.4 | 37.7
|  | 40 | 24.4 | 27.4 | 29 | 31 | 32.4 | 34.6 | 36.4 | 38.8
|  | 41 | 25.2 | 28.2 | 29.9 | 31.9 | 33.4 | 35.6 | 37.4 | 39.9
|  | 42 | 26 | 29.1 | 30.8 | 32.8 | 34 | 36.6 | 38.4 | 40.9
|  | 43 | 26.8 | 29.9 | 31.7 | 33.8 | 35.3 | 37.6 | 39.5 | 42
|  | 44 | 27.6 | 30.8 | 32.5 | 34.7 | 36.2 | 38.6 | 40.5 | 43.1
|  | 45 | 28.4 | 31.7 | 33.4 | 35.6 | 37.2 | 39.6 | 41.5 | 44.2
|  | 46 | 29.3 | 32.5 | 34.3 | 36.5 | 38.1 | 40.5 | 42.6 | 45.2
|  | 47 | 30.1 | 33.4 | 35.2 | 37.5 | 39.1 | 41.5 | 43.6 | 46.3
|  | 48 | 30.9 | 34.2 | 38.1 | 38.4 | 40 | 42.5 | 44.6 | 47.4
|  | 49 | 31.7 | 35.1 | 37 | 39.3 | 41 | 43.5 | 45.7 | 48.5
|  | 50 | 32.5 | 36 | 37.9 | 40.3 | 41.9 | 44.5 | 46.7 | 49.6
|  | 51 | 33.3 | 36.9 | 38.8 | 41.2 | 42.9 | 45.5 | 47.7 | 50.6
|  | 52 | 34.2 | 37.7 | 39.7 | 42.1 | 43.9 | 46.5 | 48.8 | 51.7

## 4.CAPEX and Direct OPEX
4 | CAPEX and Direct OPEX
| Function: | Idnetify unit costs for each year and each network asset, including capital, installation and operating expenditure
| Inputs: | Unit costs assumptions in the base year and price trends directly input to this worksheet
| Transfers: | Key finance parameters from B. Control Panel
| Calculations: | Annual licence fees in USD; WACC caculation
| Outputs: | Unit costs used along with equipment volums from 6. Network Design to derive total costs in 7. Network Costs
| 4.01 | Network equipment capex and opex
[9 empty] | CAPEX |  |  | OPEX
|  | Code | Network Element | Acronym | Manufacturers design unit | Capacity (number of design units per equipment) | Economic lifetime (Years) | Purchase price per unit of equipment: Year 1 | % Annual change in purchase price: Years 2-5 | Capitalised costs of installation as a % of purchase price: Year 1 | % Annual change in installation costs: Years 2-5 | Unit operating & maintenance costs, Year 1 | % Annual change in operating & maintenance costs: Years 2-5
[8 empty] | USD |  | USD |  | USD
|  | N01 | 2TRX (2G Transceiver) | 2TRX |  |  | 8 | 1500 | -3% | 10% | 0% | 4% | 0%
|  | N02 | BTS (2G Base station) | BTS |  |  | 8 | 74000 | -3% | 20% | 0% | 4% | 0%
|  | N03 | BSC (2G Base station controller) | BSC | 125 | BTSs | 8 | 365975.61 | -3% | 10% | 0% | 4% | 0%
|  | N04 | 3TRX (3G Transceiver) | 3TRX |  |  | 8 | 2700 | -3% | 10% | 0% | 4% | 0%
|  | N05 | Node B (3G Base Station) | Node B |  |  | 8 | 30000 | -3% | 20% | 0% | 4% | 0%
|  | N06 | RNC (Radio Network Controller) - 3G network | RNC | 250 | Node Bs | 8 | 300750 | -3% | 10% | 0% | 4% | 0%
|  | N07 | 4TRX (4G transceiver) | 4TRX |  |  | 8 | 4190 | -3% | 10% | 0% | 4% | 0%
|  | N08 | eNodeB (4G Base Station) | eNodeB |  |  | 8 | 21875 | -3% | 20% | 0% | 4% | 0%
|  | N09 | MSC (Mobile switching centre) | MSC | 500000 | Subscribers | 8 | 575104.21 | -3% | 10% | 0% | 4% | 0%
|  | N10 | HLR (Home location register) | HLR | 500000 | Subscribers | 5 | 575104.21 | -3% | 10% | 0% | 4% | 0%
|  | N11 | INP (Intelligent network platform) | INP | 500000 | Subscribers | 5 | 463577 | -3% | 10% | 0% | 4% | 0%
|  | N12 | GGSN (Gateway GPRS Support Node) | GGSN | 100000 | BH Mbytes | 5 | 250726.62 | -3% | 10% | 0% | 4% | 0%
|  | N13 | SGSN (Serving GPRS Support Node) | SGSN | 100000 | BH Mbytes | 5 | 230000 | -3% | 10% | 0% | 4% | 0%
|  | N14 | SGW (Serving Gateway) | SGW | 100000 | BH Mbytes | 5 | 313024.0741 | -3% | 10% | 0% | 4% | 0%
|  | N15 | MME (Mobility Management Entity) | MME | 100000 | BH Mbytes | 5 | 1250000 | -3% | 10% | 0% | 4% | 0%
|  | N16 | PDN (Packet Data Network Gateway) | PDN | 100000 | BH Mbytes | 5 | 562500 | -3% | 10% | 0% | 4% | 0%
|  | N17 | PCRF (Policy Charging & Rules Function) | PCRF | 100000 | BH Mbytes | 5 | 150000 | -3% | 10% | 0% | 4% | 0%
|  | N18 | SMSC (SMS Control Centre) | SMSC | 25 | Messages/sec | 5 | 60777 | -3% | 10% | 0% | 4% | 0%
|  | N19 | MMSC (MMS Control Centre) | MMSC | 25 | Messages/sec | 5 | 857058.75 | -3% | 10% | 0% | 4% | 0%
|  | N20 | VMS (voice mail system) | VMS | 5000000 | Subscribers | 8 | 32400 | -3% | 10% | 0% | 4% | 0%
|  | N21 | NMS (Network management system) | NMS | 5000000 | Subscribers | 8 | 756520.6944 | -3% | 10% | 0% | 4% | 0%
|  | N22 | INT (International Gateway) | INT | 100000 | BH Mbytes | 8 | 60000 | -3% | 10% | 0% | 4% | 0%
|  | N23 | IGW (Interconnect Gateway) | IGW | 100000 | BH Mbytes | 8 | 180000 | -3% | 10% | 0% | 4% | 0%
|  | N24 | RBIL (Retail Billing system) | RBIL | 5000000 | Subscribers | 8 | 1798815.625 | -3% | 10% | 0% | 4% | 0%
|  | N25 | IBIL (Interconnection Billing System) | IBIL | 5000000 | Subscribers | 8 | 2504985.625 | -3% | 10% | 0% | 4% | 0%
|  | End | End of list
| 4.02 | Cost of building transmission
|  | Code | Network Element | Cost basis | Economic lifetime (Years) | Purchase price per unit of equipment: Year 1 | % Annual change in purchase price: Years 2-5 | Capitalised costs of installation as a % of purchase price: Year 1 | % Annual change in installation costs: Years 2-5 | Unit operating & maintenance costs, Year 1 | % Annual change in operating & maintenance costs: Years 2-5
[6 empty] | USD |  | USD |  | USD
|  | T01 | BTS-BSC (microwave link) | per link | 8 | 12000 | -3% | 0.0001% | 0% | 0.0001% | 0% | Note: non-zero inputs required.
|  | T02 | BTS-BSC (fibre link) | per link | 8 | 54000 | -3% | 20% | 0% | 4% | 0% | Note: non-zero inputs required.
|  | End | End of list
| 4.03 | Licence fees
Annual licence fees
|  | NOP | Costs |  | 2016 | 2017 | 2018 | 2019 | 2020
|  | millions | Operating fees |  | 8 | 12 | 16 | 18 | 20
|  |  | One off License fee |  | 10 | 10 | 10 | 10 | 10
|  |  | Spectrum fee |  | 1.5 | 1.3 | 1.6 | 1.7 | 1.8
|  |  | Rural access fund levy |  | 4 | 4 | 4 | 4 | 4
|  |  | TOTAL licence fees |  | 23.5 | 27.3 | 31.6 | 33.7 | 35.8
Annual licence fees
|  | USD | Costs |  | 2016 | 2017 | 2018 | 2019 | 2020
|  |  | Operating fees |  | 4000000 | 6000000 | 8000000 | 9000000 | 10000000
|  |  | One off License fee |  | 5000000 | 5000000 | 5000000 | 5000000 | 5000000
|  |  | Spectrum fee |  | 750000 | 650000 | 800000 | 850000 | 900000
|  |  | Rural access fund levy |  | 2000000 | 2000000 | 2000000 | 2000000 | 2000000
|  |  | TOTAL licence fees |  | 11750000 | 13650000 | 15800000 | 16850000 | 17900000
| 4.04 | Summary cost evolution
|  | Network elements (switching) | [5 empty] | CAPEX |  |  |  |  | Installation cost |  |  |  |  | Capex + Installation |  |  |  |  | Unit operating cost
[6 empty] | 5 | 6 | 7 | 8 | 9 | 10 | 11 | 12 | 13 | 14 | 15 | 16 | 17 | 18 | 19 | 20 | 21 | 22 | 23 | 24
|  | Code | Network Element | Acronym |  | Unit equipment cost | Unit equipment cost | Unit equipment cost | Unit equipment cost | Unit equipment cost | Unit installation cost | Unit installation cost | Unit installation cost | Unit installation cost | Unit installation cost | Unit equip + install cost | Unit equip + install cost | Unit equip + install cost | Unit equip + install cost | Unit equip + install cost | Unit operating cost | Unit operating cost | Unit operating cost | Unit operating cost | Unit operating cost
[6 empty] | USD | USD | USD | USD | USD | USD | USD | USD | USD | USD | USD | USD | USD | USD | USD | USD | USD | USD | USD | USD
[6 empty] | 2016 | 2017 | 2018 | 2019 | 2020 | 2016 | 2017 | 2018 | 2019 | 2020 | 2016 | 2017 | 2018 | 2019 | 2020 | 2016 | 2017 | 2018 | 2019 | 2020
|  | N01 | 2TRX (2G Transceiver) | 2TRX |  | 1500 | 1455 | 1411.35 | 1369.0095 | 1327.9392 | 150 | 150 | 150 | 150 | 150 | 1650 | 1605 | 1561.35 | 1519.0095 | 1477.9392 | 66 | 66 | 66 | 66 | 66
|  | N02 | BTS (2G Base station) | BTS |  | 74000 | 71780 | 69626.6 | 67537.802 | 65511.6679 | 14800 | 14800 | 14800 | 14800 | 14800 | 88800 | 86580 | 84426.6 | 82337.802 | 80311.6679 | 3552 | 3552 | 3552 | 3552 | 3552
|  | N03 | BSC (2G Base station controller) | BSC |  | 365975.61 | 354996.3417 | 344346.4514 | 334016.0579 | 323995.5762 | 36597.561 | 36597.561 | 36597.561 | 36597.561 | 36597.561 | 402573.171 | 391593.9027 | 380944.0124 | 370613.6189 | 360593.1372 | 16102.9268 | 16102.9268 | 16102.9268 | 16102.9268 | 16102.9268
|  | N04 | 3TRX (3G Transceiver) | 3TRX |  | 2700 | 2619 | 2540.43 | 2464.2171 | 2390.2906 | 270 | 270 | 270 | 270 | 270 | 2970 | 2889 | 2810.43 | 2734.2171 | 2660.2906 | 118.8 | 118.8 | 118.8 | 118.8 | 118.8
|  | N05 | Node B (3G Base Station) | Node B |  | 30000 | 29100 | 28227 | 27380.19 | 26558.7843 | 6000 | 6000 | 6000 | 6000 | 6000 | 36000 | 35100 | 34227 | 33380.19 | 32558.7843 | 1440 | 1440 | 1440 | 1440 | 1440
|  | N06 | RNC (Radio Network Controller) - 3G network | RNC |  | 300750 | 291727.5 | 282975.675 | 274486.4047 | 266251.8126 | 30075 | 30075 | 30075 | 30075 | 30075 | 330825 | 321802.5 | 313050.675 | 304561.4047 | 296326.8126 | 13233 | 13233 | 13233 | 13233 | 13233
|  | N07 | 4TRX (4G transceiver) | 4TRX |  | 4190 | 4064.3 | 3942.371 | 3824.0999 | 3709.3769 | 419 | 419 | 419 | 419 | 419 | 4609 | 4483.3 | 4361.371 | 4243.0999 | 4128.3769 | 184.36 | 184.36 | 184.36 | 184.36 | 184.36
|  | N08 | eNodeB (4G Base Station) | eNodeB |  | 21875 | 21218.75 | 20582.1875 | 19964.7219 | 19365.7802 | 4375 | 4375 | 4375 | 4375 | 4375 | 26250 | 25593.75 | 24957.1875 | 24339.7219 | 23740.7802 | 1050 | 1050 | 1050 | 1050 | 1050
|  | N09 | MSC (Mobile switching centre) | MSC |  | 575104.21 | 557851.0837 | 541115.5512 | 524882.0847 | 509135.6221 | 57510.421 | 57510.421 | 57510.421 | 57510.421 | 57510.421 | 632614.631 | 615361.5047 | 598625.9722 | 582392.5057 | 566646.0431 | 25304.5852 | 25304.5852 | 25304.5852 | 25304.5852 | 25304.5852
|  | N10 | HLR (Home location register) | HLR |  | 575104.21 | 557851.0837 | 541115.5512 | 524882.0847 | 509135.6221 | 57510.421 | 57510.421 | 57510.421 | 57510.421 | 57510.421 | 632614.631 | 615361.5047 | 598625.9722 | 582392.5057 | 566646.0431 | 25304.5852 | 25304.5852 | 25304.5852 | 25304.5852 | 25304.5852
|  | N11 | INP (Intelligent network platform) | INP |  | 463577 | 449669.69 | 436179.5993 | 423094.2113 | 410401.385 | 46357.7 | 46357.7 | 46357.7 | 46357.7 | 46357.7 | 509934.7 | 496027.39 | 482537.2993 | 469451.9113 | 456759.085 | 20397.388 | 20397.388 | 20397.388 | 20397.388 | 20397.388
|  | N12 | GGSN (Gateway GPRS Support Node) | GGSN |  | 250726.62 | 243204.8214 | 235908.6768 | 228831.4165 | 221966.474 | 25072.662 | 25072.662 | 25072.662 | 25072.662 | 25072.662 | 275799.282 | 268277.4834 | 260981.3388 | 253904.0785 | 247039.136 | 11031.9713 | 11031.9713 | 11031.9713 | 11031.9713 | 11031.9713
|  | N13 | SGSN (Serving GPRS Support Node) | SGSN |  | 230000 | 223100 | 216407 | 209914.79 | 203617.3463 | 23000 | 23000 | 23000 | 23000 | 23000 | 253000 | 246100 | 239407 | 232914.79 | 226617.3463 | 10120 | 10120 | 10120 | 10120 | 10120
|  | N14 | SGW (Serving Gateway) | SGW |  | 313024.0741 | 303633.3519 | 294524.3513 | 285688.6208 | 277117.9621 | 31302.4074 | 31302.4074 | 31302.4074 | 31302.4074 | 31302.4074 | 344326.4815 | 334935.7593 | 325826.7587 | 316991.0282 | 308420.3695 | 13773.0593 | 13773.0593 | 13773.0593 | 13773.0593 | 13773.0593
|  | N15 | MME (Mobility Management Entity) | MME |  | 1250000 | 1212500 | 1176125 | 1140841.25 | 1106616.0125 | 125000 | 125000 | 125000 | 125000 | 125000 | 1375000 | 1337500 | 1301125 | 1265841.25 | 1231616.0125 | 55000 | 55000 | 55000 | 55000 | 55000
|  | N16 | PDN (Packet Data Network Gateway) | PDN |  | 562500 | 545625 | 529256.25 | 513378.5625 | 497977.2056 | 56250 | 56250 | 56250 | 56250 | 56250 | 618750 | 601875 | 585506.25 | 569628.5625 | 554227.2056 | 24750 | 24750 | 24750 | 24750 | 24750
|  | N17 | PCRF (Policy Charging & Rules Function) | PCRF |  | 150000 | 145500 | 141135 | 136900.95 | 132793.9215 | 15000 | 15000 | 15000 | 15000 | 15000 | 165000 | 160500 | 156135 | 151900.95 | 147793.9215 | 6600 | 6600 | 6600 | 6600 | 6600
|  | N18 | SMSC (SMS Control Centre) | SMSC |  | 60777 | 58953.69 | 57185.0793 | 55469.5269 | 53805.4411 | 6077.7 | 6077.7 | 6077.7 | 6077.7 | 6077.7 | 66854.7 | 65031.39 | 63262.7793 | 61547.2269 | 59883.1411 | 2674.188 | 2674.188 | 2674.188 | 2674.188 | 2674.188
|  | N19 | MMSC (MMS Control Centre) | MMSC |  | 857058.75 | 831346.9875 | 806406.5779 | 782214.3805 | 758747.9491 | 85705.875 | 85705.875 | 85705.875 | 85705.875 | 85705.875 | 942764.625 | 917052.8625 | 892112.4529 | 867920.2555 | 844453.8241 | 37710.585 | 37710.585 | 37710.585 | 37710.585 | 37710.585
|  | N20 | VMS (voice mail system) | VMS |  | 32400 | 31428 | 30485.16 | 29570.6052 | 28683.487 | 3240 | 3240 | 3240 | 3240 | 3240 | 35640 | 34668 | 33725.16 | 32810.6052 | 31923.487 | 1425.6 | 1425.6 | 1425.6 | 1425.6 | 1425.6
|  | N21 | NMS (Network management system) | NMS |  | 756520.6944 | 733825.0736 | 711810.3214 | 690456.0118 | 669742.3314 | 75652.0694 | 75652.0694 | 75652.0694 | 75652.0694 | 75652.0694 | 832172.7639 | 809477.1431 | 787462.3908 | 766108.0812 | 745394.4009 | 33286.9106 | 33286.9106 | 33286.9106 | 33286.9106 | 33286.9106
|  | N22 | INT (International Gateway) | INT |  | 60000 | 58200 | 56454 | 54760.38 | 53117.5686 | 6000 | 6000 | 6000 | 6000 | 6000 | 66000 | 64200 | 62454 | 60760.38 | 59117.5686 | 2640 | 2640 | 2640 | 2640 | 2640
|  | N23 | IGW (Interconnect Gateway) | IGW |  | 180000 | 174600 | 169362 | 164281.14 | 159352.7058 | 18000 | 18000 | 18000 | 18000 | 18000 | 198000 | 192600 | 187362 | 182281.14 | 177352.7058 | 7920 | 7920 | 7920 | 7920 | 7920
|  | N24 | RBIL (Retail Billing system) | RBIL |  | 1798815.625 | 1744851.1562 | 1692505.6216 | 1641730.4529 | 1592478.5393 | 179881.5625 | 179881.5625 | 179881.5625 | 179881.5625 | 179881.5625 | 1978697.1875 | 1924732.7188 | 1872387.1841 | 1821612.0154 | 1772360.1018 | 79147.8875 | 79147.8875 | 79147.8875 | 79147.8875 | 79147.8875
|  | N25 | IBIL (Interconnection Billing System) | IBIL |  | 2504985.625 | 2429836.0562 | 2356940.9746 | 2286232.7453 | 2217645.763 | 250498.5625 | 250498.5625 | 250498.5625 | 250498.5625 | 250498.5625 | 2755484.1875 | 2680334.6187 | 2607439.5371 | 2536731.3078 | 2468144.3255 | 110219.3675 | 110219.3675 | 110219.3675 | 110219.3675 | 110219.3675
|  | End | End of list | End
|  | Network elements (built transmission) |  |  |  | 2018: CAPEX; 2018: Installation cost; 2018: Capex + Installation; 2018: Unit operating cost
[6 empty] | 5 | 6 | 7 | 8 | 9 | 10 | 11 | 12 | 13 | 14 | 15 | 16 | 17 | 18 | 19 | 20 | 21 | 22 | 23 | 24
|  | Code | Network Element |  |  | Unit equipment cost | Unit equipment cost | Unit equipment cost | Unit equipment cost | Unit equipment cost | Unit installation cost | Unit installation cost | Unit installation cost | Unit installation cost | Unit installation cost | Unit equip + install cost | Unit equip + install cost | Unit equip + install cost | Unit equip + install cost | Unit equip + install cost | Unit operating cost | Unit operating cost | Unit operating cost | Unit operating cost | Unit operating cost
[6 empty] | USD | USD | USD | USD | USD | USD | USD | USD | USD | USD | USD | USD | USD | USD | USD | USD | USD | USD | USD | USD
[6 empty] | 2016 | 2017 | 2018 | 2019 | 2020 | 2016 | 2017 | 2018 | 2019 | 2020 | 2016 | 2017 | 2018 | 2019 | 2020 | 2016 | 2017 | 2018 | 2019 | 2020
|  | T01 | BTS-BSC (microwave link) |  |  | 12000 | 11640 | 11290.8 | 10952.076 | 10623.5137 | 0.012 | 0.012 | 0.012 | 0.012 | 0.012 | 12000.012 | 11640.012 | 11290.812 | 10952.088 | 10623.5257 | 0.012 | 0.012 | 0.012 | 0.012 | 0.012
|  | T02 | BTS-BSC (fibre link) |  |  | 54000 | 52380 | 50808.6 | 49284.342 | 47805.8117 | 10800 | 10800 | 10800 | 10800 | 10800 | 64800 | 63180 | 61608.6 | 60084.342 | 58605.8117 | 2592 | 2592 | 2592 | 2592 | 2592
|  | End | End of list
| 4.05 | Weighted average cost of capital
|  | Variable | Description | Value
|  | Rf | Risk free rate | 10%
|  | Dp | Corporate debt premium | 3%
|  | Be | Equity Beta | 1.598
|  | Rm - Rf | Market Risk premium | 5%
|  | Debt % | - | 40%
|  | Equity % | - | 60%
|  | Tc | Corporate tax | 25%
|  | Calculation | Description | Value
|  | Rd | Cost of debt | 13%
|  | Re | Cost of equity | 23.99%
|  | Pre-Tax WACC as calculated |  | 19.59%
|  | Pre Tax WACC as used in model |  | 12%

## 5.Indirect OPEX
5 | Indirect OPEX
| Function: | Produce ratios to be used in the allocation of opex and common costs
| Inputs: | Operational expenditures and allocation keys
| Transfers: | None
| Calculations: | Split costs into network, retail and common
| Outputs: | Opex cost splits used in 10. Mark-ups
5.01 | Total operational expenditure (Telecom actuals)
|  |  | OPEX category | Cost FY 2012 ('000s) | Cost FY 2013 ('000s) | Cost FY 2008 ('000s) | Allocation method |  |  |  | 2008 data split by cost category |  |  | 2009 data split by cost category |  |  | 2008 data split by cost category
|  |  |  | NOP | NOP | NOP |  |  |  | Network | Retail | Common | Network | Retail | Common | Network | Retail | Common
|  |  | Handsets (cost of sales) | 15000 | 35000 |  | Retail |  |  | 0 | 15000 | 0 | 0 | 35000 | 0 | 0 | 0 | 0
|  |  | Accessories | 100 | 300 |  | Retail |  |  | 0 | 100 | 0 | 0 | 300 | 0 | 0 | 0 | 0
|  |  | Marketing items | 3500 | 3500 |  | Retail |  |  | 0 | 3500 | 0 | 0 | 3500 | 0 | 0 | 0 | 0
|  |  | Starter packs and recharges | 16000 | 21000 |  | Retail |  |  | 0 | 16000 | 0 | 0 | 21000 | 0 | 0 | 0 | 0
|  |  | Contract charges | 450 | 800 |  | Retail |  |  | 0 | 450 | 0 | 0 | 800 | 0 | 0 | 0 | 0
|  |  | Handset repairs | 25 | 160 |  | Retail |  |  | 0 | 25 | 0 | 0 | 160 | 0 | 0 | 0 | 0
|  |  | Salaries, wages and benefits (network) | 7000 | 10000 |  | Network |  |  | 7000 | 0 | 0 | 10000 | 0 | 0 | 0 | 0 | 0
|  |  | Salaries, wages and benefits (retail) | 9000 | 14000 |  | Retail |  |  | 0 | 9000 | 0 | 0 | 14000 | 0 | 0 | 0 | 0
|  |  | Salaries, wages and benefits (common) | 12000 | 15000 |  | Common |  |  | 0 | 0 | 12000 | 0 | 0 | 15000 | 0 | 0 | 0
|  |  | Office expenses | 8500 | 8500 |  | Common |  |  | 0 | 0 | 8500 | 0 | 0 | 8500 | 0 | 0 | 0
|  |  | Tools and spares (network) | 250 | 700 |  | Network |  |  | 250 | 0 | 0 | 700 | 0 | 0 | 0 | 0 | 0
|  |  | General repairs (network) | 3500 | 15000 |  | Network |  |  | 3500 | 0 | 0 | 15000 | 0 | 0 | 0 | 0 | 0
|  |  | General repairs (other) | 2000 | 1000 |  | Common |  |  | 0 | 0 | 2000 | 0 | 0 | 1000 | 0 | 0 | 0
|  |  | Vehicles (network) | 4400 | 6500 |  | Network |  |  | 4400 | 0 | 0 | 6500 | 0 | 0 | 0 | 0 | 0
|  |  | Vehicles (retail) | 1600 | 2000 |  | Retail |  |  | 0 | 1600 | 0 | 0 | 2000 | 0 | 0 | 0 | 0
|  |  | Vehicles (other) | 3900 | 7000 |  | Common |  |  | 0 | 0 | 3900 | 0 | 0 | 7000 | 0 | 0 | 0
|  |  | Printing and stationery | 1450 | 2500 |  | Common |  |  | 0 | 0 | 1450 | 0 | 0 | 2500 | 0 | 0 | 0
|  |  | Communications | 650 | 650 |  | Common |  |  | 0 | 0 | 650 | 0 | 0 | 650 | 0 | 0 | 0
|  |  | Sales commission | 25000 | 30000 |  | Retail |  |  | 0 | 25000 | 0 | 0 | 30000 | 0 | 0 | 0 | 0
|  |  | Advertising and publicity (retail) | 17000 | 38000 |  | Retail |  |  | 0 | 17000 | 0 | 0 | 38000 | 0 | 0 | 0 | 0
|  |  | Advertising and publicity (common) | 13500 | 11500 |  | Common |  |  | 0 | 0 | 13500 | 0 | 0 | 11500 | 0 | 0 | 0
|  |  | Travel and subsistence (network) | 1500 | 1500 |  | Network |  |  | 1500 | 0 | 0 | 1500 | 0 | 0 | 0 | 0 | 0
|  |  | Travel and subsistence (retail) | 1500 | 1500 |  | Retail |  |  | 0 | 1500 | 0 | 0 | 1500 | 0 | 0 | 0 | 0
|  |  | Travel and subsistence (common) | 850 | 900 |  | Common |  |  | 0 | 0 | 850 | 0 | 0 | 900 | 0 | 0 | 0
|  |  | Rent (infrastructure) | 2600 | 2000 |  | Network |  |  | 2600 | 0 | 0 | 2000 | 0 | 0 | 0 | 0 | 0
|  |  | Rent (offices & houses) | 3500 | 3000 |  | Common |  |  | 0 | 0 | 3500 | 0 | 0 | 3000 | 0 | 0 | 0
|  |  | Rent (shops) | 750 | 1550 |  | Retail |  |  | 0 | 750 | 0 | 0 | 1550 | 0 | 0 | 0 | 0
|  |  | Rent (assets) | 40 | 5 |  | Common |  |  | 0 | 0 | 40 | 0 | 0 | 5 | 0 | 0 | 0
|  |  | Insurance (retail) | 20 | 5 |  | Retail |  |  | 0 | 20 | 0 | 0 | 5 | 0 | 0 | 0 | 0
|  |  | Insurance (other) | 650 | 230 |  | Common |  |  | 0 | 0 | 650 | 0 | 0 | 230 | 0 | 0 | 0
|  |  | Security (network) | 650 | 660 |  | Network |  |  | 650 | 0 | 0 | 660 | 0 | 0 | 0 | 0 | 0
|  |  | Security (retail) | 330 | 420 |  | Retail |  |  | 0 | 330 | 0 | 0 | 420 | 0 | 0 | 0 | 0
|  |  | Security (other) | 880 | 1000 |  | Common |  |  | 0 | 0 | 880 | 0 | 0 | 1000 | 0 | 0 | 0
|  |  | Consultancy (network) | 20000 | 11250 |  | Network |  |  | 20000 | 0 | 0 | 11250 | 0 | 0 | 0 | 0 | 0
|  |  | Consultancy retail) | 1700 | 1230 |  | Retail |  |  | 0 | 1700 | 0 | 0 | 1230 | 0 | 0 | 0 | 0
|  |  | Consultancy (other) | 2000 | 3500 |  | Common |  |  | 0 | 0 | 2000 | 0 | 0 | 3500 | 0 | 0 | 0
|  |  | Seminars and conferences (network) | 6300 | 30 |  | Network |  |  | 6300 | 0 | 0 | 30 | 0 | 0 | 0 | 0 | 0
|  |  | Seminars and conferences (retail) | 330 | 70 |  | Retail |  |  | 0 | 330 | 0 | 0 | 70 | 0 | 0 | 0 | 0
|  |  | Seminars and conferences (other) | 150 | 175 |  | Common |  |  | 0 | 0 | 150 | 0 | 0 | 175 | 0 | 0 | 0
|  |  | Utilities (retail) | 25 | 10 |  | Retail |  |  | 0 | 25 | 0 | 0 | 10 | 0 | 0 | 0 | 0
|  |  | Utilities (common) | 65 | 55 |  | Common |  |  | 0 | 0 | 65 | 0 | 0 | 55 | 0 | 0 | 0
|  |  | Leased line charges | 42000 | 57000 |  | Excluded |  |  | 0 | 0 | 0 | 0 | 0 | 0 | 0 | 0 | 0
|  |  | Interconnection charges | 47000 | 82000 |  | Excluded |  |  | 0 | 0 | 0 | 0 | 0 | 0 | 0 | 0 | 0
|  |  | Other costs | 1500 | 440 |  | Common |  |  | 0 | 0 | 1500 | 0 | 0 | 440 | 0 | 0 | 0
|  |  | Bad debt provision | 0 | 2500 |  | Retail |  |  | 0 | 0 | 0 | 0 | 2500 | 0 | 0 | 0 | 0
|  |  | Total | 279165 | 394140 | 0 |  |  |  | 46200 | 92330 | 51635 | 47640 | 152045 | 55455 | 0 | 0 | 0
[10 empty] | 24.29% | 48.55% | 27.15% | 18.67% | 59.59% | 21.74% | 0% | 0% | 0%
5.02 | Operational expenditure by category (Telco actuals)
|  |  | OPEX category | Cost FY 2008 | Cost FY 2009 | Cost FY 2008 | Annual growth rate | Annual growth rate
|  |  |  | USD | USD | USD | 2008-2009 | 2007-2008
|  |  | Network | 23100000 | 23820000 | 0 | 3.117% | -100%
|  |  | Retail | 46165000 | 76022500 | 0 | 64.68% | -100%
|  |  | Common | 25817500 | 27727500 | 0 | 7.398% | -100%
|  |  | Total | 95082500 | 127570000 | 0 | 34.17% | -100%
5.03 | Operational expenditure by category (adjusted for market share)
|  |  | OPEX category | Cost FY 2008 | Cost FY 2009 | Cost FY 2008 | Annual growth rate | Annual growth rate
|  |  |  | USD | USD | USD | 2008-2009 | 2007-2008
|  |  | Network | 23100000 | 23820000 | 0 | 3.117% | -100%
|  |  | Retail | 46165000 | 76022500 | 0 | 64.68% | -100%
|  |  | Common | 25817500 | 27727500 | 0 | 7.398% | -100%
|  |  | Total | 95082500 | 127570000 | 0 | 34.17% | -100%
5.04 | Interconnection charges
|  |  | Call category |  | 2016 |  | 2017 |  | 2018 | 2019 | 2020
[5 empty] | NOP |  | NOP |  | NOP | NOP | NOP
|  |  | Calls to other mobiles | Per minute | 0.06 | 0.06 | 0.06 | 0.06 | 0.06 | 0.06 | 0.06
|  |  | Calls from other mobiles | Per minute | 0.06 | 0.06 | 0.06 | 0.06 | 0.06 | 0.06 | 0.06
|  |  | Calls to fixed network | Per minute | 0.03 | 0.03 | 0.03 | 0.03 | 0.03 | 0.03 | 0.03
|  |  | Calls to international (average) | Per minute | 0.1 | 0.1 | 0.1 | 0.1 | 0.1 | 0.1 | 0.1
|  |  | SMS to other mobiles | Per message | 0 | 0 | 0 | 0 | 0 | 0 | 0
|  |  | SMS to international (average) | Per message | 0 | 0 | 0 | 0 | 0 | 0 | 0
|  |  | MMS to other mobiles | Per message | 0 | 1 | 0 | 3 | 0 | 0 | 0

## 6.Network Design
6 | Network design
| Function: | Determine the number of each asset category required for each year of the model
| Inputs: | None
| Transfers: | Volume requirements taken from 2. Traffic sheet
Unit capacity of each network element taken from 3. Network Design Paranmeters
Coverage requirements taken from 1. Coverage
| Calculations: | Compute the number of each asset type on basis of last year's asset inventory, coverage requirements and traffic requirements
Compute capacity and utilisation requireents of all assets.
| Outputs: | Numbers of each asset used in 7. Network Costs
| 6.01 | Total network traffic (taking into account holding time and unsuccessful call attempts)
|  | Code | Service | Millions | 2016 | 2017 | 2018 | 2019 | 2020
|  | S01 | On Net calls | Voice Minutes | 4422.6562 | 4643.7891 | 4875.9785 | 5119.7774 | 5375.7663
|  | S02 | Outgoing Calls to Other Networks | Voice Minutes | 875.102 | 918.8571 | 964.8 | 1013.04 | 1063.692
|  | S03 | Outgoing Calls to International | Voice Minutes | 656.9048 | 689.75 | 724.2375 | 760.4494 | 798.4718
|  | S04 | Incoming calls from Other Networks | Voice Minutes | 923.2143 | 969.375 | 1017.8438 | 1068.7359 | 1122.1727
|  | S05 | Incoming calls from international | Voice Minutes | 590.9524 | 620.5 | 651.525 | 684.1013 | 718.3063
|  | S06 | Roaming Calls (all types of outbound roaming calls) | Voice Minutes | 14.7619 | 15.5 | 16.275 | 17.0888 | 17.9432
|  | S07 | Roaming Calls (all types of inbound roaming calls) | Voice Minutes | 13.1746 | 13.8333 | 14.525 | 15.2513 | 16.0138
|  | S08 | Voice mail | Voice Minutes | 14.1667 | 14.875 | 15.6188 | 16.3997 | 17.2197
|  | S09 | Calls to Operator | Voice Minutes | 13.5714 | 14.25 | 14.9625 | 15.7106 | 16.4962
|  | S10 | Video Call | Video minutes | 300 | 350 | 410 | 460 | 520
|  | S11 | MMS on net | MMS | 325 | 341.25 | 358.3125 | 376.2281 | 395.0395
|  | S12 | MMS outgoing to other network | MMS | 215 | 225.75 | 237.0375 | 248.8894 | 261.3338
|  | S13 | MMS incoming from other network | MMS | 10 | 10.5 | 11.025 | 11.5762 | 12.1551
|  | S14 | SMS on net | SMS | 6730 | 7066.5 | 7419.825 | 7790.8162 | 8180.3571
|  | S15 | SMS outgoing to other network | SMS | 1710 | 1795.5 | 1885.275 | 1979.5387 | 2078.5157
|  | S16 | SMS incoming from other network | SMS | 1170 | 1228.5 | 1289.925 | 1354.4213 | 1422.1423
|  | S17 | Data services | Mbytes | 2436 | 3166.5 | 3897 | 4796.0237 | 5902.4489
|  | End | End of list | End
[5 empty] | ok | ok | ok | ok | ok
|  |  | Total voice minutes |  | 7524.5043 | 7900.7295 | 8295.766 | 8710.5543 | 9146.082
|  |  | Total video minutes |  | 300 | 350 | 410 | 460 | 520
|  |  | Total SMS messages |  | 9610 | 10090.5 | 10595.025 | 11124.7763 | 11681.0151
|  |  | Total MMS messages |  | 550 | 577.5 | 606.375 | 636.6938 | 668.5284
|  |  | Total Mbyte |  | 2436 | 3166.5 | 3897 | 4796.0237 | 5902.4489
| 6.02 | Busy Hour Mbytes
|  | Code | Service | Unit | BH factor | 2016 | 2017 | 2018 | 2019 | 2020
|  | S01 | On Net calls | Voice Minutes | 9.72e-05 | 429882.1875 | 451376.2969 | 473945.1117 | 497642.3673 | 522524.4857
|  | S02 | Outgoing Calls to Other Networks | Voice Minutes | 9.72e-05 | 85059.9184 | 89312.9143 | 93778.56 | 98467.488 | 103390.8624
|  | S03 | Outgoing Calls to International | Voice Minutes | 9.72e-05 | 63851.1429 | 67043.7 | 70395.885 | 73915.6793 | 77611.4632
|  | S04 | Incoming calls from Other Networks | Voice Minutes | 9.72e-05 | 89736.4286 | 94223.25 | 98934.4125 | 103881.1331 | 109075.1898
|  | S05 | Incoming calls from international | Voice Minutes | 9.72e-05 | 57440.5714 | 60312.6 | 63328.23 | 66494.6415 | 69819.3736
|  | S06 | Roaming Calls (all types of outbound roaming calls) | Voice Minutes | 9.72e-05 | 1434.8571 | 1506.6 | 1581.93 | 1661.0265 | 1744.0778
|  | S07 | Roaming Calls (all types of inbound roaming calls) | Voice Minutes | 9.72e-05 | 1280.5714 | 1344.6 | 1411.83 | 1482.4215 | 1556.5426
|  | S08 | Voice mail | Voice Minutes | 9.72e-05 | 1377 | 1445.85 | 1518.1425 | 1594.0496 | 1673.7521
|  | S09 | Calls to Operator | Voice Minutes | 9.72e-05 | 1319.1429 | 1385.1 | 1454.355 | 1527.0728 | 1603.4264
|  | S10 | Video Call | Video minutes | 0.00036 | 108000 | 126000 | 147600 | 165600 | 187200
|  | S11 | MMS on net | MMS | 1.9354e-05 | 6289.92 | 6604.416 | 6934.6368 | 7281.3686 | 7645.4371
|  | S12 | MMS outgoing to other network | MMS | 1.9354e-05 | 4161.024 | 4369.0752 | 4587.529 | 4816.9054 | 5057.7507
|  | S13 | MMS incoming from other network | MMS | 1.9354e-05 | 193.536 | 203.2128 | 213.3734 | 224.0421 | 235.2442
|  | S14 | SMS on net | SMS | 2.808e-08 | 188.9784 | 198.4273 | 208.3487 | 218.7661 | 229.7044
|  | S15 | SMS outgoing to other network | SMS | 2.808e-08 | 48.0168 | 50.4176 | 52.9385 | 55.5854 | 58.3647
|  | S16 | SMS incoming from other network | SMS | 2.808e-08 | 32.8536 | 34.4963 | 36.2211 | 38.0321 | 39.9338
|  | S17 | Data services | Mbytes | 0.00036 | 876960 | 1139940 | 1402920 | 1726568.5268 | 2124881.5881
|  | End | End of list | End
|  |  | Total BH Mbytes |  |  | 1727256.149 | 2045350.9564 | 2368901.5042 | 2751469.1062 | 3214347.1965
| 6.03 | Busy hour radio channel capacity in Mbytes (On-net calls are multiplied by 2, as two voice channels in the radio network are required to convey the call)
|  | Code | Service | Unit | Factor | 2016 | 2017 | 2018 | 2019 | 2020
|  | S01 | On Net calls | Voice Minutes | 2 | 859764.375 | 902752.5938 | 947890.2234 | 995284.7346 | 1045048.9713
|  | S02 | Outgoing Calls to Other Networks | Voice Minutes | 1 | 85059.9184 | 89312.9143 | 93778.56 | 98467.488 | 103390.8624
|  | S03 | Outgoing Calls to International | Voice Minutes | 1 | 63851.1429 | 67043.7 | 70395.885 | 73915.6793 | 77611.4632
|  | S04 | Incoming calls from Other Networks | Voice Minutes | 1 | 89736.4286 | 94223.25 | 98934.4125 | 103881.1331 | 109075.1898
|  | S05 | Incoming calls from international | Voice Minutes | 1 | 57440.5714 | 60312.6 | 63328.23 | 66494.6415 | 69819.3736
|  | S06 | Roaming Calls (all types of outbound roaming calls) | Voice Minutes | 1 | 1434.8571 | 1506.6 | 1581.93 | 1661.0265 | 1744.0778
|  | S07 | Roaming Calls (all types of inbound roaming calls) | Voice Minutes | 1 | 1280.5714 | 1344.6 | 1411.83 | 1482.4215 | 1556.5426
|  | S08 | Voice mail | Voice Minutes | 1 | 1377 | 1445.85 | 1518.1425 | 1594.0496 | 1673.7521
|  | S09 | Calls to Operator | Voice Minutes | 1 | 1319.1429 | 1385.1 | 1454.355 | 1527.0728 | 1603.4264
|  | S10 | Video Call | Video minutes | 2 | 216000 | 252000 | 295200 | 331200 | 374400
|  | S11 | MMS on net | MMS | 2 | 12579.84 | 13208.832 | 13869.2736 | 14562.7373 | 15290.8741
|  | S12 | MMS outgoing to other network | MMS | 1 | 4161.024 | 4369.0752 | 4587.529 | 4816.9054 | 5057.7507
|  | S13 | MMS incoming from other network | MMS | 1 | 193.536 | 203.2128 | 213.3734 | 224.0421 | 235.2442
|  | S14 | SMS on net | SMS | 2 | 377.9568 | 396.8546 | 416.6974 | 437.5322 | 459.4089
|  | S15 | SMS outgoing to other network | SMS | 1 | 48.0168 | 50.4176 | 52.9385 | 55.5854 | 58.3647
|  | S16 | SMS incoming from other network | SMS | 1 | 32.8536 | 34.4963 | 36.2211 | 38.0321 | 39.9338
|  | S17 | Data services | Mbytes | 1 | 876960 | 1139940 | 1402920 | 1726568.5268 | 2124881.5881
|  | End | End of list | End
| 6.04 | Summary of mobile network evolution
|  |  | Service | Geotype | Technology | 2016 | 2017 | 2018 | 2019 | 2020
|  |  | Total BH MBytes - radio network | All | All | 2271617.2349 | 2629530.0966 | 2997589.6014 | 3422211.6083 | 3931946.8237
|  |  | BH Mbytes related to data services | All | All | 1109894.4 | 1409721.12 | 1716790.176 | 2077372.2116 | 2519865.4572
|  |  |  | Urban | 2G | 357444.6092 | 371962.94 | 346873.5234 | 286370.73 | 179590.155
|  |  |  | Suburban | 2G | 98880.4202 | 102619.3498 | 94687.5139 | 74485.0067 | 37646.8184
|  |  |  | Rural | 2G | 95448.341 | 97981.516 | 93975.1419 | 83652.984 | 65531.8458
|  |  |  | Urban | 3G | 350538.3225 | 411480.8495 | 416402.8905 | 351092.2721 | 179590.155
|  |  |  | Suburban | 3G | 67603.7398 | 86395.7741 | 99208.0058 | 104435.9996 | 97881.7278
|  |  |  | Rural | 3G | 59936.875 | 87489.2134 | 119879.2962 | 159654.9691 | 210057.7293
|  |  |  | Urban | 4G | 80042.0923 | 221260.782 | 460275.4743 | 843074.7638 | 1436721.24
|  |  |  | Suburban | 4G | 0 | 21597.3706 | 62593.1265 | 131438.6367 | 240939.6377
|  |  |  | Rural | 4G | 0 | 8933.3245 | 22895.2035 | 43166.8494 | 71906.1481 | OK
|  |  | BH Mbytes related to voice/text services | All | All | 1161722.8349 | 1219808.9766 | 1280799.4254 | 1344839.3967 | 1412081.3665
|  |  |  | Urban | 2G | 674594.1759 | 626020.8409 | 564001.1756 | 489933.7135 | 402554.6852
|  |  |  | Suburban | 2G | 150671.5542 | 140708.6084 | 126972.5844 | 108374.063 | 84386.0463
|  |  |  | Rural | 2G | 141729.2866 | 131133.4212 | 119816.9366 | 105879.8363 | 89391.6552
|  |  |  | Urban | 3G | 150229.0368 | 205043.1624 | 234359.4629 | 234621.6429 | 201277.3426
|  |  |  | Suburban | 3G | 23586.871 | 37793.4191 | 48813.2716 | 56077.8993 | 59070.2324
|  |  |  | Rural | 3G | 20911.9103 | 35535.3027 | 51114.8918 | 67600.3732 | 85190.5109
|  |  |  | Urban | 4G | 0 | 38290.6781 | 114461.777 | 233908.1799 | 402554.6852
|  |  |  | Suburban | 4G | 0 | 3737.5714 | 15565.7229 | 36467.1956 | 67508.837
|  |  |  | Rural | 4G | 0 | 1545.9724 | 5693.6027 | 11976.4932 | 20147.3717 | OK
|  |  | Total BH Mbytes |  |  | 2271617.2349 | 2629530.0966 | 2997589.6014 | 3422211.6083 | 3931946.8237
|  |  | Annual growth rate - Mbyte |  |  |  | 15.76% | 14% | 14.17% | 14.89% | 15.66%
|  |  | Total BH Mbytes - 2G radio network |  |  | 1518768.3872 | 1470426.6763 | 1346326.8758 | 1148696.3335 | 859101.2059
|  |  | Annual growth rate - 2G Mbyte |  |  |  | -3.183% | -8.44% | -14.68% | -25.21% | -43.3%
|  |  | Total BH Mbytes - 3G radio network |  |  | 672806.7554 | 863737.7212 | 969777.8187 | 973483.1562 | 833067.698
|  |  | Annual growth rate - 3G Mbyte |  |  |  | 28.38% | 12.28% | 0.3821% | -14.42% | 544.5%
|  |  | Total BH Mbytes - 4G radio network |  |  | 80042.0923 | 295365.6991 | 681484.907 | 1300032.1186 | 2239777.9198 | OK
|  |  | Annual growth rate - 4G Mbyte |  |  |  | 269% | 130.7% | 90.76% | 72.29% | 57.57%
|  |  | Total BH Mbytes - 2G+3G radio network |  |  | 2191575.1425 | 2334164.3975 | 2316104.6945 | 2122179.4896 | 1692168.9039
|  |  | Annual growth rate - 2G+3G Mbyte |  |  |  | 6.506% | -0.7737% | -8.373% | -20.26% | -49.04%
|  |  | Total BH Mbytes - 2G+3G data |  |  | 1029852.3077 | 1157929.6428 | 1171026.3717 | 1059691.9616 | 770298.4313
|  |  | Annual growth rate - 2G+3G data |  |  |  | 12.44% | 1.131% | -9.507% | -27.31% | -78.44%
|  |  | Total BH Mbytes - 2G+3G voice |  |  | 1161722.8349 | 1176234.7547 | 1145078.3228 | 1062487.5281 | 921870.4726
|  |  | Annual growth rate - 2G+3G voice |  |  |  | 1.249% | -2.649% | -7.213% | -13.23% | -24.28%
|  |  | Total BH Mbytes - SMS |  |  | 458.8272 | 481.7686 | 505.857 | 531.1498 | 557.7073
|  |  | Annual growth rate - SMS |  |  |  | 5% | 5% | 5% | 5% | 5%
|  |  | Total BH Mbytes - MMS |  |  | 16934.4 | 17781.12 | 18670.176 | 19603.6848 | 20583.869
|  |  | Annual growth rate - MMS |  |  |  | 5% | 5% | 5% | 5% | 5%
|  |  | Total BH Mbytes - video calls |  |  | 216000 | 252000 | 295200 | 331200 | 374400
|  |  | Annual growth rate - video calls |  |  |  | 16.67% | 17.14% | 12.2% | 13.04% | 13.95%
|  |  | Total subscribers |  |  | 6000000 | 6360000 | 6614400 | 6812832 | 7017216.96
|  |  | Annual growth rate - suscribers |  |  |  | 6% | 4% | 3% | 3% | 3%
|  |  | 2G+3G subscribers |  |  | 5788585.618 | 5645603.976 | 5110653.868 | 4224768.656 | 3019958.5255
|  |  | Annual growth rate - suscribers |  |  |  | -2.47% | -9.476% | -17.33% | -28.52% | -46.92%
|  |  | 4G subscribers |  |  | 211414.382 | 714396.024 | 1503746.132 | 2588063.344 | 3997258.4345
|  |  | Annual growth rate - suscribers |  |  |  | 237.9% | 110.5% | 72.11% | 54.45% | 41.12%
| 6.05 | Utilisation
[8 empty] | Combined utilisation | [5 empty] | % Growth for a given planning period
|  |  | Network Element | Acronym | Driver for growth | 2016 | 2017 | 2018 | 2019 | 2020 |  | 2016 | 2017 | 2018 | 2019 | 2020
|  | N01 | 2TRX (2G Transceiver) | 2TRX | 2G Mbytes
|  | N02 | BTS (2G Base station) | BTS | 2G Mbytes
|  | N03 | BSC (2G Base station controller) | BSC | 2G Mbytes | 164% | 159.6% | 154.4% | 145.7% | 130.6% |  | -3.183% | -8.44% | -14.68% | -25.21% | -43.3%
|  | N04 | 3TRX (3G Transceiver) | 3TRX | 3G Mbytes
|  | N05 | Node B (3G Base Station) | Node B | 3G Mbytes
|  | N06 | RNC (Radio Network Controller) - 3G network | RNC | 3G Mbytes | 190.3% | 176.9% | 167% | 154.6% | 620.4% |  | 28.38% | 12.28% | 0.3821% | -14.42% | 544.5%
|  | N07 | 4TRX (4G transceiver) | 4TRX | 4G Mbytes
|  | N08 | eNodeB (4G Base Station) | eNodeB | 4G Mbytes
|  | N09 | MSC (Mobile switching centre) | MSC | 2G+3G voice | 166.7% | 166.7% | 166.7% | 166.7% | 166.7% |  | 0% | 0% | 0% | 0% | 0%
|  | N10 | HLR (Home location register) | HLR | Subscribers | 137.3% | 136% | 135.3% | 135.3% | 135.3% |  | 6% | 4% | 3% | 3% | 3%
|  | N11 | INP (Intelligent network platform) | INP | Subscribers | 137.3% | 136% | 135.3% | 135.3% | 135.3% |  | 6% | 4% | 3% | 3% | 3%
|  | N12 | GGSN (Gateway GPRS Support Node) | GGSN | 2G+3G data | 133.3% | 133.3% | 133.3% | 133.3% | 133.3% |  | 0% | 0% | 0% | 0% | 0%
|  | N13 | SGSN (Serving GPRS Support Node) | SGSN | 2G+3G data | 133.3% | 133.3% | 133.3% | 133.3% | 133.3% |  | 0% | 0% | 0% | 0% | 0%
|  | N14 | SGW (Serving Gateway) | SGW | 4G Mbytes | 312.7% | 220.5% | 193.8% | 181.5% | 171.7% |  | 269% | 130.7% | 90.76% | 72.29% | 57.57%
|  | N15 | MME (Mobility Management Entity) | MME | 4G Mbytes | 312.7% | 220.5% | 193.8% | 181.5% | 171.7% |  | 269% | 130.7% | 90.76% | 72.29% | 57.57%
|  | N16 | PDN (Packet Data Network Gateway) | PDN | 4G Mbytes | 312.7% | 220.5% | 193.8% | 181.5% | 171.7% |  | 269% | 130.7% | 90.76% | 72.29% | 57.57%
|  | N17 | PCRF (Policy Charging & Rules Function) | PCRF | 4G Mbytes | 312.7% | 220.5% | 193.8% | 181.5% | 171.7% |  | 269% | 130.7% | 90.76% | 72.29% | 57.57%
|  | N18 | SMSC (SMS Control Centre) | SMSC | SMS | 136.7% | 136.7% | 136.7% | 136.7% | 136.7% |  | 5% | 5% | 5% | 5% | 5%
|  | N19 | MMSC (MMS Control Centre) | MMSC | MMS | 136.7% | 136.7% | 136.7% | 136.7% | 136.7% |  | 5% | 5% | 5% | 5% | 5%
|  | N20 | VMS (voice mail system) | VMS | Voicemail | 133.3% | 133.3% | 133.3% | 133.3% | 133.3% |  | 0% | 0% | 0% | 0% | 0%
|  | N21 | NMS (Network management system) | NMS | Subscribers | 137.3% | 136% | 135.3% | 135.3% | 135.3% |  | 6% | 4% | 3% | 3% | 3%
|  | N22 | INT (International Gateway) | INT | Subscribers | 137.3% | 136% | 135.3% | 135.3% | 135.3% |  | 6% | 4% | 3% | 3% | 3%
|  | N23 | IGW (Interconnect Gateway) | IGW | Subscribers | 137.3% | 136% | 135.3% | 135.3% | 135.3% |  | 6% | 4% | 3% | 3% | 3%
|  | End | End of list | End
[8 empty] | Combined utilisation | [5 empty] | % Growth for a given planning period
|  |  | Transmission Element |  | Driver for growth | 2016 | 2017 | 2018 | 2019 | 2020 |  | 2016 | 2017 | 2018 | 2019 | 2020
|  | T01 | BTS-BSC (microwave link) |  | Mbytes | 179.8% | 178.3% | 178.5% | 179.1% | 179.7% |  | 15.76% | 14% | 14.17% | 14.89% | 15.66%
|  | T02 | BTS-BSC (fibre link) |  | Mbytes | 179.8% | 178.3% | 178.5% | 179.1% | 179.7% |  | 15.76% | 14% | 14.17% | 14.89% | 15.66%
|  | End | End of list
| 6.06 | Cell coverage area
|  |  | 2G - coverage area | Unit | Average | Maximum
|  |  | Urban | Km² | 10.3923 | 93.5307
|  |  | Suburban | Km² | 93.5307 | 259.8076
|  |  | Rural | Km² | 210.4442 | 584.5671
|  |  | 3G - coverage area | Unit | Average | Maximum
|  |  | Urban | Km² | 3.7412 | 93.5307
|  |  | Suburban | Km² | 41.5692 | 259.8076
|  |  | Rural | Km² | 93.5307 | 584.5671
|  |  | 4G - coverage area | Unit | Average | Maximum
|  |  | Urban | Km² | 3.7412 | 93.5307
|  |  | Suburban | Km² | 41.5692 | 259.8076
|  |  | Rural | Km² | 93.5307 | 584.5671
| 6.07 | Number of BTS / NodeB required for network coverage
|  | 2G Network coverage |  | average or maximum?
|  | 2016 | [7 empty] | 2017 |  |  |  |  | 2018 |  |  |  | 2019 |  |  |  | 2020
|  | Code | Province | Unit | Urban | Suburban | Rural | Total |  | Urban | Suburban | Rural | Total |  | Urban | Suburban | Rural | Total | Urban | Suburban | Rural | Total | Urban | Suburban | Rural | Total
|  | P01 | North | Km2 | 3 | 8 | 20 | 31 |  | 3 | 8 | 24 | 35 |  | 3 | 8 | 29 | 40 | 3 | 8 | 34 | 45 | 3 | 8 | 39 | 50
|  | P02 | South | Km2 | 5 | 5 | 22 | 32 |  | 5 | 5 | 32 | 42 |  | 5 | 5 | 42 | 52 | 5 | 5 | 51 | 61 | 5 | 5 | 61 | 71
|  | P03 | East | Km2 | 6 | 6 | 67 | 79 |  | 6 | 6 | 73 | 85 |  | 6 | 6 | 79 | 91 | 6 | 6 | 84 | 96 | 6 | 6 | 90 | 102
|  | P04 | West | Km2 | 3 | 4 | 50 | 57 |  | 3 | 4 | 56 | 63 |  | 3 | 4 | 62 | 69 | 3 | 4 | 68 | 75 | 3 | 4 | 74 | 81
|  | P05 | Central | Km2 | 4 | 2 | 4 | 10 |  | 4 | 2 | 4 | 10 |  | 4 | 2 | 4 | 10 | 4 | 2 | 5 | 11 | 4 | 2 | 5 | 11
|  | Total | Total | Km2 | 21 | 25 | 163 | 209 |  | 21 | 25 | 189 | 235 |  | 21 | 25 | 216 | 262 | 21 | 25 | 242 | 288 | 21 | 25 | 269 | 315
3G network coverage
|  | 2016 | [7 empty] | 2017 |  |  |  |  | 2018 |  |  |  | 2019 |  |  |  | 2020
|  | Code | Province | Unit | Urban | Suburban | Rural | Total |  | Urban | Suburban | Rural | Total |  | Urban | Suburban | Rural | Total | Urban | Suburban | Rural | Total | Urban | Suburban | Rural | Total
|  | P01 | North | Km2 | 2 | 5 | 12 | 19 |  | 2 | 6 | 18 | 26 |  | 2 | 6 | 23 | 31 | 3 | 7 | 29 | 39 | 3 | 8 | 35 | 46
|  | P02 | South | Km2 | 4 | 3 | 25 | 32 |  | 4 | 4 | 32 | 40 |  | 4 | 4 | 40 | 48 | 4 | 5 | 48 | 57 | 5 | 5 | 55 | 65
|  | P03 | East | Km2 | 6 | 5 | 36 | 47 |  | 6 | 5 | 47 | 58 |  | 6 | 5 | 58 | 69 | 6 | 6 | 70 | 82 | 6 | 6 | 81 | 93
|  | P04 | West | Km2 | 3 | 3 | 30 | 36 |  | 3 | 3 | 39 | 45 |  | 3 | 4 | 48 | 55 | 3 | 4 | 57 | 64 | 3 | 4 | 66 | 73
|  | P05 | Central | Km2 | 4 | 2 | 3 | 9 |  | 4 | 2 | 3 | 9 |  | 4 | 2 | 4 | 10 | 4 | 2 | 4 | 10 | 4 | 2 | 5 | 11
|  | Total | Total | Km2 | 19 | 18 | 106 | 143 |  | 19 | 20 | 139 | 178 |  | 19 | 21 | 173 | 213 | 20 | 24 | 208 | 252 | 21 | 25 | 242 | 288
4G network coverage
|  | 2016 | [7 empty] | 2017 |  |  |  |  | 2018 |  |  |  | 2019 |  |  |  | 2020
|  | Code | Province | Unit | Urban | Suburban | Rural | Total |  | Urban | Suburban | Rural | Total |  | Urban | Suburban | Rural | Total | Urban | Suburban | Rural | Total | Urban | Suburban | Rural | Total
|  | P01 | North | Km2 | 1 | 0 | 0 | 1 |  | 1 | 2 | 3 | 6 |  | 2 | 3 | 5 | 10 | 2 | 5 | 8 | 15 | 3 | 6 | 10 | 19
|  | P02 | South | Km2 | 1 | 0 | 0 | 1 |  | 2 | 1 | 4 | 7 |  | 3 | 2 | 8 | 13 | 4 | 3 | 12 | 19 | 5 | 4 | 16 | 25
|  | P03 | East | Km2 | 2 | 0 | 0 | 2 |  | 3 | 2 | 6 | 11 |  | 4 | 3 | 12 | 19 | 5 | 4 | 17 | 26 | 6 | 5 | 23 | 34
|  | P04 | West | Km2 | 1 | 0 | 0 | 1 |  | 2 | 1 | 5 | 8 |  | 2 | 2 | 10 | 14 | 3 | 3 | 14 | 20 | 3 | 3 | 19 | 25
|  | P05 | Central | Km2 | 2 | 0 | 0 | 2 |  | 2 | 1 | 1 | 4 |  | 3 | 1 | 2 | 6 | 3 | 1 | 3 | 7 | 4 | 2 | 4 | 10
|  | Total | Total | Km2 | 7 | 0 | 0 | 7 |  | 10 | 7 | 19 | 36 |  | 14 | 11 | 37 | 62 | 17 | 16 | 54 | 87 | 21 | 20 | 72 | 113
|  |  | 2G - total required for coverage | Unit |  | 2016 | 2017 | 2018 | 2019 | 2020
|  |  | Urban | # BTS |  | 21 | 21 | 21 | 21 | 21
|  |  | Suburban | # BTS |  | 25 | 25 | 25 | 25 | 25
|  |  | Rural | # BTS |  | 163 | 189 | 216 | 242 | 269
|  |  | Total |  |  | 209 | 235 | 262 | 288 | 315
|  |  | 3G - total required for coverage | Unit |  | 2016 | 2017 | 2018 | 2019 | 2020
|  |  | Urban | # NodeB |  | 19 | 19 | 19 | 20 | 21
|  |  | Suburban | # NodeB |  | 18 | 20 | 21 | 24 | 25
|  |  | Rural | # NodeB |  | 106 | 139 | 173 | 208 | 242
|  |  | Total |  |  | 143 | 178 | 213 | 252 | 288
|  |  | 4G - total required for coverage | Unit |  | 2016 | 2017 | 2018 | 2019 | 2020
|  |  | Urban | # eNode B |  | 7 | 10 | 14 | 17 | 21
|  |  | Suburban | # eNode B |  | 0 | 7 | 11 | 16 | 20
|  |  | Rural | # eNode B |  | 0 | 19 | 37 | 54 | 72
|  |  | Total |  |  | 7 | 36 | 62 | 87 | 113
| 6.08 | Radio network - available capacity
2G network
|  |  | 2G - total TRXs per BTS | Unit |  | 2016 | 2017 | 2018 | 2019 | 2020
|  |  | Urban | TRX / BTS |  | 10 | 10 | 10 | 10 | 10
|  |  | Suburban | TRX / BTS |  | 5 | 5 | 5 | 5 | 5
|  |  | Rural | TRX / BTS |  | 3 | 3 | 3 | 3 | 3
|  |  | 2G - TRX per sector | Unit |  | 2016 | 2017 | 2018 | 2019 | 2020
|  |  | Urban | TRX/Sector |  | 3.3333 | 3.3333 | 3.3333 | 3.3333 | 3.3333
|  |  | Suburban | TRX/Sector |  | 2.5 | 2.5 | 2.5 | 2.5 | 2.5
|  |  | Rural | TRX/Sector |  | 1.5 | 1.5 | 1.5 | 1.5 | 1.5
|  |  | 2G - available traffic channels per sector | Unit |  | 2016 | 2017 | 2018 | 2019 | 2020
|  |  | Urban | # Channels |  | 18 | 18 | 18 | 18 | 18
|  |  | Suburban | # Channels |  | 14 | 14 | 14 | 14 | 14
|  |  | Rural | # Channels |  | 8 | 8 | 8 | 8 | 8
|  |  | 2G - available erlang capacity for given QoS /sector | Unit |  | 2016 | 2017 | 2018 | 2019 | 2020
|  |  | Urban | Erlangs/ Sector |  | 11.5 | 11.5 | 11.5 | 11.5 | 11.5
|  |  | Suburban | Erlangs/ Sector |  | 8.2 | 8.2 | 8.2 | 8.2 | 8.2
|  |  | Rural | Erlangs/ Sector |  | 3.627 | 3.627 | 3.627 | 3.627 | 3.627
|  |  | 2G - available capacity for given QoS / BTS | Unit |  | 2016 | 2017 | 2018 | 2019 | 2020
|  |  | Urban | Erlangs/ BTS |  | 34.5 | 34.5 | 34.5 | 34.5 | 34.5
|  |  | Suburban | Erlangs/ BTS |  | 16.4 | 16.4 | 16.4 | 16.4 | 16.4
|  |  | Rural | Erlangs/ BTS |  | 7.254 | 7.254 | 7.254 | 7.254 | 7.254
|  |  | 2G - available capacity for given QoS / BTS | Unit |  | 2016 | 2017 | 2018 | 2019 | 2020
|  |  | Urban | Mbytes/ BTS |  | 558.9 | 558.9 | 558.9 | 558.9 | 558.9
|  |  | Suburban | Mbytes/ BTS |  | 265.68 | 265.68 | 265.68 | 265.68 | 265.68
|  |  | Rural | Mbytes/ BTS |  | 117.5153 | 117.5153 | 117.5153 | 117.5153 | 117.5153
3G network
|  |  | 3G - total TRXs per NodeB | Unit |  | 2016 | 2017 | 2018 | 2019 | 2020
|  |  | Urban | TRX / NodeB |  | 7 | 7 | 7 | 7 | 7
|  |  | Suburban | TRX / NodeB |  | 4 | 4 | 4 | 4 | 4
|  |  | Rural | TRX / NodeB |  | 2 | 2 | 2 | 2 | 2
|  |  | 3G - TRX per sector | Unit |  | 2016 | 2017 | 2018 | 2019 | 2020
|  |  | Urban | TRX/Sector |  | 2.3333 | 2.3333 | 2.3333 | 2.3333 | 2.3333
|  |  | Suburban | TRX/Sector |  | 2 | 2 | 2 | 2 | 2
|  |  | Rural | TRX/Sector |  | 1 | 1 | 1 | 1 | 1
|  |  | 3G - available traffic capacity per sector | Unit |  | 2016 | 2017 | 2018 | 2019 | 2020
|  |  | Urban | Mbps |  | 3 | 3 | 3 | 3 | 3
|  |  | Suburban | Mbps |  | 3 | 3 | 3 | 3 | 3
|  |  | Rural | Mbps |  | 1 | 1 | 1 | 1 | 1
|  |  | 3G - available traffic capacity per NodeB | Unit |  | 2016 | 2017 | 2018 | 2019 | 2020
|  |  | Urban | BH Mbytes/ NodeB |  | 3150 | 3150 | 3150 | 3150 | 3150
|  |  | Suburban | BH Mbytes/ NodeB |  | 2700 | 2700 | 2700 | 2700 | 2700
|  |  | Rural | BH Mbytes/ NodeB |  | 450 | 450 | 450 | 450 | 450
4G network
|  |  | 4G - total TRXs per eNodeB | Unit |  | 2016 | 2017 | 2018 | 2019 | 2020
|  |  | Urban | TRX / eNodeB |  | 7 | 7 | 7 | 7 | 7
|  |  | Suburban | TRX / eNodeB |  | 4 | 4 | 4 | 4 | 4
|  |  | Rural | TRX / eNodeB |  | 2 | 2 | 2 | 2 | 2
|  |  | 4G - TRX per sector | Unit |  | 2016 | 2017 | 2018 | 2019 | 2020
|  |  | Urban | TRX/Sector |  | 2.3333 | 2.3333 | 2.3333 | 2.3333 | 2.3333
|  |  | Suburban | TRX/Sector |  | 2 | 2 | 2 | 2 | 2
|  |  | Rural | TRX/Sector |  | 1 | 1 | 1 | 1 | 1
|  |  | 4G - available capacity per sector | Unit |  | 2016 | 2017 | 2018 | 2019 | 2020
|  |  | Urban | Mbps |  | 28 | 28 | 28 | 28 | 28
|  |  | Suburban | Mbps |  | 24 | 24 | 24 | 24 | 24
|  |  | Rural | Mbps |  | 12 | 12 | 12 | 12 | 12
|  |  | 4G - available capacity per eNode B | Unit |  | 2016 | 2017 | 2018 | 2019 | 2020
|  |  | Urban | BH Mbytes/ eNode B |  | 29400 | 29400 | 29400 | 29400 | 29400
|  |  | Suburban | BH Mbytes/ eNode B |  | 21600 | 21600 | 21600 | 21600 | 21600
|  |  | Rural | BH Mbytes/ eNode B |  | 5400 | 5400 | 5400 | 5400 | 5400
| 6.09 | Traffic network requirements
2G network
|  |  | Traffic split by geotype | Unit |  | 2016 | 2017 | 2018 | 2019 | 2020
|  |  | Urban | % |  | 71% | 71.27% | 71.27% | 71.27% | 71.27%
|  |  | Suburban | % |  | 15% | 14.94% | 14.94% | 14.94% | 14.94%
|  |  | Rural | % |  | 14% | 13.79% | 13.79% | 13.79% | 13.79%
|  |  | Demand - Busy Hour Mbytes | Unit |  | 2016 | 2017 | 2018 | 2019 | 2020
|  |  | Urban | BH Mbytes |  | 1078325.5549 | 1047969.2635 | 959523.6587 | 818672.8858 | 612279.1925
|  |  | Suburban | BH Mbytes |  | 227815.2581 | 219681.9115 | 201141.3873 | 171615.362 | 128349.8172
|  |  | Rural | BH Mbytes |  | 212627.5742 | 202775.5013 | 185661.8297 | 158408.0857 | 118472.1962
[6 empty] | 1518768.3872 | 1470426.6763 | 1346326.8758 | 1148696.3335 | 859101.2059
|  |  | Number of 2G BTSs required | Unit |  | 2016 | 2017 | 2018 | 2019 | 2020
|  |  | Urban | # BTS |  | 1930 | 1876 | 1717 | 1465 | 1096
|  |  | Suburban | # BTS |  | 858 | 827 | 758 | 646 | 484
|  |  | Rural | # BTS |  | 1810 | 1726 | 1580 | 1348 | 1009
[6 empty] | 4598 | 4429 | 4055 | 3459 | 2589
3G network
|  |  | Traffic split by geotype | Unit |  | 2016 | 2017 | 2018 | 2019 | 2020
|  |  | Urban | % |  | 71% | 71.27% | 71.27% | 71.27% | 71.27%
|  |  | Suburban | % |  | 15% | 14.94% | 14.94% | 14.94% | 14.94%
|  |  | Rural | % |  | 14% | 13.79% | 13.79% | 13.79% | 13.79%
|  |  | Demand - Busy Hour Mbytes | Unit |  | 2016 | 2017 | 2018 | 2019 | 2020
|  |  | Urban | BH Mbytes |  | 477692.7963 | 615583.6249 | 691158.1262 | 693798.9106 | 593725.1792
|  |  | Suburban | BH Mbytes |  | 100921.0133 | 129042.5131 | 144884.9157 | 145438.4935 | 124460.4082
|  |  | Rural | BH Mbytes |  | 94192.9458 | 119111.5832 | 133734.7768 | 134245.7521 | 114882.1106
[6 empty] | 672806.7554 | 863737.7212 | 969777.8187 | 973483.1562 | 833067.698
|  |  | Number of 3G Node Bs required | Unit |  | 2016 | 2017 | 2018 | 2019 | 2020
|  |  | Urban | # NodeB |  | 17 | 21 | 24 | 24 | 21
|  |  | Suburban | # NodeB |  | 5 | 6 | 7 | 7 | 6
|  |  | Rural | # NodeB |  | 18 | 23 | 25 | 25 | 22
[6 empty] | 40 | 50 | 56 | 56 | 49
4G network
|  |  | Traffic split by geotype | Unit |  | 2016 | 2017 | 2018 | 2019 | 2020
|  |  | Urban | % |  | 71% | 71.27% | 71.27% | 71.27% | 71.27%
|  |  | Suburban | % |  | 15% | 14.94% | 14.94% | 14.94% | 14.94%
|  |  | Rural | % |  | 14% | 13.79% | 13.79% | 13.79% | 13.79%
|  |  | Demand - Busy Hour Mbytes | Unit |  | 2016 | 2017 | 2018 | 2019 | 2020
|  |  | Urban | BH Mbytes |  | 56829.8856 | 210506.3646 | 485692.5187 | 926529.5059 | 1596283.8914
|  |  | Suburban | BH Mbytes |  | 12006.3138 | 44127.6688 | 101813.9221 | 194224.9454 | 334623.0742
|  |  | Rural | BH Mbytes |  | 11205.8929 | 40731.6656 | 93978.4662 | 179277.6674 | 308870.9542
[6 empty] | 80042.0923 | 295365.6991 | 681484.907 | 1300032.1186 | 2239777.9198
|  |  | Number of 4G eNode Bs required | Unit |  | 2016 | 2017 | 2018 | 2019 | 2020
|  |  | Urban | # eNodeB |  | 2 | 8 | 17 | 32 | 55
|  |  | Suburban | # eNodeB |  | 1 | 3 | 5 | 9 | 16
|  |  | Rural | # eNodeB |  | 3 | 8 | 18 | 34 | 58
[6 empty] | 6 | 19 | 40 | 75 | 129
| 6.1 | Provisioned radio network
2G network
|  |  | Minimum no. of BTSs required for traffic | Unit |  | 2016 | 2017 | 2018 | 2019 | 2020
|  |  | Urban | # BTS |  | 1930 | 1876 | 1717 | 1465 | 1096
|  |  | Suburban | # BTS |  | 858 | 827 | 758 | 646 | 484
|  |  | Rural | # BTS |  | 1810 | 1726 | 1580 | 1348 | 1009
[6 empty] | 4598 | 4429 | 4055 | 3459 | 2589
|  |  | Minimum no. of BTSs required for coverage | Unit |  | 2016 | 2017 | 2018 | 2019 | 2020
|  |  | Urban | # BTS |  | 21 | 21 | 21 | 21 | 21
|  |  | Suburban | # BTS |  | 25 | 25 | 25 | 25 | 25
|  |  | Rural | # BTS |  | 163 | 189 | 216 | 242 | 269
[6 empty] | 209 | 235 | 262 | 288 | 315
|  |  | Provisioned number of BTS | Unit |  | 2016 | 2017 | 2018 | 2019 | 2020
|  |  | Urban | # BTS |  | 1930 | 1876 | 1717 | 1465 | 1096
|  |  | Suburban | # BTS |  | 858 | 827 | 758 | 646 | 484
|  |  | Rural | # BTS |  | 1810 | 1726 | 1580 | 1348 | 1009
[6 empty] | 4598 | 4429 | 4055 | 3459 | 2589
|  |  | Provisioned number of 2G TRX | Unit |  | 2016 | 2017 | 2018 | 2019 | 2020
|  |  | Urban | # 2TRX |  | 19300 | 18760 | 17170 | 14650 | 10960
|  |  | Suburban | # 2TRX |  | 4290 | 4135 | 3790 | 3230 | 2420
|  |  | Rural | # 2TRX |  | 5430 | 5178 | 4740 | 4044 | 3027
[6 empty] | 29020 | 28073 | 25700 | 21924 | 16407
3G network
|  |  | Minimum no. of Node Bs required for traffic | Unit |  | 2016 | 2017 | 2018 | 2019 | 2020
|  |  | Urban | # NodeB |  | 17 | 21 | 24 | 24 | 21
|  |  | Suburban | # NodeB |  | 5 | 6 | 7 | 7 | 6
|  |  | Rural | # NodeB |  | 18 | 23 | 25 | 25 | 22
[6 empty] | 40 | 50 | 56 | 56 | 49
|  |  | Minimum no. of Node Bs required for coverage | Unit |  | 2016 | 2017 | 2018 | 2019 | 2020
|  |  | Urban | # NodeB |  | 19 | 19 | 19 | 20 | 21
|  |  | Suburban | # NodeB |  | 18 | 20 | 21 | 24 | 25
|  |  | Rural | # NodeB |  | 106 | 139 | 173 | 208 | 242
[6 empty] | 143 | 178 | 213 | 252 | 288
|  |  | Provisioned number of Node Bs | Unit |  | 2016 | 2017 | 2018 | 2019 | 2020
|  |  | Urban | # NodeB |  | 19 | 21 | 24 | 24 | 21
|  |  | Suburban | # NodeB |  | 18 | 20 | 21 | 24 | 25
|  |  | Rural | # NodeB |  | 106 | 139 | 173 | 208 | 242
[6 empty] | 143 | 180 | 218 | 256 | 288
|  |  | Provisioned number of 3G TRXs | Unit |  | 2016 | 2017 | 2018 | 2019 | 2020
|  |  | Urban | # 3TRX |  | 133 | 147 | 168 | 168 | 147
|  |  | Suburban | # 3TRX |  | 72 | 80 | 84 | 96 | 100
|  |  | Rural | # 3TRX |  | 212 | 278 | 346 | 416 | 484
[6 empty] | 417 | 505 | 598 | 680 | 731
4G network
|  |  | Minimum no. of eNode Bs required for traffic | Unit |  | 2016 | 2017 | 2018 | 2019 | 2020
|  |  | Urban | # eNodeB |  | 2 | 8 | 17 | 32 | 55
|  |  | Suburban | # eNodeB |  | 1 | 3 | 5 | 9 | 16
|  |  | Rural | # eNodeB |  | 3 | 8 | 18 | 34 | 58
[6 empty] | 6 | 19 | 40 | 75 | 129
|  |  | Minimum no. of eNodeBs required for coverage | Unit |  | 2016 | 2017 | 2018 | 2019 | 2020
|  |  | Urban | # eNodeB |  | 7 | 10 | 14 | 17 | 21
|  |  | Suburban | # eNodeB |  | 0 | 7 | 11 | 16 | 20
|  |  | Rural | # eNodeB |  | 0 | 19 | 37 | 54 | 72
[6 empty] | 7 | 36 | 62 | 87 | 113
|  |  | Provisioned number of eNode Bs | Unit |  | 2016 | 2017 | 2018 | 2019 | 2020
|  |  | Urban | # eNodeB |  | 7 | 10 | 17 | 32 | 55
|  |  | Suburban | # eNodeB |  | 1 | 7 | 11 | 16 | 20
|  |  | Rural | # eNodeB |  | 3 | 19 | 37 | 54 | 72
[6 empty] | 11 | 36 | 65 | 102 | 147
|  |  | Provisioned number of 4G TRXs | Unit |  | 2016 | 2017 | 2018 | 2019 | 2020
|  |  | Urban | # 4TRX |  | 49 | 70 | 119 | 224 | 385
|  |  | Suburban | # 4TRX |  | 4 | 28 | 44 | 64 | 80
|  |  | Rural | # 4TRX |  | 6 | 38 | 74 | 108 | 144
[6 empty] | 59 | 136 | 237 | 396 | 609
| 6.11 | Cell sites
|  |  | Total number of cell sites required | Unit |  | 2016 | 2017 | 2018 | 2019 | 2020
|  |  | Urban | # sites |  | 1934.5 | 1883 | 1728.45 | 1483.8 | 1126.4
|  |  | Suburban | # sites |  | 859.8 | 830.275 | 763.325 | 654.7 | 496.25
|  |  | Rural | # sites |  | 1810 | 1726.475 | 1581.85 | 1352.05 | 1016.2
[6 empty] | 4604.3 | 4439.75 | 4073.625 | 3490.55 | 2638.85
| 6.12 | Other network elements
|  |  | BSC dimensioning | Unit |  | 2016 | 2017 | 2018 | 2019 | 2020
|  |  | BTSs provisioned | # BTS |  | 4598 | 4429 | 4055 | 3459 | 2589
|  |  | BTSs supported by each BSC | # BTS / BSC |  | 125 | 125 | 125 | 125 | 125
|  |  | Number provisioned | # BSC |  | 61 | 57 | 51 | 41 | 28
|  |  | MSC dimensioning | Unit |  | 2016 | 2017 | 2018 | 2019 | 2020
|  |  | 2G+3G voice | BH Mbytes |  | 1161722.8349 | 1176234.7547 | 1145078.3228 | 1062487.5281 | 921870.4726
|  |  | MSC capacity | BH Mbytes / MSC |  | 500000 | 500000 | 500000 | 500000 | 500000
|  |  | Number provisioned | # MSC |  | 4 | 4 | 4 | 4 | 4
|  |  | RNC dimensioning | Unit |  | 2016 | 2017 | 2018 | 2019 | 2020
|  |  | Node Bs provisioned | # Node B |  | 143 | 180 | 218 | 256 | 288
|  |  | Node Bs supported by each RNC | Node Bs / RNC |  | 250 | 250 | 250 | 250 | 250
|  |  | Number provisioned | # RNC |  | 2 | 2 | 2 | 2 | 8
|  |  | HLR dimensioning | Unit |  | 2016 | 2017 | 2018 | 2019 | 2020
|  |  | 2G+3G Subscribers | Subscribers |  | 5788585.618 | 5645603.976 | 5110653.868 | 4224768.656 | 3019958.5255
|  |  | HLR capacity | Subs / HLR |  | 500000 | 500000 | 500000 | 500000 | 500000
|  |  | Number provisioned | # HLR |  | 16 | 16 | 14 | 12 | 9
|  |  | INP dimensioning | Unit |  | 2016 | 2017 | 2018 | 2019 | 2020
|  |  | 2G+3G Subscribers | Subs |  | 5788585.618 | 5645603.976 | 5110653.868 | 4224768.656 | 3019958.5255
|  |  | INP capacity | Subs / INP |  | 500000 | 500000 | 500000 | 500000 | 500000
|  |  | Number provisioned | # INP |  | 16 | 16 | 14 | 12 | 9
|  |  | GGSN dimensioning | Unit |  | 2016 | 2017 | 2018 | 2019 | 2020
|  |  | 2G+3G data | BH Mbyte |  | 1029852.3077 | 1157929.6428 | 1171026.3717 | 1059691.9616 | 770298.4313
|  |  | GGSN capacity | BH Mbytes / GGSN |  | 100000 | 100000 | 100000 | 100000 | 100000
|  |  | Number provisioned | # GGSN |  | 15 | 16 | 16 | 15 | 11
|  |  | SGSN dimensioning | Unit |  | 2016 | 2017 | 2018 | 2019 | 2020
|  |  | 2G+3G data | BH Mbyte |  | 1029852.3077 | 1157929.6428 | 1171026.3717 | 1059691.9616 | 770298.4313
|  |  | SSGN capacity | BH Mbytes / SGSN |  | 100000 | 100000 | 100000 | 100000 | 100000
|  |  | Number provisioned | # SSGN |  | 15 | 16 | 16 | 15 | 11
|  |  | SGW dimensioning | Unit |  | 2016 | 2017 | 2018 | 2019 | 2020
|  |  | 4G traffic | BH Mbyte |  | 80042.0923 | 295365.6991 | 681484.907 | 1300032.1186 | 2239777.9198
|  |  | SGW capacity | BH Mbytes / SGW |  | 100000 | 100000 | 100000 | 100000 | 100000
|  |  | Number provisioned | # SGW |  | 2 | 5 | 10 | 18 | 31
|  |  | MME dimensioning | Unit |  | 2016 | 2017 | 2018 | 2019 | 2020
|  |  | 4G traffic | BH Mbyte |  | 80042.0923 | 295365.6991 | 681484.907 | 1300032.1186 | 2239777.9198
|  |  | MME capacity | BH Mbytes / MME |  | 100000 | 100000 | 100000 | 100000 | 100000
|  |  | Number provisioned | # MME |  | 2 | 5 | 10 | 18 | 31
|  |  | PDN dimensioning | Unit |  | 2016 | 2017 | 2018 | 2019 | 2020
|  |  | 4G traffic | BH Mbyte |  | 80042.0923 | 295365.6991 | 681484.907 | 1300032.1186 | 2239777.9198
|  |  | PDN capacity | BH Mbytes / PDN |  | 100000 | 100000 | 100000 | 100000 | 100000
|  |  | Number provisioned | # PDN |  | 2 | 5 | 10 | 18 | 31
|  |  | PCRF dimensioning | Unit |  | 2016 | 2017 | 2018 | 2019 | 2020
|  |  | 4G traffic | BH Mbyte |  | 80042.0923 | 295365.6991 | 681484.907 | 1300032.1186 | 2239777.9198
|  |  | PCRF capacity | BH Mbytes/PCRF |  | 100000 | 100000 | 100000 | 100000 | 100000
|  |  | Number provisioned | # PCRF |  | 2 | 5 | 10 | 18 | 31
|  |  | SMSC dimensioning | Unit |  | 2016 | 2017 | 2018 | 2019 | 2020
|  |  | Busy hour messages per sec | BH SMS/sec |  | 961 | 1009.05 | 1059.5025 | 1112.4776 | 1168.1015
|  |  | SMSC capacity | SMS/sec |  | 25 | 25 | 25 | 25 | 25
|  |  | Number provisioned | # SMSC |  | 53 | 56 | 58 | 61 | 64
|  |  | MMSC dimensioning | Unit |  | 2016 | 2017 | 2018 | 2019 | 2020
|  |  | Busy hour messages per sec | BH MMS/sec |  | 55 | 57.75 | 60.6375 | 63.6694 | 66.8528
|  |  | MMSC capacity | MMS/sec |  | 25 | 25 | 25 | 25 | 25
|  |  | Number provisioned | # MMSC |  | 4 | 4 | 4 | 4 | 4
|  |  | VMS dimensioning | Unit |  | 2016 | 2017 | 2018 | 2019 | 2020
|  |  | Subscribers | Subs |  | 6000000 | 6360000 | 6614400 | 6812832 | 7017216.96
|  |  | VMS capacity | Subs / VMS |  | 5000000 | 5000000 | 5000000 | 5000000 | 5000000
|  |  | Number provisioned | # VMS |  | 2 | 2 | 2 | 2 | 2
|  |  | NMS dimensioning | Unit |  | 2016 | 2017 | 2018 | 2019 | 2020
|  |  | Subscribers | Subs |  | 6000000 | 6360000 | 6614400 | 6812832 | 7017216.96
|  |  | NMS capacity | Subs/NMS |  | 5000000 | 5000000 | 5000000 | 5000000 | 5000000
|  |  | Number provisioned | # NMS |  | 2 | 2 | 2 | 2 | 2
|  |  | INT dimensioning | Unit |  | 2016 | 2017 | 2018 | 2019 | 2020
|  |  | Voice traffic | BH Mbyte |  | 1161722.8349 | 1176234.7547 | 1145078.3228 | 1062487.5281 | 921870.4726
|  |  | INT capacity | BH Mbyte/INT |  | 100000 | 100000 | 100000 | 100000 | 100000
|  |  | Number provisioned | # INT |  | 16 | 16 | 16 | 15 | 13
|  |  | IGW dimensioning | Unit |  | 2016 | 2017 | 2018 | 2019 | 2020
|  |  | Voice traffic | BH Mbyte |  | 1161722.8349 | 1176234.7547 | 1145078.3228 | 1062487.5281 | 921870.4726
|  |  | IGW capacity | BH Mbyte/IGW |  | 100000 | 100000 | 100000 | 100000 | 100000
|  |  | Number provisioned | # IGW |  | 16 | 16 | 16 | 15 | 13
|  |  | RBIL dimensioning | Unit |  | 2016 | 2017 | 2018 | 2019 | 2020
|  |  | Subscribers | subs |  | 6000000 | 6360000 | 6614400 | 6812832 | 7017216.96
|  |  | INT capacity | subs/INT |  | 5000000 | 5000000 | 5000000 | 5000000 | 5000000
|  |  | Number provisioned | # INT |  | 2 | 2 | 2 | 2 | 2
|  |  | IBIL dimensioning | Unit |  | 2016 | 2017 | 2018 | 2019 | 2020
|  |  | Subscribers | subs |  | 6000000 | 6360000 | 6614400 | 6812832 | 7017216.96
|  |  | IGW capacity | subs/IGW |  | 5000000 | 5000000 | 5000000 | 5000000 | 5000000
|  |  | Number provisioned | # IGW |  | 2 | 2 | 2 | 2 | 2
| 6.13 | Transmission network
|  |  | Required capacity | Unit |  | 2016 | 2017 | 2018 | 2019 | 2020
|  |  | Total - Busy hour Mbytes | BH Mbytes |  | 2271617.2349 | 2629530.0966 | 2997589.6014 | 3422211.6083 | 3931946.8237
|  | T01 | BTS-BSC (microwave link) | Mbytes |  | 1362970.3409 | 1183288.5435 | 899276.8804 | 513331.7412 | 0
|  | T02 | BTS-BSC (fibre link) | Mbytes |  | 908646.8939 | 1446241.5531 | 2098312.721 | 2908879.867 | 3931946.8237
|  |  | Provisioned capacity - channels | Unit |  | 2016 | 2017 | 2018 | 2019 | 2020
|  | T01 | BTS-BSC (microwave link) | BH Mbytes |  | 2450573.6657 | 2110169.8868 | 1604950.3024 | 919269.804 | 0
|  | T02 | BTS-BSC (fibre link) | BH Mbytes |  | 1633715.7771 | 2579096.5283 | 3744884.039 | 5209195.556 | 7066426.9494
|  |  | Total |  |  | 4084289.4429 | 4689266.415 | 5349834.3414 | 6128465.36 | 7066426.9494
|  |  | Number of links required to give required capacity | Unit |  | 2016 | 2017 | 2018 | 2019 | 2020
|  | T01 | BTS-BSC (microwave link) | # of links |  | 3965.3296 | 3414.5144 | 2597.007 | 1487.4916 | 0
|  | T02 | BTS-BSC (fibre link) | # of links |  | 2643.553 | 4173.2954 | 6059.6829 | 8429.119 | 11434.3478
|  |  | Total |  |  | 6608.8826 | 7587.8097 | 8656.6899 | 9916.6106 | 11434.3478
|  |  | Minimum number of links to provide coverage | Unit |  | 2016 | 2017 | 2018 | 2019 | 2020
|  |  | Equal to number of BTS | # of links |  | 4741 | 4609 | 4273 | 3715 | 2877
|  |  | Total |  |  | 4741 | 4609 | 4273 | 3715 | 2877
|  |  | Provisioned capacity - links | Unit |  | 2016 | 2017 | 2018 | 2019 | 2020
|  | T01 | BTS-BSC (microwave link) | # of links |  | 3965.3296 | 3414.5144 | 2597.007 | 1487.4916 | 0
|  | T02 | BTS-BSC (fibre link) | # of links |  | 2643.553 | 4173.2954 | 6059.6829 | 8429.119 | 11434.3478
|  |  | Total |  |  | 6608.8826 | 7587.8097 | 8656.6899 | 9916.6106 | 11434.3478
| 6.14 | Provisioned equipment volumes
|  |  | Network Element | Unit |  | 2016 | 2017 | 2018 | 2019 | 2020
|  | N01 | 2TRX (2G Transceiver) | # units | 2TRX | 29020 | 28073 | 25700 | 21924 | 16407
|  | N02 | BTS (2G Base station) | # units | BTS | 4598 | 4429 | 4055 | 3459 | 2589
|  | N03 | BSC (2G Base station controller) | # units | BSC | 61 | 57 | 51 | 41 | 28
|  | N04 | 3TRX (3G Transceiver) | # units | 3TRX | 417 | 505 | 598 | 680 | 731
|  | N05 | Node B (3G Base Station) | # units | Node B | 143 | 180 | 218 | 256 | 288
|  | N06 | RNC (Radio Network Controller) - 3G network | # units | RNC | 2 | 2 | 2 | 2 | 8
|  | N07 | 4TRX (4G transceiver) | # units | 4TRX | 59 | 136 | 237 | 396 | 609
|  | N08 | eNodeB (4G Base Station) | # units | eNodeB | 11 | 36 | 65 | 102 | 147
|  | N09 | MSC (Mobile switching centre) | # units | MSC | 4 | 4 | 4 | 4 | 4
|  | N10 | HLR (Home location register) | # units | HLR | 16 | 16 | 14 | 12 | 9
|  | N11 | INP (Intelligent network platform) | # units | INP | 16 | 16 | 14 | 12 | 9
|  | N12 | GGSN (Gateway GPRS Support Node) | # units | GGSN | 15 | 16 | 16 | 15 | 11
|  | N13 | SGSN (Serving GPRS Support Node) | # units | SGSN | 15 | 16 | 16 | 15 | 11
|  | N14 | SGW (Serving Gateway) | # units | SGW | 2 | 5 | 10 | 18 | 31
|  | N15 | MME (Mobility Management Entity) | # units | MME | 2 | 5 | 10 | 18 | 31
|  | N16 | PDN (Packet Data Network Gateway) | # units | PDN | 2 | 5 | 10 | 18 | 31
|  | N17 | PCRF (Policy Charging & Rules Function) | # units | PCRF | 2 | 5 | 10 | 18 | 31
|  | N18 | SMSC (SMS Control Centre) | # units | SMSC | 53 | 56 | 58 | 61 | 64
|  | N19 | MMSC (MMS Control Centre) | # units | MMSC | 4 | 4 | 4 | 4 | 4
|  | N20 | VMS (voice mail system) | # units | VMS | 2 | 2 | 2 | 2 | 2
|  | N21 | NMS (Network management system) | # units | NMS | 2 | 2 | 2 | 2 | 2
|  | N22 | INT (International Gateway) | # units | INT | 16 | 16 | 16 | 15 | 13
|  | N23 | IGW (Interconnect Gateway) | # units | IGW | 16 | 16 | 16 | 15 | 13
|  | N24 | RBIL (Retail Billing system) | # units | RBIL | 2 | 2 | 2 | 2 | 2
|  | N25 | IBIL (Interconnection Billing System) | # units | IBIL | 2 | 2 | 2 | 2 | 2
|  | End | End of list
|  |  | Transmission element | Unit |  | 2016 | 2017 | 2018 | 2019 | 2020
|  | T01 | BTS-BSC (microwave link) | # links |  | 3965.3296 | 3414.5144 | 2597.007 | 1487.4916 | 0
|  | T02 | BTS-BSC (fibre link) | # links |  | 2643.553 | 4173.2954 | 6059.6829 | 8429.119 | 11434.3478
|  | End | End of list

## 7.Network costs
7 | Network costing
| Function: | Equipment costs (capital, installation, operating and total) for all asset categories and all years
| Inputs: | None
| Transfers: | Cost and cost trend data derived from 4. CAPEX and Direct OPEX
Numbers of assets required taken from 6. Network Design
| Calculations: | Annualisation of capex using depreciation formula.
Summation of cost types to derive total annual costs per asset category.
| Outputs: | Annual costs per asset category transferred to 9. LRIC
| 7.01 | Equipment costs (investment, installation, annual capital and operating and total annual costs) for all years
|  | Network elements |  |  | volumes |  |  |  |  | unit capex |  |  |  |  | total network investment |  |  |  |  | annualisation parameters (various) |  |  |  |  | annual capital cost |  |  |  |  | annual operating cost |  |  |  |  | total annual cost
[5 empty] | 2016 | 2017 | 2018 | 2019 | 2020 | 2016 | 2017 | 2018 | 2019 | 2020 | 2016 | 2017 | 2018 | 2019 | 2020 | [5 empty] | 2016 | 2017 | 2018 | 2019 | 2020 | 2016 | 2017 | 2018 | 2019 | 2020 | 2016 | 2017 | 2018 | 2019 | 2020
[5 empty] | (#) | (#) | (#) | (#) | (#) | USD | USD | USD | USD | USD | USD | USD | USD | USD | USD | % | % | # | % | % | USD | USD | USD | USD | USD | USD | USD | USD | USD | USD | USD | USD | USD | USD | USD
|  | Code | Network Element | Acronym | Equipment Volumes | Equipment Volumes | Equipment Volumes | Equipment Volumes | Equipment Volumes | Unit Inv + Install | Unit Inv + Install | Unit Inv + Install | Unit Inv + Install | Unit Inv + Install | Capital inv | Capital inv | Capital inv | Capital inv | Capital inv | WACC | Price Trend (+ or - %) | Asset life | Depreciation | Deprecn + WACC | Annual capital cost | Annual capital cost | Annual capital cost | Annual capital cost | Annual capital cost | Annual operating cost | Annual operating cost | Annual operating cost | Annual operating cost | Annual operating cost | Total Annual Cost | Total Annual Cost | Total Annual Cost | Total Annual Cost | Total Annual Cost
|  | N01 | 2TRX (2G Transceiver) | 2TRX | 29020 | 28073 | 25700 | 21924 | 16407 | 1650 | 1605 | 1561.35 | 1519.0095 | 1477.9392 | 47883000 | 45057165 | 40126695 | 33302764.278 | 24248548.7005 | 12% | -3% | 8 | 9.947% | 21.95% | 10508966.7066 | 9888775.7007 | 8806676.7287 | 7309016.5828 | 5321871.8747 | 1915320 | 1852818 | 1696200 | 1446984 | 1082862 | 12424286.7066 | 11741593.7007 | 10502876.7287 | 8756000.5828 | 6404733.8747
|  | N02 | BTS (2G Base station) | BTS | 4598 | 4429 | 4055 | 3459 | 2589 | 88800 | 86580 | 84426.6 | 82337.802 | 80311.6679 | 408302400 | 383462820 | 342349863 | 284806457.118 | 207926908.2967 | 12% | -3% | 8 | 9.947% | 21.95% | 89610849.943 | 84159263.3835 | 75136129.9892 | 62506976.9161 | 45634086.3499 | 16332096 | 15731808 | 14403360 | 12286368 | 9196128 | 105942945.943 | 99891071.3835 | 89539489.9892 | 74793344.9161 | 54830214.3499
|  | N03 | BSC (2G Base station controller) | BSC | 61 | 57 | 51 | 41 | 28 | 402573.171 | 391593.9027 | 380944.0124 | 370613.6189 | 360593.1372 | 24556963.431 | 22320852.4539 | 19428144.6349 | 15195158.3751 | 10096607.8407 | 12% | -3% | 8 | 9.947% | 21.95% | 5389560.2011 | 4898796.9697 | 4263929.268 | 3334908.2861 | 2215920.3819 | 982278.5372 | 917866.8299 | 821249.2688 | 660220.0004 | 450881.9515 | 6371838.7384 | 5816663.7996 | 5085178.5368 | 3995128.2866 | 2666802.3334
|  | N04 | 3TRX (3G Transceiver) | 3TRX | 417 | 505 | 598 | 680 | 731 | 2970 | 2889 | 2810.43 | 2734.2171 | 2660.2906 | 1238490 | 1458945 | 1680637.14 | 1859267.628 | 1944672.4191 | 12% | -3% | 8 | 9.947% | 21.95% | 271813.591 | 320197.2398 | 368852.4059 | 408056.755 | 426800.6956 | 49539.6 | 59994 | 71042.4 | 80784 | 86842.8 | 321353.191 | 380191.2398 | 439894.8059 | 488840.755 | 513643.4956
|  | N05 | Node B (3G Base Station) | Node B | 143 | 180 | 218 | 256 | 288 | 36000 | 35100 | 34227 | 33380.19 | 32558.7843 | 5148000 | 6318000 | 7461486 | 8545328.64 | 9376929.8784 | 12% | -3% | 8 | 9.947% | 21.95% | 1129840.6659 | 1386622.6354 | 1637585.5305 | 1875458.3918 | 2057971.3865 | 205920 | 259200 | 313920 | 368640 | 414720 | 1335760.6659 | 1645822.6354 | 1951505.5305 | 2244098.3918 | 2472691.3865
|  | N06 | RNC (Radio Network Controller) - 3G network | RNC | 2 | 2 | 2 | 2 | 8 | 330825 | 321802.5 | 313050.675 | 304561.4047 | 296326.8126 | 661650 | 643605 | 626101.35 | 609122.8095 | 2370614.5009 | 12% | -3% | 8 | 9.947% | 21.95% | 145213.4958 | 141253.1278 | 137411.5707 | 133685.2604 | 520282.9577 | 26466 | 26466 | 26466 | 26466 | 105864 | 171679.4958 | 167719.1278 | 163877.5707 | 160151.2604 | 626146.9577
|  | N07 | 4TRX (4G transceiver) | 4TRX | 59 | 136 | 237 | 396 | 609 | 4609 | 4483.3 | 4361.371 | 4243.0999 | 4128.3769 | 271931 | 609728.8 | 1033644.927 | 1680267.5485 | 2514181.5162 | 12% | -3% | 8 | 9.947% | 21.95% | 59681.1776 | 133818.2582 | 226855.8805 | 368771.291 | 551791.8645 | 10877.24 | 25072.96 | 43693.32 | 73006.56 | 112275.24 | 70558.4176 | 158891.2182 | 270549.2005 | 441777.851 | 664067.1045
|  | N08 | eNodeB (4G Base Station) | eNodeB | 11 | 36 | 65 | 102 | 147 | 26250 | 25593.75 | 24957.1875 | 24339.7219 | 23740.7802 | 288750 | 921375 | 1622217.1875 | 2482651.6313 | 3489894.6922 | 12% | -3% | 8 | 9.947% | 21.95% | 63372.4732 | 202215.801 | 356030.8756 | 544871.9449 | 765933.3611 | 11550 | 37800 | 68250 | 107100 | 154350 | 74922.4732 | 240015.801 | 424280.8756 | 651971.9449 | 920283.3611
|  | N09 | MSC (Mobile switching centre) | MSC | 4 | 4 | 4 | 4 | 4 | 632614.631 | 615361.5047 | 598625.9722 | 582392.5057 | 566646.0431 | 2530458.524 | 2461446.0188 | 2394503.8888 | 2329570.0226 | 2266584.1725 | 12% | -3% | 8 | 9.947% | 21.95% | 555364.2082 | 540217.9116 | 525526.0039 | 511274.8535 | 497451.2375 | 101218.341 | 101218.341 | 101218.341 | 101218.341 | 101218.341 | 656582.5492 | 641436.2526 | 626744.3449 | 612493.1944 | 598669.5785
|  | N10 | HLR (Home location register) | HLR | 16 | 16 | 14 | 12 | 9 | 632614.631 | 615361.5047 | 598625.9722 | 582392.5057 | 566646.0431 | 10121834.096 | 9845784.0752 | 8380763.6106 | 6988710.0678 | 5099814.388 | 12% | -3% | 5 | 17.26% | 29.26% | 2961151.8876 | 2880393.1998 | 2451800.1135 | 2044553.5674 | 1491955.3965 | 404873.3638 | 404873.3638 | 354264.1934 | 303655.0229 | 227741.2672 | 3366025.2515 | 3285266.5636 | 2806064.3069 | 2348208.5903 | 1719696.6636
|  | N11 | INP (Intelligent network platform) | INP | 16 | 16 | 14 | 12 | 9 | 509934.7 | 496027.39 | 482537.2993 | 469451.9113 | 456759.085 | 8158955.2 | 7936438.24 | 6755522.1902 | 5633422.9359 | 4110831.7648 | 12% | -3% | 5 | 17.26% | 29.26% | 2386909.8587 | 2321812.3171 | 1976334.239 | 1648063.0686 | 1202627.6191 | 326358.208 | 326358.208 | 285563.432 | 244768.656 | 183576.492 | 2713268.0667 | 2648170.5251 | 2261897.671 | 1892831.7246 | 1386204.1111
|  | N12 | GGSN (Gateway GPRS Support Node) | GGSN | 15 | 16 | 16 | 15 | 11 | 275799.282 | 268277.4834 | 260981.3388 | 253904.0785 | 247039.136 | 4136989.23 | 4292439.7344 | 4175701.4201 | 3808561.1768 | 2717430.4956 | 12% | -3% | 5 | 17.26% | 29.26% | 1210280.0097 | 1255757.1979 | 1221605.2965 | 1114198.0802 | 794986.7944 | 165479.5692 | 176511.5405 | 176511.5405 | 165479.5692 | 121351.6841 | 1375759.5789 | 1432268.7384 | 1398116.837 | 1279677.6494 | 916338.4785
|  | N13 | SGSN (Serving GPRS Support Node) | SGSN | 15 | 16 | 16 | 15 | 11 | 253000 | 246100 | 239407 | 232914.79 | 226617.3463 | 3795000 | 3937600 | 3830512 | 3493721.85 | 2492790.8093 | 12% | -3% | 5 | 17.26% | 29.26% | 1110230.7454 | 1151948.5068 | 1120619.8137 | 1022091.5452 | 729268.2473 | 151800 | 161920 | 161920 | 151800 | 111320 | 1262030.7454 | 1313868.5068 | 1282539.8137 | 1173891.5452 | 840588.2473
|  | N14 | SGW (Serving Gateway) | SGW | 2 | 5 | 10 | 18 | 31 | 344326.4815 | 334935.7593 | 325826.7587 | 316991.0282 | 308420.3695 | 688652.963 | 1674678.7963 | 3258267.587 | 5705838.507 | 9561031.4558 | 12% | -3% | 5 | 17.26% | 29.26% | 201466.0586 | 489928.8243 | 953209.1837 | 1669248.3106 | 2797088.5587 | 27546.1185 | 68865.2963 | 137730.5926 | 247915.0667 | 426964.837 | 229012.1771 | 558794.1206 | 1090939.7762 | 1917163.3773 | 3224053.3957
|  | N15 | MME (Mobility Management Entity) | MME | 2 | 5 | 10 | 18 | 31 | 1375000 | 1337500 | 1301125 | 1265841.25 | 1231616.0125 | 2750000 | 6687500 | 13011250 | 22785142.5 | 38180096.3875 | 12% | -3% | 5 | 17.26% | 29.26% | 804515.0329 | 1956434.2846 | 3806453.1717 | 6665814.4249 | 11169622.3644 | 110000 | 275000 | 550000 | 990000 | 1705000 | 914515.0329 | 2231434.2846 | 4356453.1717 | 7655814.4249 | 12874622.3644
|  | N16 | PDN (Packet Data Network Gateway) | PDN | 2 | 5 | 10 | 18 | 31 | 618750 | 601875 | 585506.25 | 569628.5625 | 554227.2056 | 1237500 | 3009375 | 5855062.5 | 10253314.125 | 17181043.3744 | 12% | -3% | 5 | 17.26% | 29.26% | 362031.7648 | 880395.4281 | 1712903.9272 | 2999616.4912 | 5026330.064 | 49500 | 123750 | 247500 | 445500 | 767250 | 411531.7648 | 1004145.4281 | 1960403.9272 | 3445116.4912 | 5793580.064
|  | N17 | PCRF (Policy Charging & Rules Function) | PCRF | 2 | 5 | 10 | 18 | 31 | 165000 | 160500 | 156135 | 151900.95 | 147793.9215 | 330000 | 802500 | 1561350 | 2734217.1 | 4581611.5665 | 12% | -3% | 5 | 17.26% | 29.26% | 96541.804 | 234772.1142 | 456774.3806 | 799897.731 | 1340354.6837 | 13200 | 33000 | 66000 | 118800 | 204600 | 109741.804 | 267772.1142 | 522774.3806 | 918697.731 | 1544954.6837
|  | N18 | SMSC (SMS Control Centre) | SMSC | 53 | 56 | 58 | 61 | 64 | 66854.7 | 65031.39 | 63262.7793 | 61547.2269 | 59883.1411 | 3543299.1 | 3641757.84 | 3669241.1994 | 3754380.8422 | 3832521.0313 | 12% | -3% | 5 | 17.26% | 29.26% | 1036595.4153 | 1065399.6104 | 1073439.8925 | 1098347.5734 | 1121207.5577 | 141731.964 | 149754.528 | 155102.904 | 163125.468 | 171148.032 | 1178327.3793 | 1215154.1384 | 1228542.7965 | 1261473.0414 | 1292355.5897
|  | N19 | MMSC (MMS Control Centre) | MMSC | 4 | 4 | 4 | 4 | 4 | 942764.625 | 917052.8625 | 892112.4529 | 867920.2555 | 844453.8241 | 3771058.5 | 3668211.45 | 3568449.8115 | 3471681.0222 | 3377815.2965 | 12% | -3% | 5 | 17.26% | 29.26% | 1103226.6376 | 1073138.6383 | 1043953.2791 | 1015643.4807 | 988182.9762 | 150842.34 | 150842.34 | 150842.34 | 150842.34 | 150842.34 | 1254068.9776 | 1223980.9783 | 1194795.6191 | 1166485.8207 | 1139025.3162
|  | N20 | VMS (voice mail system) | VMS | 2 | 2 | 2 | 2 | 2 | 35640 | 34668 | 33725.16 | 32810.6052 | 31923.487 | 71280 | 69336 | 67450.32 | 65621.2104 | 63846.9741 | 12% | -3% | 8 | 9.947% | 21.95% | 15643.9477 | 15217.2946 | 14803.441 | 14402.0031 | 14012.6083 | 2851.2 | 2851.2 | 2851.2 | 2851.2 | 2851.2 | 18495.1477 | 18068.4946 | 17654.641 | 17253.2031 | 16863.8083
|  | N21 | NMS (Network management system) | NMS | 2 | 2 | 2 | 2 | 2 | 832172.7639 | 809477.1431 | 787462.3908 | 766108.0812 | 745394.4009 | 1664345.5278 | 1618954.2861 | 1574924.7817 | 1532216.1624 | 1490788.8017 | 12% | -3% | 8 | 9.947% | 21.95% | 365276.8569 | 355314.7608 | 345651.5276 | 336278.1914 | 327186.0553 | 66573.8211 | 66573.8211 | 66573.8211 | 66573.8211 | 66573.8211 | 431850.678 | 421888.5819 | 412225.3487 | 402852.0125 | 393759.8764
|  | N22 | INT (International Gateway) | INT | 16 | 16 | 16 | 15 | 13 | 66000 | 64200 | 62454 | 60760.38 | 59117.5686 | 1056000 | 1027200 | 999264 | 911405.7 | 768528.3918 | 12% | -3% | 8 | 9.947% | 21.95% | 231762.1879 | 225441.4009 | 219310.2376 | 200027.8211 | 168670.2855 | 42240 | 42240 | 42240 | 39600 | 34320 | 274002.1879 | 267681.4009 | 261550.2376 | 239627.8211 | 202990.2855
|  | N23 | IGW (Interconnect Gateway) | IGW | 16 | 16 | 16 | 15 | 13 | 198000 | 192600 | 187362 | 182281.14 | 177352.7058 | 3168000 | 3081600 | 2997792 | 2734217.1 | 2305585.1754 | 12% | -3% | 8 | 9.947% | 21.95% | 695286.5636 | 676324.2028 | 657930.7128 | 600083.4633 | 506010.8566 | 126720 | 126720 | 126720 | 118800 | 102960 | 822006.5636 | 803044.2028 | 784650.7128 | 718883.4633 | 608970.8566
|  | N24 | RBIL (Retail Billing system) | RBIL | 2 | 2 | 2 | 2 | 2 | 1978697.1875 | 1924732.7188 | 1872387.1841 | 1821612.0154 | 1772360.1018 | 3957394.375 | 3849465.4375 | 3744774.3681 | 3643224.0308 | 3544720.2037 | 12% | -3% | 8 | 9.947% | 21.95% | 868536.3434 | 844848.9886 | 821872.2544 | 799584.8223 | 777966.0131 | 158295.775 | 158295.775 | 158295.775 | 158295.775 | 158295.775 | 1026832.1184 | 1003144.7636 | 980168.0294 | 957880.5973 | 936261.7881
|  | N25 | IBIL (Interconnection Billing System) | IBIL | 2 | 2 | 2 | 2 | 2 | 2755484.1875 | 2680334.6187 | 2607439.5371 | 2536731.3078 | 2468144.3255 | 5510968.375 | 5360669.2375 | 5214879.0741 | 5073462.6157 | 4936288.6509 | 12% | -3% | 8 | 9.947% | 21.95% | 1209501.9772 | 1176515.5596 | 1144518.7346 | 1113481.8143 | 1083376.0016 | 220438.735 | 220438.735 | 220438.735 | 220438.735 | 220438.735 | 1429940.7122 | 1396954.2946 | 1364957.4696 | 1333920.5493 | 1303814.7366
|  | End | End of list |  | total network investment 2016: 535374557.5717; total network investment 2017: 514547312.6947; total network investment 2018: 476428844.5488; total network investment 2019: 424683038.3506; total network investment 2020: 359998677.9297 | [5 empty] | 120315581.2331 | 116253438.8083 | 108513787.4695 | 98221286.0337 | 85669614.1772 | 21414982.3029 | 21121504.4286 | 20069219.3533 | 18360498.0453 | 15981642.0059 | 141730563.5359 | 137374943.2369 | 128583006.8228 | 116581784.0789 | 101651256.183
|  | Transmission elements - build |  |  | volumes 2016: volumes; unit capex 2016: unit capex; total network investment 2016: total network investment | annualisation parameters (various) | [5 empty] | annual capital cost |  |  |  |  | annual operating cost |  |  |  |  | total annual cost
[5 empty] | 2016 | 2017 | 2018 | 2019 | 2020 | 2016 | 2017 | 2018 | 2019 | 2020 | 2016 | 2017 | 2018 | 2019 | 2020 | [6 empty] | 2016 | 2017 | 2018 | 2019 | 2020 | 2016 | 2017 | 2018 | 2019 | 2020 | 2016 | 2017 | 2018 | 2019 | 2020
[5 empty] | (#) | (#) | (#) | (#) | (#) | USD | USD | USD | USD | USD | USD | USD | USD | USD | USD | % | % | # | % | % | % | USD | USD | USD | USD | USD | USD | USD | USD | USD | USD | USD | USD | USD | USD | USD
|  | Code | Transmission Element |  | Equipment Volumes | Equipment Volumes | Equipment Volumes | Equipment Volumes | Equipment Volumes | Unit Inv + Install | Unit Inv + Install | Unit Inv + Install | Unit Inv + Install | Unit Inv + Install | Capital inv | Capital inv | Capital inv | Capital inv | Capital inv | WACC | Price Trend (+ or - %) | Asset life | Remaining asset life | Depreciation | Deprecn + WACC | Annual capital cost | Annual capital cost | Annual capital cost | Annual capital cost | Annual capital cost | Annual operating cost | Annual operating cost | Annual operating cost | Annual operating cost | Annual operating cost | Total Annual Cost | Total Annual Cost | Total Annual Cost | Total Annual Cost | Total Annual Cost
|  | T01 | BTS-BSC (microwave link) |  | 3965.3296 | 3414.5144 | 2597.007 | 1487.4916 | 0 | 12000.012 | 11640.012 | 11290.812 | 10952.088 | 10623.5257 | 47584002.2582 | 39744988.3558 | 29322317.3689 | 16291138.8173 | 0 | 12% | -3% | 8 | 100% | 9.947% | 21.95% | 10443345.1433 | 8722902.8963 | 6435420.859 | 3575445.0524 | 0 | 47.584 | 40.9742 | 31.1641 | 17.8499 | 0 | 10443392.7273 | 8722943.8705 | 6435452.0231 | 3575462.9023 | 0
|  | T02 | BTS-BSC (fibre link) |  | 2643.553 | 4173.2954 | 6059.6829 | 8429.119 | 11434.3478 | 64800 | 63180 | 61608.6 | 60084.342 | 58605.8117 | 171302236.8273 | 263668800.4133 | 373328580.5892 | 506458070.113 | 670119235.3911 | 12% | -3% | 8 | 100% | 9.947% | 21.95% | 37596004.92 | 57867858.0104 | 81935083.9344 | 111153248.4828 | 147072253.9141 | 6852089.4731 | 10817181.5554 | 15706698.1053 | 21848276.5066 | 29637829.5354 | 44448094.3931 | 68685039.5658 | 97641782.0396 | 133001524.9894 | 176710083.4495
|  | End | End of list |  | total network investment 2016: 218886239.0856; total network investment 2017: 303413788.7692; total network investment 2018: 402650897.9581; total network investment 2019: 522749208.9303; total network investment 2020: 670119235.3911 | [6 empty] | 48039350.0633 | 66590760.9067 | 88370504.7933 | 114728693.5352 | 147072253.9141 | 6852137.0571 | 10817222.5296 | 15706729.2694 | 21848294.3565 | 29637829.5354 | 54891487.1204 | 77407983.4363 | 104077234.0627 | 136576987.8917 | 176710083.4495
| 7.02 | Summary of economic costs (annual capex and opex)
|  | Network elements |  |  | volumes 2016: total annual cost
[5 empty] | 2016 | 2017 | 2018 | 2019 | 2020
|  | Units |  |  | volumes 2016: USD; volumes 2017: USD; volumes 2018: USD; volumes 2019: USD; volumes 2020: USD
0 |  | Code | Network Element | Acronym | volumes 2016: Total Annual Cost; volumes 2017: Total Annual Cost; volumes 2018: Total Annual Cost; volumes 2019: Total Annual Cost; volumes 2020: Total Annual Cost
|  | N01 | 2TRX (2G Transceiver) | 2TRX | volumes 2016: 12424286.7066; volumes 2017: 11741593.7007; volumes 2018: 10502876.7287; volumes 2019: 8756000.5828; volumes 2020: 6404733.8747
|  | N02 | BTS (2G Base station) | BTS | volumes 2016: 105942945.943; volumes 2017: 99891071.3835; volumes 2018: 89539489.9892; volumes 2019: 74793344.9161; volumes 2020: 54830214.3499
|  | N03 | BSC (2G Base station controller) | BSC | volumes 2016: 6371838.7384; volumes 2017: 5816663.7996; volumes 2018: 5085178.5368; volumes 2019: 3995128.2866; volumes 2020: 2666802.3334
|  | N04 | 3TRX (3G Transceiver) | 3TRX | volumes 2016: 321353.191; volumes 2017: 380191.2398; volumes 2018: 439894.8059; volumes 2019: 488840.755; volumes 2020: 513643.4956
|  | N05 | Node B (3G Base Station) | Node B | volumes 2016: 1335760.6659; volumes 2017: 1645822.6354; volumes 2018: 1951505.5305; volumes 2019: 2244098.3918; volumes 2020: 2472691.3865
|  | N06 | RNC (Radio Network Controller) - 3G network | RNC | volumes 2016: 171679.4958; volumes 2017: 167719.1278; volumes 2018: 163877.5707; volumes 2019: 160151.2604; volumes 2020: 626146.9577
|  | N07 | 4TRX (4G transceiver) | 4TRX | volumes 2016: 70558.4176; volumes 2017: 158891.2182; volumes 2018: 270549.2005; volumes 2019: 441777.851; volumes 2020: 664067.1045
|  | N08 | eNodeB (4G Base Station) | eNodeB | volumes 2016: 74922.4732; volumes 2017: 240015.801; volumes 2018: 424280.8756; volumes 2019: 651971.9449; volumes 2020: 920283.3611
|  | N09 | MSC (Mobile switching centre) | MSC | volumes 2016: 656582.5492; volumes 2017: 641436.2526; volumes 2018: 626744.3449; volumes 2019: 612493.1944; volumes 2020: 598669.5785
|  | N10 | HLR (Home location register) | HLR | volumes 2016: 3366025.2515; volumes 2017: 3285266.5636; volumes 2018: 2806064.3069; volumes 2019: 2348208.5903; volumes 2020: 1719696.6636
|  | N11 | INP (Intelligent network platform) | INP | volumes 2016: 2713268.0667; volumes 2017: 2648170.5251; volumes 2018: 2261897.671; volumes 2019: 1892831.7246; volumes 2020: 1386204.1111
|  | N12 | GGSN (Gateway GPRS Support Node) | GGSN | volumes 2016: 1375759.5789; volumes 2017: 1432268.7384; volumes 2018: 1398116.837; volumes 2019: 1279677.6494; volumes 2020: 916338.4785
|  | N13 | SGSN (Serving GPRS Support Node) | SGSN | volumes 2016: 1262030.7454; volumes 2017: 1313868.5068; volumes 2018: 1282539.8137; volumes 2019: 1173891.5452; volumes 2020: 840588.2473
|  | N14 | SGW (Serving Gateway) | SGW | volumes 2016: 229012.1771; volumes 2017: 558794.1206; volumes 2018: 1090939.7762; volumes 2019: 1917163.3773; volumes 2020: 3224053.3957
|  | N15 | MME (Mobility Management Entity) | MME | volumes 2016: 914515.0329; volumes 2017: 2231434.2846; volumes 2018: 4356453.1717; volumes 2019: 7655814.4249; volumes 2020: 12874622.3644
|  | N16 | PDN (Packet Data Network Gateway) | PDN | volumes 2016: 411531.7648; volumes 2017: 1004145.4281; volumes 2018: 1960403.9272; volumes 2019: 3445116.4912; volumes 2020: 5793580.064
|  | N17 | PCRF (Policy Charging & Rules Function) | PCRF | volumes 2016: 109741.804; volumes 2017: 267772.1142; volumes 2018: 522774.3806; volumes 2019: 918697.731; volumes 2020: 1544954.6837
|  | N18 | SMSC (SMS Control Centre) | SMSC | volumes 2016: 1178327.3793; volumes 2017: 1215154.1384; volumes 2018: 1228542.7965; volumes 2019: 1261473.0414; volumes 2020: 1292355.5897
|  | N19 | MMSC (MMS Control Centre) | MMSC | volumes 2016: 1254068.9776; volumes 2017: 1223980.9783; volumes 2018: 1194795.6191; volumes 2019: 1166485.8207; volumes 2020: 1139025.3162
|  | N20 | VMS (voice mail system) | VMS | volumes 2016: 18495.1477; volumes 2017: 18068.4946; volumes 2018: 17654.641; volumes 2019: 17253.2031; volumes 2020: 16863.8083
|  | N21 | NMS (Network management system) | NMS | volumes 2016: 431850.678; volumes 2017: 421888.5819; volumes 2018: 412225.3487; volumes 2019: 402852.0125; volumes 2020: 393759.8764
|  | N22 | INT (International Gateway) | INT | volumes 2016: 274002.1879; volumes 2017: 267681.4009; volumes 2018: 261550.2376; volumes 2019: 239627.8211; volumes 2020: 202990.2855
|  | N23 | IGW (Interconnect Gateway) | IGW | volumes 2016: 822006.5636; volumes 2017: 803044.2028; volumes 2018: 784650.7128; volumes 2019: 718883.4633; volumes 2020: 608970.8566
|  | N24 | RBIL (Retail Billing system) | RBIL | volumes 2016: 1026832.1184; volumes 2017: 1003144.7636; volumes 2018: 980168.0294; volumes 2019: 957880.5973; volumes 2020: 936261.7881
|  | N25 | IBIL (Interconnection Billing System) | IBIL | volumes 2016: 1429940.7122; volumes 2017: 1396954.2946; volumes 2018: 1364957.4696; volumes 2019: 1333920.5493; volumes 2020: 1303814.7366
|  | End | End of list | bar: volumes 2016 to volumes 2020
|  | Transmission elements - build |  |  | volumes 2016: total annual cost
[5 empty] | 2016 | 2017 | 2018 | 2019 | 2020
|  | Units |  |  | volumes 2016: USD; volumes 2017: USD; volumes 2018: USD; volumes 2019: USD; volumes 2020: USD
|  | Code | Network Element |  | volumes 2016: Total Annual Cost; volumes 2017: Total Annual Cost; volumes 2018: Total Annual Cost; volumes 2019: Total Annual Cost; volumes 2020: Total Annual Cost
|  | T01 | BTS-BSC (microwave link) |  | volumes 2016: 10443392.7273; volumes 2017: 8722943.8705; volumes 2018: 6435452.0231; volumes 2019: 3575462.9023; volumes 2020: 0
|  | T02 | BTS-BSC (fibre link) |  | volumes 2016: 44448094.3931; volumes 2017: 68685039.5658; volumes 2018: 97641782.0396; volumes 2019: 133001524.9894; volumes 2020: 176710083.4495
|  | End | End of list | bar: volumes 2016 to volumes 2020
|  | All elements (built+leased) |  |  | volumes 2016: total annual cost; unit capex 2017: total annual cost
[5 empty] | 2016 | 2017 | 2018 | 2019 | 2020 |  | 2016 | 2017 | 2018 | 2019 | 2020
|  | Units |  |  | USD | USD | USD | USD | USD |  | % | % | % | % | %
|  | Code | Network Element | Acronym | Total Annual Cost | Total Annual Cost | Total Annual Cost | Total Annual Cost | Total Annual Cost |  | Total Annual Cost | Total Annual Cost | Total Annual Cost | Total Annual Cost | Total Annual Cost
|  | N01 | 2TRX (2G Transceiver) | 2TRX | 12424286.7066 | 11741593.7007 | 10502876.7287 | 8756000.5828 | 6404733.8747 |  | 6.241% | 5.406% | 4.469% | 3.428% | 2.283%
|  | N02 | BTS (2G Base station) | BTS | 105942945.943 | 99891071.3835 | 89539489.9892 | 74793344.9161 | 54830214.3499 |  | 53.22% | 45.99% | 38.1% | 29.28% | 19.54%
|  | N03 | BSC (2G Base station controller) | BSC | 6371838.7384 | 5816663.7996 | 5085178.5368 | 3995128.2866 | 2666802.3334 |  | 3.201% | 2.678% | 2.164% | 1.564% | 0.9504%
|  | N04 | 3TRX (3G Transceiver) | 3TRX | 321353.191 | 380191.2398 | 439894.8059 | 488840.755 | 513643.4956 |  | 0.1614% | 0.1751% | 0.1872% | 0.1914% | 0.1831%
|  | N05 | Node B (3G Base Station) | Node B | 1335760.6659 | 1645822.6354 | 1951505.5305 | 2244098.3918 | 2472691.3865 |  | 0.671% | 0.7578% | 0.8304% | 0.8785% | 0.8812%
|  | N06 | RNC (Radio Network Controller) - 3G network | RNC | 171679.4958 | 167719.1278 | 163877.5707 | 160151.2604 | 626146.9577 |  | 0.08624% | 0.07722% | 0.06973% | 0.06269% | 0.2231%
|  | N07 | 4TRX (4G transceiver) | 4TRX | 70558.4176 | 158891.2182 | 270549.2005 | 441777.851 | 664067.1045 |  | 0.03544% | 0.07316% | 0.1151% | 0.1729% | 0.2367%
|  | N08 | eNodeB (4G Base Station) | eNodeB | 74922.4732 | 240015.801 | 424280.8756 | 651971.9449 | 920283.3611 |  | 0.03763% | 0.1105% | 0.1805% | 0.2552% | 0.328%
|  | N09 | MSC (Mobile switching centre) | MSC | 656582.5492 | 641436.2526 | 626744.3449 | 612493.1944 | 598669.5785 |  | 0.3298% | 0.2953% | 0.2667% | 0.2398% | 0.2134%
|  | N10 | HLR (Home location register) | HLR | 3366025.2515 | 3285266.5636 | 2806064.3069 | 2348208.5903 | 1719696.6636 |  | 1.691% | 1.513% | 1.194% | 0.9192% | 0.6129%
|  | N11 | INP (Intelligent network platform) | INP | 2713268.0667 | 2648170.5251 | 2261897.671 | 1892831.7246 | 1386204.1111 |  | 1.363% | 1.219% | 0.9625% | 0.741% | 0.494%
|  | N12 | GGSN (Gateway GPRS Support Node) | GGSN | 1375759.5789 | 1432268.7384 | 1398116.837 | 1279677.6494 | 916338.4785 |  | 0.6911% | 0.6595% | 0.5949% | 0.5009% | 0.3266%
|  | N13 | SGSN (Serving GPRS Support Node) | SGSN | 1262030.7454 | 1313868.5068 | 1282539.8137 | 1173891.5452 | 840588.2473 |  | 0.6339% | 0.605% | 0.5457% | 0.4595% | 0.2996%
|  | N14 | SGW (Serving Gateway) | SGW | 229012.1771 | 558794.1206 | 1090939.7762 | 1917163.3773 | 3224053.3957 |  | 0.115% | 0.2573% | 0.4642% | 0.7505% | 1.149%
|  | N15 | MME (Mobility Management Entity) | MME | 914515.0329 | 2231434.2846 | 4356453.1717 | 7655814.4249 | 12874622.3644 |  | 0.4594% | 1.027% | 1.854% | 2.997% | 4.588%
|  | N16 | PDN (Packet Data Network Gateway) | PDN | 411531.7648 | 1004145.4281 | 1960403.9272 | 3445116.4912 | 5793580.064 |  | 0.2067% | 0.4623% | 0.8342% | 1.349% | 2.065%
|  | N17 | PCRF (Policy Charging & Rules Function) | PCRF | 109741.804 | 267772.1142 | 522774.3806 | 918697.731 | 1544954.6837 |  | 0.05512% | 0.1233% | 0.2225% | 0.3596% | 0.5506%
|  | N18 | SMSC (SMS Control Centre) | SMSC | 1178327.3793 | 1215154.1384 | 1228542.7965 | 1261473.0414 | 1292355.5897 |  | 0.5919% | 0.5595% | 0.5228% | 0.4938% | 0.4606%
|  | N19 | MMSC (MMS Control Centre) | MMSC | 1254068.9776 | 1223980.9783 | 1194795.6191 | 1166485.8207 | 1139025.3162 |  | 0.6299% | 0.5636% | 0.5084% | 0.4566% | 0.4059%
|  | N20 | VMS (voice mail system) | VMS | 18495.1477 | 18068.4946 | 17654.641 | 17253.2031 | 16863.8083 |  | 0.00929% | 0.008319% | 0.007512% | 0.006754% | 0.00601%
|  | N21 | NMS (Network management system) | NMS | 431850.678 | 421888.5819 | 412225.3487 | 402852.0125 | 393759.8764 |  | 0.2169% | 0.1943% | 0.1754% | 0.1577% | 0.1403%
|  | N22 | INT (International Gateway) | INT | 274002.1879 | 267681.4009 | 261550.2376 | 239627.8211 | 202990.2855 |  | 0.1376% | 0.1233% | 0.1113% | 0.09381% | 0.07234%
|  | N23 | IGW (Interconnect Gateway) | IGW | 822006.5636 | 803044.2028 | 784650.7128 | 718883.4633 | 608970.8566 |  | 0.4129% | 0.3698% | 0.3339% | 0.2814% | 0.217%
|  | N24 | RBIL (Retail Billing system) | RBIL | 1026832.1184 | 1003144.7636 | 980168.0294 | 957880.5973 | 936261.7881 |  | 0.5158% | 0.4619% | 0.4171% | 0.375% | 0.3337%
|  | N25 | IBIL (Interconnection Billing System) | IBIL | 1429940.7122 | 1396954.2946 | 1364957.4696 | 1333920.5493 | 1303814.7366 |  | 0.7183% | 0.6432% | 0.5808% | 0.5222% | 0.4647%
|  | T01 | BTS-BSC (microwave link) |  | 10443392.7273 | 8722943.8705 | 6435452.0231 | 3575462.9023 | 0 |  | 5.246% | 4.016% | 2.738% | 1.4% | 0%
|  | T02 | BTS-BSC (fibre link) |  | 44448094.3931 | 68685039.5658 | 97641782.0396 | 133001524.9894 | 176710083.4495 |  | 22.33% | 31.63% | 41.55% | 52.07% | 62.98%
|  | TOTAL |  |  | 199078823.4869 | 217183025.7314 | 235005366.3845 | 255450573.1172 | 280601416.1573 |  | 100% | 100% | 100% | 100% | 100%
| 7.03 | Allocate licence fees
|  | All elements (built+leased) |  |  | volumes 2016: total annual cost
[5 empty] | 2016 | 2017 | 2018 | 2019 | 2020
|  | Code | Network Element |  | volumes 2016: USD; volumes 2017: USD; volumes 2018: USD; volumes 2019: USD; volumes 2020: USD
|  | N01 | 2TRX (2G Transceiver) | 2TRX | volumes 2016: 13157591.0644; volumes 2017: 12479555.3968; volumes 2018: 11209011.4645; volumes 2019: 9333562.8408; volumes 2020: 6813301.7926
|  | N02 | BTS (2G Base station) | BTS | volumes 2016: 112195894.3632; volumes 2017: 106169246.7602; volumes 2018: 95559454.3993; volumes 2019: 79726854.5437; volumes 2020: 58327918.853
|  | N03 | BSC (2G Base station controller) | BSC | volumes 2016: 6747916.434; volumes 2017: 6182242.3737; volumes 2018: 5427067.8397; volumes 2019: 4258654.4584; volumes 2020: 2836921.7948
|  | N04 | 3TRX (3G Transceiver) | 3TRX | volumes 2016: 340320.0501; volumes 2017: 404086.3412; volumes 2018: 469470.0366; volumes 2019: 521085.6102; volumes 2020: 546409.6117
|  | N05 | Node B (3G Base Station) | Node B | volumes 2016: 1414599.7285; volumes 2017: 1749262.943; volumes 2018: 2082710.1402; volumes 2019: 2392123.3402; volumes 2020: 2630428.2092
|  | N06 | RNC (Radio Network Controller) - 3G network | RNC | volumes 2016: 181812.3369; volumes 2017: 178260.3111; volumes 2018: 174895.4707; volumes 2019: 170715.1386; volumes 2020: 666089.8443
|  | N07 | 4TRX (4G transceiver) | 4TRX | volumes 2016: 74722.9057; volumes 2017: 168877.5656; volumes 2018: 288738.9015; volumes 2019: 470918.3485; volumes 2020: 706428.9761
|  | N08 | eNodeB (4G Base Station) | eNodeB | volumes 2016: 79344.5361; volumes 2017: 255100.8458; volumes 2018: 452806.3426; volumes 2019: 694977.2399; volumes 2020: 978989.6655
|  | N09 | MSC (Mobile switching centre) | MSC | volumes 2016: 695335.2644; volumes 2017: 681750.6594; volumes 2018: 668881.9386; volumes 2019: 652894.3969; volumes 2020: 636859.6404
|  | N10 | HLR (Home location register) | HLR | volumes 2016: 3564694.2812; volumes 2017: 3491746.2756; volumes 2018: 2994723.0457; volumes 2019: 2503100.843; volumes 2020: 1829398.7838
|  | N11 | INP (Intelligent network platform) | INP | volumes 2016: 2873410.1613; volumes 2017: 2814608.6136; volumes 2018: 2413970.7226; volumes 2019: 2017686.4633; volumes 2020: 1474632.2236
|  | N12 | GGSN (Gateway GPRS Support Node) | GGSN | volumes 2016: 1456959.4512; volumes 2017: 1522287.1374; volumes 2018: 1492115.7374; volumes 2019: 1364087.5927; volumes 2020: 974793.1327
|  | N13 | SGSN (Serving GPRS Support Node) | SGSN | volumes 2016: 1336518.1319; volumes 2017: 1396445.4257; volumes 2018: 1368768.1811; volumes 2019: 1251323.6382; volumes 2020: 894210.6767
|  | N14 | SGW (Serving Gateway) | SGW | volumes 2016: 242528.899; volumes 2017: 593914.4516; volumes 2018: 1164286.3927; volumes 2019: 2043623.0776; volumes 2020: 3429720.7675
|  | N15 | MME (Mobility Management Entity) | MME | volumes 2016: 968491.3999; volumes 2017: 2371680.4106; volumes 2018: 4649348.4411; volumes 2019: 8160806.3358; volumes 2020: 13695914.5142
|  | N16 | PDN (Packet Data Network Gateway) | PDN | volumes 2016: 435821.13; volumes 2017: 1067256.1848; volumes 2018: 2092206.7985; volumes 2019: 3672362.8511; volumes 2020: 6163161.5314
|  | N17 | PCRF (Policy Charging & Rules Function) | PCRF | volumes 2016: 116218.968; volumes 2017: 284601.6493; volumes 2018: 557921.8129; volumes 2019: 979296.7603; volumes 2020: 1643509.7417
|  | N18 | SMSC (SMS Control Centre) | SMSC | volumes 2016: 1247874.4384; volumes 2017: 1291526.838; volumes 2018: 1311140.809; volumes 2019: 1344682.1745; volumes 2020: 1374796.9593
|  | N19 | MMSC (MMS Control Centre) | MMSC | volumes 2016: 1328086.4457; volumes 2017: 1300908.4468; volumes 2018: 1275124.7242; volumes 2019: 1243429.4182; volumes 2020: 1211685.5095
|  | N20 | VMS (voice mail system) | VMS | volumes 2016: 19586.7655; volumes 2017: 19204.1033; volumes 2018: 18841.6068; volumes 2019: 18391.2568; volumes 2020: 17939.5769
|  | N21 | NMS (Network management system) | NMS | volumes 2016: 457339.303; volumes 2017: 448404.3703; volumes 2018: 439940.2925; volumes 2019: 429424.8885; volumes 2020: 418878.4302
|  | N22 | INT (International Gateway) | INT | volumes 2016: 290174.3033; volumes 2017: 284505.2347; volumes 2018: 279134.9158; volumes 2019: 255434.1226; volumes 2020: 215939.351
|  | N23 | IGW (Interconnect Gateway) | IGW | volumes 2016: 870522.9098; volumes 2017: 853515.7041; volumes 2018: 837404.7475; volumes 2019: 766302.3679; volumes 2020: 647818.0531
|  | N24 | RBIL (Retail Billing system) | RBIL | volumes 2016: 1087437.6473; volumes 2017: 1066192.6283; volumes 2018: 1046067.1836; volumes 2019: 1021064.2021; volumes 2020: 995987.3812
|  | N25 | IBIL (Interconnection Billing System) | IBIL | volumes 2016: 1514338.4551; volumes 2017: 1484753.1733; volumes 2018: 1456726.9826; volumes 2019: 1421908.4563; volumes 2020: 1386987.103
|  | T01 | BTS-BSC (microwave link) |  | volumes 2016: 11059781.0623; volumes 2017: 9271182.7738; volumes 2018: 6868123.5979; volumes 2019: 3811307.1565; volumes 2020: 0
|  | T02 | BTS-BSC (fibre link) |  | volumes 2016: 47071503.0508; volumes 2017: 73001909.1135; volumes 2018: 104206483.8588; volumes 2019: 141774555.5946; volumes 2020: 187982694.0338
|  | TOTAL |  |  | volumes 2016: 210828823.4869; volumes 2017: 230833025.7314; volumes 2018: 250805366.3845; volumes 2019: 272300573.1172; volumes 2020: 298501416.1573
[5 empty] | OK | OK | OK | OK | OK
Note on X17: David Rogerson: Tilted annuity assumed
Note on Y17: Annual capital charge

## 8.Routing factors
8 | Routing Factors
| Function: | Provide the matrix to convert costs per network element into costs per service
| Inputs: | None
| Transfers: | Relative usage of each network element by each service taken from 3. Network Design Parameters.
BHE taken from 6. Network Design
| Calculations: | None (other than outputs)
| Outputs: | Routing factor matrix used to derive service LRIC in 9. LRIC
| 8.01 | Routing Factors - network elements
|  | Code | Services
|  |  |  | 2TRX | BTS | BSC | 3TRX | Node B | RNC | 4TRX | eNodeB | MSC | HLR | INP | GGSN | SGSN | SGW | MME | PDN | PCRF | SMSC | MMSC | VMS | NMS | INT | IGW | RBIL | IBIL | BTS-BSC (microwave link) | BTS-BSC (fibre link)
|  | S01 | On Net calls | 2 | 2 | 2 | 2 | 2 | 2 | 2 | 2 | 1.52 | 1 | 1 | 0 | 0 | 0 | 0 | 0 | 0 | 0 | 0 | 0 | 1 | 0 | 0 | 0 | 0 | 2 | 2
|  | S02 | Outgoing Calls to Other Networks | 1 | 1 | 1 | 1 | 1 | 1 | 1 | 1 | 1.3 | 0 | 1 | 0 | 0 | 0 | 0 | 0 | 0 | 0 | 0 | 0 | 1 | 0 | 1 | 0 | 1 | 1 | 1
|  | S03 | Outgoing Calls to International | 1 | 1 | 1 | 1 | 1 | 1 | 1 | 1 | 1.78 | 0 | 1 | 0 | 0 | 0 | 0 | 0 | 0 | 0 | 0 | 0 | 1 | 1 | 0 | 1 | 0 | 1 | 1
|  | S04 | Incoming calls from Other Networks | 1 | 1 | 1 | 1 | 1 | 1 | 1 | 1 | 1.3 | 1 | 1 | 0 | 0 | 0 | 0 | 0 | 0 | 0 | 0 | 0 | 1 | 0 | 1 | 0 | 1 | 1 | 1
|  | S05 | Incoming calls from international | 1 | 1 | 1 | 1 | 1 | 1 | 1 | 1 | 1.78 | 1 | 1 | 0 | 0 | 0 | 0 | 0 | 0 | 0 | 0 | 0 | 1 | 1 | 0 | 1 | 0 | 1 | 1
|  | S06 | Roaming Calls (all types of outbound roaming calls) | 1 | 1 | 1 | 1 | 1 | 1 | 1 | 1 | 1.78 | 0 | 1 | 0 | 0 | 0 | 0 | 0 | 0 | 0 | 0 | 0 | 1 | 1 | 0 | 1 | 0 | 1 | 1
|  | S07 | Roaming Calls (all types of inbound roaming calls) | 1 | 1 | 1 | 1 | 1 | 1 | 1 | 1 | 1.78 | 1 | 1 | 0 | 0 | 0 | 0 | 0 | 0 | 0 | 0 | 0 | 1 | 1 | 0 | 1 | 0 | 1 | 1
|  | S08 | Voice mail | 1 | 1 | 1 | 1 | 1 | 1 | 1 | 1 | 1.36 | 0.5 | 1 | 0 | 0 | 0 | 0 | 0 | 0 | 0 | 0 | 1 | 1 | 0 | 0 | 0 | 0 | 1 | 1
|  | S09 | Calls to Operator | 1 | 1 | 1 | 1 | 1 | 1 | 1 | 1 | 1.52 | 1 | 1 | 0 | 0 | 0 | 0 | 0 | 0 | 0 | 0 | 0 | 1 | 0 | 0 | 0 | 0 | 1 | 1
|  | S10 | Video Call | 2 | 2 | 2 | 2 | 2 | 2 | 2 | 2 | 1.48 | 0.8 | 1 | 0 | 0 | 0 | 0 | 0 | 0 | 0 | 0 | 0 | 1 | 0 | 0 | 0 | 0 | 2 | 2
|  | S11 | MMS on net | 2 | 2 | 2 | 2 | 2 | 2 | 2 | 2 | 1.38 | 1 | 1 | 0 | 0 | 0 | 0 | 0 | 0 | 0 | 2 | 0 | 1 | 0 | 0 | 0 | 0 | 2 | 2
|  | S12 | MMS outgoing to other network | 1 | 1 | 1 | 1 | 1 | 1 | 1 | 1 | 1.14 | 0 | 1 | 0 | 0 | 0 | 0 | 0 | 0 | 0 | 1 | 0 | 1 | 1 | 1 | 1 | 1 | 1 | 1
|  | S13 | MMS incoming from other network | 1 | 1 | 1 | 1 | 1 | 1 | 1 | 1 | 1.14 | 1 | 1 | 0 | 0 | 0 | 0 | 0 | 0 | 0 | 1 | 0 | 1 | 1 | 1 | 1 | 1 | 1 | 1
|  | S14 | SMS on net | 2 | 2 | 2 | 2 | 2 | 2 | 2 | 2 | 1.38 | 1 | 1 | 0 | 0 | 0 | 0 | 0 | 0 | 2 | 0 | 0 | 1 | 0 | 0 | 0 | 0 | 2 | 2
|  | S15 | SMS outgoing to other network | 1 | 1 | 1 | 1 | 1 | 1 | 1 | 1 | 1.14 | 0 | 1 | 0 | 0 | 0 | 0 | 0 | 0 | 1 | 0 | 0 | 1 | 1 | 1 | 1 | 1 | 1 | 1
|  | S16 | SMS incoming from other network | 1 | 1 | 1 | 1 | 1 | 1 | 1 | 1 | 1.14 | 0 | 1 | 0 | 0 | 0 | 0 | 0 | 0 | 1 | 0 | 0 | 1 | 1 | 1 | 1 | 1 | 1 | 1
|  | S17 | Data services | 1 | 1 | 1 | 1 | 1 | 1 | 1 | 1 | 1.14 | 1 | 1 | 1 | 1 | 1 | 1 | 1 | 1 | 0 | 0 | 0 | 1 | 0 | 0 | 0 | 0 | 1 | 1
|  | End | End of list
|  | Network element usage | [28 empty] | 2016
|  | 2016 | Service | 2TRX | BTS | BSC | 3TRX | Node B | RNC | 4TRX | eNodeB | MSC | HLR | INP | GGSN | SGSN | SGW | MME | PDN | PCRF | SMSC | MMSC | VMS | NMS | INT | IGW | RBIL | IBIL | BTS-BSC (microwave link) | BTS-BSC (fibre link) | BHMs
|  | S01 | On Net calls | 37.85% | 37.85% | 37.85% | 37.85% | 37.85% | 37.85% | 37.85% | 37.85% | 28.67% | 27.73% | 24.89% | 0% | 0% | 0% | 0% | 0% | 0% | 0% | 0% | 0% | 24.89% | 0% | 0% | 0% | 0% | 37.85% | 37.85% | 429882.1875
|  | S02 | Outgoing Calls to Other Networks | 3.744% | 3.744% | 3.744% | 3.744% | 3.744% | 3.744% | 3.744% | 3.744% | 4.852% | 0% | 4.925% | 0% | 0% | 0% | 0% | 0% | 0% | 0% | 0% | 0% | 4.925% | 0% | 47.46% | 0% | 47.46% | 3.744% | 3.744% | 85059.9184
|  | S03 | Outgoing Calls to International | 2.811% | 2.811% | 2.811% | 2.811% | 2.811% | 2.811% | 2.811% | 2.811% | 4.987% | 0% | 3.697% | 0% | 0% | 0% | 0% | 0% | 0% | 0% | 0% | 0% | 3.697% | 49.71% | 0% | 49.71% | 0% | 2.811% | 2.811% | 63851.1429
|  | S04 | Incoming calls from Other Networks | 3.95% | 3.95% | 3.95% | 3.95% | 3.95% | 3.95% | 3.95% | 3.95% | 5.119% | 5.788% | 5.195% | 0% | 0% | 0% | 0% | 0% | 0% | 0% | 0% | 0% | 5.195% | 0% | 50.07% | 0% | 50.07% | 3.95% | 3.95% | 89736.4286
|  | S05 | Incoming calls from international | 2.529% | 2.529% | 2.529% | 2.529% | 2.529% | 2.529% | 2.529% | 2.529% | 4.487% | 3.705% | 3.326% | 0% | 0% | 0% | 0% | 0% | 0% | 0% | 0% | 0% | 3.326% | 44.72% | 0% | 44.72% | 0% | 2.529% | 2.529% | 57440.5714
|  | S06 | Roaming Calls (all types of outbound roaming calls) | 0.06316% | 0.06316% | 0.06316% | 0.06316% | 0.06316% | 0.06316% | 0.06316% | 0.06316% | 0.1121% | 0% | 0.08307% | 0% | 0% | 0% | 0% | 0% | 0% | 0% | 0% | 0% | 0.08307% | 1.117% | 0% | 1.117% | 0% | 0.06316% | 0.06316% | 1434.8571
|  | S07 | Roaming Calls (all types of inbound roaming calls) | 0.05637% | 0.05637% | 0.05637% | 0.05637% | 0.05637% | 0.05637% | 0.05637% | 0.05637% | 0.1% | 0.0826% | 0.07414% | 0% | 0% | 0% | 0% | 0% | 0% | 0% | 0% | 0% | 0.07414% | 0.997% | 0% | 0.997% | 0% | 0.05637% | 0.05637% | 1280.5714
|  | S08 | Voice mail | 0.06062% | 0.06062% | 0.06062% | 0.06062% | 0.06062% | 0.06062% | 0.06062% | 0.06062% | 0.08218% | 0.04441% | 0.07972% | 0% | 0% | 0% | 0% | 0% | 0% | 0% | 0% | 100% | 0.07972% | 0% | 0% | 0% | 0% | 0.06062% | 0.06062% | 1377
|  | S09 | Calls to Operator | 0.05807% | 0.05807% | 0.05807% | 0.05807% | 0.05807% | 0.05807% | 0.05807% | 0.05807% | 0.08799% | 0.08509% | 0.07637% | 0% | 0% | 0% | 0% | 0% | 0% | 0% | 0% | 0% | 0.07637% | 0% | 0% | 0% | 0% | 0.05807% | 0.05807% | 1319.1429
|  | S10 | Video Call | 9.509% | 9.509% | 9.509% | 9.509% | 9.509% | 9.509% | 9.509% | 9.509% | 7.014% | 5.573% | 6.253% | 0% | 0% | 0% | 0% | 0% | 0% | 0% | 0% | 0% | 6.253% | 0% | 0% | 0% | 0% | 9.509% | 9.509% | 108000
|  | S11 | MMS on net | 0.5538% | 0.5538% | 0.5538% | 0.5538% | 0.5538% | 0.5538% | 0.5538% | 0.5538% | 0.3809% | 0.4057% | 0.3642% | 0% | 0% | 0% | 0% | 0% | 0% | 0% | 74.29% | 0% | 0.3642% | 0% | 0% | 0% | 0% | 0.5538% | 0.5538% | 6289.92
|  | S12 | MMS outgoing to other network | 0.1832% | 0.1832% | 0.1832% | 0.1832% | 0.1832% | 0.1832% | 0.1832% | 0.1832% | 0.2082% | 0% | 0.2409% | 0% | 0% | 0% | 0% | 0% | 0% | 0% | 24.57% | 0% | 0.2409% | 3.24% | 2.322% | 3.24% | 2.322% | 0.1832% | 0.1832% | 4161.024
|  | S13 | MMS incoming from other network | 0.00852% | 0.00852% | 0.00852% | 0.00852% | 0.00852% | 0.00852% | 0.00852% | 0.00852% | 0.009682% | 0.01248% | 0.0112% | 0% | 0% | 0% | 0% | 0% | 0% | 0% | 1.143% | 0% | 0.0112% | 0.1507% | 0.108% | 0.1507% | 0.108% | 0.00852% | 0.00852% | 193.536
|  | S14 | SMS on net | 0.01664% | 0.01664% | 0.01664% | 0.01664% | 0.01664% | 0.01664% | 0.01664% | 0.01664% | 0.01144% | 0.01219% | 0.01094% | 0% | 0% | 0% | 0% | 0% | 0% | 82.37% | 0% | 0% | 0.01094% | 0% | 0% | 0% | 0% | 0.01664% | 0.01664% | 188.9784
|  | S15 | SMS outgoing to other network | 0.002114% | 0.002114% | 0.002114% | 0.002114% | 0.002114% | 0.002114% | 0.002114% | 0.002114% | 0.002402% | 0% | 0.00278% | 0% | 0% | 0% | 0% | 0% | 0% | 10.47% | 0% | 0% | 0.00278% | 0.03738% | 0.02679% | 0.03738% | 0.02679% | 0.002114% | 0.002114% | 48.0168
|  | S16 | SMS incoming from other network | 0.001446% | 0.001446% | 0.001446% | 0.001446% | 0.001446% | 0.001446% | 0.001446% | 0.001446% | 0.001644% | 0% | 0.001902% | 0% | 0% | 0% | 0% | 0% | 0% | 7.16% | 0% | 0% | 0.001902% | 0.02558% | 0.01833% | 0.02558% | 0.01833% | 0.001446% | 0.001446% | 32.8536
|  | S17 | Data services | 38.61% | 38.61% | 38.61% | 38.61% | 38.61% | 38.61% | 38.61% | 38.61% | 43.87% | 56.56% | 50.77% | 100% | 100% | 100% | 100% | 100% | 100% | 0% | 0% | 0% | 50.77% | 0% | 0% | 0% | 0% | 38.61% | 38.61% | 876960
|  | End | Total | 100% | 100% | 100% | 100% | 100% | 100% | 100% | 100% | 100% | 100% | 100% | 100% | 100% | 100% | 100% | 100% | 100% | 100% | 100% | 100% | 100% | 100% | 100% | 100% | 100% | 100% | 100% | 1727256.149 | Ok
2017
|  | 2017 | Service | 2TRX | BTS | BSC | 3TRX | Node B | RNC | 4TRX | eNodeB | MSC | HLR | INP | GGSN | SGSN | SGW | MME | PDN | PCRF | SMSC | MMSC | VMS | NMS | INT | IGW | RBIL | IBIL | BTS-BSC (microwave link) | BTS-BSC (fibre link) | BHMs
|  | S01 | On Net calls | 34.33% | 34.33% | 34.33% | 34.33% | 34.33% | 34.33% | 34.33% | 34.33% | 25.78% | 24.31% | 22.07% | 0% | 0% | 0% | 0% | 0% | 0% | 0% | 0% | 0% | 22.07% | 0% | 0% | 0% | 0% | 34.33% | 34.33% | 451376.2969
|  | S02 | Outgoing Calls to Other Networks | 3.397% | 3.397% | 3.397% | 3.397% | 3.397% | 3.397% | 3.397% | 3.397% | 4.363% | 0% | 4.367% | 0% | 0% | 0% | 0% | 0% | 0% | 0% | 0% | 0% | 4.367% | 0% | 47.46% | 0% | 47.46% | 3.397% | 3.397% | 89312.9143
|  | S03 | Outgoing Calls to International | 2.55% | 2.55% | 2.55% | 2.55% | 2.55% | 2.55% | 2.55% | 2.55% | 4.484% | 0% | 3.278% | 0% | 0% | 0% | 0% | 0% | 0% | 0% | 0% | 0% | 3.278% | 49.71% | 0% | 49.71% | 0% | 2.55% | 2.55% | 67043.7
|  | S04 | Incoming calls from Other Networks | 3.583% | 3.583% | 3.583% | 3.583% | 3.583% | 3.583% | 3.583% | 3.583% | 4.603% | 5.074% | 4.607% | 0% | 0% | 0% | 0% | 0% | 0% | 0% | 0% | 0% | 4.607% | 0% | 50.07% | 0% | 50.07% | 3.583% | 3.583% | 94223.25
|  | S05 | Incoming calls from international | 2.294% | 2.294% | 2.294% | 2.294% | 2.294% | 2.294% | 2.294% | 2.294% | 4.034% | 3.248% | 2.949% | 0% | 0% | 0% | 0% | 0% | 0% | 0% | 0% | 0% | 2.949% | 44.72% | 0% | 44.72% | 0% | 2.294% | 2.294% | 60312.6
|  | S06 | Roaming Calls (all types of outbound roaming calls) | 0.0573% | 0.0573% | 0.0573% | 0.0573% | 0.0573% | 0.0573% | 0.0573% | 0.0573% | 0.1008% | 0% | 0.07366% | 0% | 0% | 0% | 0% | 0% | 0% | 0% | 0% | 0% | 0.07366% | 1.117% | 0% | 1.117% | 0% | 0.0573% | 0.0573% | 1506.6
|  | S07 | Roaming Calls (all types of inbound roaming calls) | 0.05113% | 0.05113% | 0.05113% | 0.05113% | 0.05113% | 0.05113% | 0.05113% | 0.05113% | 0.08994% | 0.0724% | 0.06574% | 0% | 0% | 0% | 0% | 0% | 0% | 0% | 0% | 0% | 0.06574% | 0.997% | 0% | 0.997% | 0% | 0.05113% | 0.05113% | 1344.6
|  | S08 | Voice mail | 0.05499% | 0.05499% | 0.05499% | 0.05499% | 0.05499% | 0.05499% | 0.05499% | 0.05499% | 0.07389% | 0.03893% | 0.07069% | 0% | 0% | 0% | 0% | 0% | 0% | 0% | 0% | 100% | 0.07069% | 0% | 0% | 0% | 0% | 0.05499% | 0.05499% | 1445.85
|  | S09 | Calls to Operator | 0.05267% | 0.05267% | 0.05267% | 0.05267% | 0.05267% | 0.05267% | 0.05267% | 0.05267% | 0.07911% | 0.07458% | 0.06772% | 0% | 0% | 0% | 0% | 0% | 0% | 0% | 0% | 0% | 0.06772% | 0% | 0% | 0% | 0% | 0.05267% | 0.05267% | 1385.1
|  | S10 | Video Call | 9.583% | 9.583% | 9.583% | 9.583% | 9.583% | 9.583% | 9.583% | 9.583% | 7.007% | 5.428% | 6.16% | 0% | 0% | 0% | 0% | 0% | 0% | 0% | 0% | 0% | 6.16% | 0% | 0% | 0% | 0% | 9.583% | 9.583% | 126000
|  | S11 | MMS on net | 0.5023% | 0.5023% | 0.5023% | 0.5023% | 0.5023% | 0.5023% | 0.5023% | 0.5023% | 0.3425% | 0.3556% | 0.3229% | 0% | 0% | 0% | 0% | 0% | 0% | 0% | 74.29% | 0% | 0.3229% | 0% | 0% | 0% | 0% | 0.5023% | 0.5023% | 6604.416
|  | S12 | MMS outgoing to other network | 0.1662% | 0.1662% | 0.1662% | 0.1662% | 0.1662% | 0.1662% | 0.1662% | 0.1662% | 0.1872% | 0% | 0.2136% | 0% | 0% | 0% | 0% | 0% | 0% | 0% | 24.57% | 0% | 0.2136% | 3.24% | 2.322% | 3.24% | 2.322% | 0.1662% | 0.1662% | 4369.0752
|  | S13 | MMS incoming from other network | 0.007728% | 0.007728% | 0.007728% | 0.007728% | 0.007728% | 0.007728% | 0.007728% | 0.007728% | 0.008705% | 0.01094% | 0.009935% | 0% | 0% | 0% | 0% | 0% | 0% | 0% | 1.143% | 0% | 0.009935% | 0.1507% | 0.108% | 0.1507% | 0.108% | 0.007728% | 0.007728% | 203.2128
|  | S14 | SMS on net | 0.01509% | 0.01509% | 0.01509% | 0.01509% | 0.01509% | 0.01509% | 0.01509% | 0.01509% | 0.01029% | 0.01068% | 0.009701% | 0% | 0% | 0% | 0% | 0% | 0% | 82.37% | 0% | 0% | 0.009701% | 0% | 0% | 0% | 0% | 0.01509% | 0.01509% | 198.4273
|  | S15 | SMS outgoing to other network | 0.001917% | 0.001917% | 0.001917% | 0.001917% | 0.001917% | 0.001917% | 0.001917% | 0.001917% | 0.00216% | 0% | 0.002465% | 0% | 0% | 0% | 0% | 0% | 0% | 10.47% | 0% | 0% | 0.002465% | 0.03738% | 0.02679% | 0.03738% | 0.02679% | 0.001917% | 0.001917% | 50.4176
|  | S16 | SMS incoming from other network | 0.001312% | 0.001312% | 0.001312% | 0.001312% | 0.001312% | 0.001312% | 0.001312% | 0.001312% | 0.001478% | 0% | 0.001687% | 0% | 0% | 0% | 0% | 0% | 0% | 7.16% | 0% | 0% | 0.001687% | 0.02558% | 0.01833% | 0.02558% | 0.01833% | 0.001312% | 0.001312% | 34.4963
|  | S17 | Data services | 43.35% | 43.35% | 43.35% | 43.35% | 43.35% | 43.35% | 43.35% | 43.35% | 48.83% | 61.38% | 55.73% | 100% | 100% | 100% | 100% | 100% | 100% | 0% | 0% | 0% | 55.73% | 0% | 0% | 0% | 0% | 43.35% | 43.35% | 1139940
|  | End | Total | 100% | 100% | 100% | 100% | 100% | 100% | 100% | 100% | 100% | 100% | 100% | 100% | 100% | 100% | 100% | 100% | 100% | 100% | 100% | 100% | 100% | 100% | 100% | 100% | 100% | 100% | 100% | 2045350.9564 | Ok
2018
|  | 2018 | Service | 2TRX | BTS | BSC | 3TRX | Node B | RNC | 4TRX | eNodeB | MSC | HLR | INP | GGSN | SGSN | SGW | MME | PDN | PCRF | SMSC | MMSC | VMS | NMS | INT | IGW | RBIL | IBIL | BTS-BSC (microwave link) | BTS-BSC (fibre link) | BHMs
|  | S01 | On Net calls | 31.62% | 31.62% | 31.62% | 31.62% | 31.62% | 31.62% | 31.62% | 31.62% | 23.61% | 21.86% | 20.01% | 0% | 0% | 0% | 0% | 0% | 0% | 0% | 0% | 0% | 20.01% | 0% | 0% | 0% | 0% | 31.62% | 31.62% | 473945.1117
|  | S02 | Outgoing Calls to Other Networks | 3.128% | 3.128% | 3.128% | 3.128% | 3.128% | 3.128% | 3.128% | 3.128% | 3.995% | 0% | 3.959% | 0% | 0% | 0% | 0% | 0% | 0% | 0% | 0% | 0% | 3.959% | 0% | 47.46% | 0% | 47.46% | 3.128% | 3.128% | 93778.56
|  | S03 | Outgoing Calls to International | 2.348% | 2.348% | 2.348% | 2.348% | 2.348% | 2.348% | 2.348% | 2.348% | 4.106% | 0% | 2.972% | 0% | 0% | 0% | 0% | 0% | 0% | 0% | 0% | 0% | 2.972% | 49.71% | 0% | 49.71% | 0% | 2.348% | 2.348% | 70395.885
|  | S04 | Incoming calls from Other Networks | 3.3% | 3.3% | 3.3% | 3.3% | 3.3% | 3.3% | 3.3% | 3.3% | 4.214% | 4.563% | 4.176% | 0% | 0% | 0% | 0% | 0% | 0% | 0% | 0% | 0% | 4.176% | 0% | 50.07% | 0% | 50.07% | 3.3% | 3.3% | 98934.4125
|  | S05 | Incoming calls from international | 2.113% | 2.113% | 2.113% | 2.113% | 2.113% | 2.113% | 2.113% | 2.113% | 3.694% | 2.921% | 2.673% | 0% | 0% | 0% | 0% | 0% | 0% | 0% | 0% | 0% | 2.673% | 44.72% | 0% | 44.72% | 0% | 2.113% | 2.113% | 63328.23
|  | S06 | Roaming Calls (all types of outbound roaming calls) | 0.05277% | 0.05277% | 0.05277% | 0.05277% | 0.05277% | 0.05277% | 0.05277% | 0.05277% | 0.09227% | 0% | 0.06678% | 0% | 0% | 0% | 0% | 0% | 0% | 0% | 0% | 0% | 0.06678% | 1.117% | 0% | 1.117% | 0% | 0.05277% | 0.05277% | 1581.93
|  | S07 | Roaming Calls (all types of inbound roaming calls) | 0.0471% | 0.0471% | 0.0471% | 0.0471% | 0.0471% | 0.0471% | 0.0471% | 0.0471% | 0.08235% | 0.06512% | 0.0596% | 0% | 0% | 0% | 0% | 0% | 0% | 0% | 0% | 0% | 0.0596% | 0.997% | 0% | 0.997% | 0% | 0.0471% | 0.0471% | 1411.83
|  | S08 | Voice mail | 0.05065% | 0.05065% | 0.05065% | 0.05065% | 0.05065% | 0.05065% | 0.05065% | 0.05065% | 0.06766% | 0.03501% | 0.06409% | 0% | 0% | 0% | 0% | 0% | 0% | 0% | 0% | 100% | 0.06409% | 0% | 0% | 0% | 0% | 0.05065% | 0.05065% | 1518.1425
|  | S09 | Calls to Operator | 0.04852% | 0.04852% | 0.04852% | 0.04852% | 0.04852% | 0.04852% | 0.04852% | 0.04852% | 0.07244% | 0.06708% | 0.06139% | 0% | 0% | 0% | 0% | 0% | 0% | 0% | 0% | 0% | 0.06139% | 0% | 0% | 0% | 0% | 0.04852% | 0.04852% | 1454.355
|  | S10 | Video Call | 9.848% | 9.848% | 9.848% | 9.848% | 9.848% | 9.848% | 9.848% | 9.848% | 7.158% | 5.446% | 6.231% | 0% | 0% | 0% | 0% | 0% | 0% | 0% | 0% | 0% | 6.231% | 0% | 0% | 0% | 0% | 9.848% | 9.848% | 147600
|  | S11 | MMS on net | 0.4627% | 0.4627% | 0.4627% | 0.4627% | 0.4627% | 0.4627% | 0.4627% | 0.4627% | 0.3136% | 0.3198% | 0.2927% | 0% | 0% | 0% | 0% | 0% | 0% | 0% | 74.29% | 0% | 0.2927% | 0% | 0% | 0% | 0% | 0.4627% | 0.4627% | 6934.6368
|  | S12 | MMS outgoing to other network | 0.153% | 0.153% | 0.153% | 0.153% | 0.153% | 0.153% | 0.153% | 0.153% | 0.1714% | 0% | 0.1937% | 0% | 0% | 0% | 0% | 0% | 0% | 0% | 24.57% | 0% | 0.1937% | 3.24% | 2.322% | 3.24% | 2.322% | 0.153% | 0.153% | 4587.529
|  | S13 | MMS incoming from other network | 0.007118% | 0.007118% | 0.007118% | 0.007118% | 0.007118% | 0.007118% | 0.007118% | 0.007118% | 0.007971% | 0.009841% | 0.009007% | 0% | 0% | 0% | 0% | 0% | 0% | 0% | 1.143% | 0% | 0.009007% | 0.1507% | 0.108% | 0.1507% | 0.108% | 0.007118% | 0.007118% | 213.3734
|  | S14 | SMS on net | 0.0139% | 0.0139% | 0.0139% | 0.0139% | 0.0139% | 0.0139% | 0.0139% | 0.0139% | 0.009421% | 0.009609% | 0.008795% | 0% | 0% | 0% | 0% | 0% | 0% | 82.37% | 0% | 0% | 0.008795% | 0% | 0% | 0% | 0% | 0.0139% | 0.0139% | 208.3487
|  | S15 | SMS outgoing to other network | 0.001766% | 0.001766% | 0.001766% | 0.001766% | 0.001766% | 0.001766% | 0.001766% | 0.001766% | 0.001978% | 0% | 0.002235% | 0% | 0% | 0% | 0% | 0% | 0% | 10.47% | 0% | 0% | 0.002235% | 0.03738% | 0.02679% | 0.03738% | 0.02679% | 0.001766% | 0.001766% | 52.9385
|  | S16 | SMS incoming from other network | 0.001208% | 0.001208% | 0.001208% | 0.001208% | 0.001208% | 0.001208% | 0.001208% | 0.001208% | 0.001353% | 0% | 0.001529% | 0% | 0% | 0% | 0% | 0% | 0% | 7.16% | 0% | 0% | 0.001529% | 0.02558% | 0.01833% | 0.02558% | 0.01833% | 0.001208% | 0.001208% | 36.2211
|  | S17 | Data services | 46.8% | 46.8% | 46.8% | 46.8% | 46.8% | 46.8% | 46.8% | 46.8% | 52.41% | 64.7% | 59.22% | 100% | 100% | 100% | 100% | 100% | 100% | 0% | 0% | 0% | 59.22% | 0% | 0% | 0% | 0% | 46.8% | 46.8% | 1402920
|  | End | Total | 100% | 100% | 100% | 100% | 100% | 100% | 100% | 100% | 100% | 100% | 100% | 100% | 100% | 100% | 100% | 100% | 100% | 100% | 100% | 100% | 100% | 100% | 100% | 100% | 100% | 100% | 100% | 2368901.5042 | Ok
2019
|  | 2019 | Service | 2TRX | BTS | BSC | 3TRX | Node B | RNC | 4TRX | eNodeB | MSC | HLR | INP | GGSN | SGSN | SGW | MME | PDN | PCRF | SMSC | MMSC | VMS | NMS | INT | IGW | RBIL | IBIL | BTS-BSC (microwave link) | BTS-BSC (fibre link) | BHMs
|  | S01 | On Net calls | 29.08% | 29.08% | 29.08% | 29.08% | 29.08% | 29.08% | 29.08% | 29.08% | 21.56% | 19.6% | 18.09% | 0% | 0% | 0% | 0% | 0% | 0% | 0% | 0% | 0% | 18.09% | 0% | 0% | 0% | 0% | 29.08% | 29.08% | 497642.3673
|  | S02 | Outgoing Calls to Other Networks | 2.877% | 2.877% | 2.877% | 2.877% | 2.877% | 2.877% | 2.877% | 2.877% | 3.648% | 0% | 3.579% | 0% | 0% | 0% | 0% | 0% | 0% | 0% | 0% | 0% | 3.579% | 0% | 47.46% | 0% | 47.46% | 2.877% | 2.877% | 98467.488
|  | S03 | Outgoing Calls to International | 2.16% | 2.16% | 2.16% | 2.16% | 2.16% | 2.16% | 2.16% | 2.16% | 3.749% | 0% | 2.686% | 0% | 0% | 0% | 0% | 0% | 0% | 0% | 0% | 0% | 2.686% | 49.71% | 0% | 49.71% | 0% | 2.16% | 2.16% | 73915.6793
|  | S04 | Incoming calls from Other Networks | 3.035% | 3.035% | 3.035% | 3.035% | 3.035% | 3.035% | 3.035% | 3.035% | 3.848% | 4.092% | 3.775% | 0% | 0% | 0% | 0% | 0% | 0% | 0% | 0% | 0% | 3.775% | 0% | 50.07% | 0% | 50.07% | 3.035% | 3.035% | 103881.1331
|  | S05 | Incoming calls from international | 1.943% | 1.943% | 1.943% | 1.943% | 1.943% | 1.943% | 1.943% | 1.943% | 3.373% | 2.619% | 2.417% | 0% | 0% | 0% | 0% | 0% | 0% | 0% | 0% | 0% | 2.417% | 44.72% | 0% | 44.72% | 0% | 1.943% | 1.943% | 66494.6415
|  | S06 | Roaming Calls (all types of outbound roaming calls) | 0.04854% | 0.04854% | 0.04854% | 0.04854% | 0.04854% | 0.04854% | 0.04854% | 0.04854% | 0.08426% | 0% | 0.06037% | 0% | 0% | 0% | 0% | 0% | 0% | 0% | 0% | 0% | 0.06037% | 1.117% | 0% | 1.117% | 0% | 0.04854% | 0.04854% | 1661.0265
|  | S07 | Roaming Calls (all types of inbound roaming calls) | 0.04332% | 0.04332% | 0.04332% | 0.04332% | 0.04332% | 0.04332% | 0.04332% | 0.04332% | 0.0752% | 0.0584% | 0.05388% | 0% | 0% | 0% | 0% | 0% | 0% | 0% | 0% | 0% | 0.05388% | 0.997% | 0% | 0.997% | 0% | 0.04332% | 0.04332% | 1482.4215
|  | S08 | Voice mail | 0.04658% | 0.04658% | 0.04658% | 0.04658% | 0.04658% | 0.04658% | 0.04658% | 0.04658% | 0.06178% | 0.0314% | 0.05793% | 0% | 0% | 0% | 0% | 0% | 0% | 0% | 0% | 100% | 0.05793% | 0% | 0% | 0% | 0% | 0.04658% | 0.04658% | 1594.0496
|  | S09 | Calls to Operator | 0.04462% | 0.04462% | 0.04462% | 0.04462% | 0.04462% | 0.04462% | 0.04462% | 0.04462% | 0.06615% | 0.06015% | 0.0555% | 0% | 0% | 0% | 0% | 0% | 0% | 0% | 0% | 0% | 0.0555% | 0% | 0% | 0% | 0% | 0.04462% | 0.04462% | 1527.0728
|  | S10 | Video Call | 9.678% | 9.678% | 9.678% | 9.678% | 9.678% | 9.678% | 9.678% | 9.678% | 6.984% | 5.219% | 6.019% | 0% | 0% | 0% | 0% | 0% | 0% | 0% | 0% | 0% | 6.019% | 0% | 0% | 0% | 0% | 9.678% | 9.678% | 165600
|  | S11 | MMS on net | 0.4255% | 0.4255% | 0.4255% | 0.4255% | 0.4255% | 0.4255% | 0.4255% | 0.4255% | 0.2864% | 0.2868% | 0.2646% | 0% | 0% | 0% | 0% | 0% | 0% | 0% | 74.29% | 0% | 0.2646% | 0% | 0% | 0% | 0% | 0.4255% | 0.4255% | 7281.3686
|  | S12 | MMS outgoing to other network | 0.1408% | 0.1408% | 0.1408% | 0.1408% | 0.1408% | 0.1408% | 0.1408% | 0.1408% | 0.1565% | 0% | 0.1751% | 0% | 0% | 0% | 0% | 0% | 0% | 0% | 24.57% | 0% | 0.1751% | 3.24% | 2.322% | 3.24% | 2.322% | 0.1408% | 0.1408% | 4816.9054
|  | S13 | MMS incoming from other network | 0.006547% | 0.006547% | 0.006547% | 0.006547% | 0.006547% | 0.006547% | 0.006547% | 0.006547% | 0.007279% | 0.008825% | 0.008143% | 0% | 0% | 0% | 0% | 0% | 0% | 0% | 1.143% | 0% | 0.008143% | 0.1507% | 0.108% | 0.1507% | 0.108% | 0.006547% | 0.006547% | 224.0421
|  | S14 | SMS on net | 0.01279% | 0.01279% | 0.01279% | 0.01279% | 0.01279% | 0.01279% | 0.01279% | 0.01279% | 0.008603% | 0.008618% | 0.007951% | 0% | 0% | 0% | 0% | 0% | 0% | 82.37% | 0% | 0% | 0.007951% | 0% | 0% | 0% | 0% | 0.01279% | 0.01279% | 218.7661
|  | S15 | SMS outgoing to other network | 0.001624% | 0.001624% | 0.001624% | 0.001624% | 0.001624% | 0.001624% | 0.001624% | 0.001624% | 0.001806% | 0% | 0.00202% | 0% | 0% | 0% | 0% | 0% | 0% | 10.47% | 0% | 0% | 0.00202% | 0.03738% | 0.02679% | 0.03738% | 0.02679% | 0.001624% | 0.001624% | 55.5854
|  | S16 | SMS incoming from other network | 0.001111% | 0.001111% | 0.001111% | 0.001111% | 0.001111% | 0.001111% | 0.001111% | 0.001111% | 0.001236% | 0% | 0.001382% | 0% | 0% | 0% | 0% | 0% | 0% | 7.16% | 0% | 0% | 0.001382% | 0.02558% | 0.01833% | 0.02558% | 0.01833% | 0.001111% | 0.001111% | 38.0321
|  | S17 | Data services | 50.45% | 50.45% | 50.45% | 50.45% | 50.45% | 50.45% | 50.45% | 50.45% | 56.09% | 68.01% | 62.75% | 100% | 100% | 100% | 100% | 100% | 100% | 0% | 0% | 0% | 62.75% | 0% | 0% | 0% | 0% | 50.45% | 50.45% | 1726568.5268
|  | End | Total | 100% | 100% | 100% | 100% | 100% | 100% | 100% | 100% | 100% | 100% | 100% | 100% | 100% | 100% | 100% | 100% | 100% | 100% | 100% | 100% | 100% | 100% | 100% | 100% | 100% | 100% | 100% | 2751469.1062 | Ok
2020
|  | 2020 | Service | 2TRX | BTS | BSC | 3TRX | Node B | RNC | 4TRX | eNodeB | MSC | HLR | INP | GGSN | SGSN | SGW | MME | PDN | PCRF | SMSC | MMSC | VMS | NMS | INT | IGW | RBIL | IBIL | BTS-BSC (microwave link) | BTS-BSC (fibre link) | BHMs
|  | S01 | On Net calls | 26.58% | 26.58% | 26.58% | 26.58% | 26.58% | 26.58% | 26.58% | 26.58% | 19.56% | 17.49% | 16.26% | 0% | 0% | 0% | 0% | 0% | 0% | 0% | 0% | 0% | 16.26% | 0% | 0% | 0% | 0% | 26.58% | 26.58% | 522524.4857
|  | S02 | Outgoing Calls to Other Networks | 2.63% | 2.63% | 2.63% | 2.63% | 2.63% | 2.63% | 2.63% | 2.63% | 3.311% | 0% | 3.217% | 0% | 0% | 0% | 0% | 0% | 0% | 0% | 0% | 0% | 3.217% | 0% | 47.46% | 0% | 47.46% | 2.63% | 2.63% | 103390.8624
|  | S03 | Outgoing Calls to International | 1.974% | 1.974% | 1.974% | 1.974% | 1.974% | 1.974% | 1.974% | 1.974% | 3.403% | 0% | 2.415% | 0% | 0% | 0% | 0% | 0% | 0% | 0% | 0% | 0% | 2.415% | 49.71% | 0% | 49.71% | 0% | 1.974% | 1.974% | 77611.4632
|  | S04 | Incoming calls from Other Networks | 2.774% | 2.774% | 2.774% | 2.774% | 2.774% | 2.774% | 2.774% | 2.774% | 3.493% | 3.65% | 3.393% | 0% | 0% | 0% | 0% | 0% | 0% | 0% | 0% | 0% | 3.393% | 0% | 50.07% | 0% | 50.07% | 2.774% | 2.774% | 109075.1898
|  | S05 | Incoming calls from international | 1.776% | 1.776% | 1.776% | 1.776% | 1.776% | 1.776% | 1.776% | 1.776% | 3.061% | 2.337% | 2.172% | 0% | 0% | 0% | 0% | 0% | 0% | 0% | 0% | 0% | 2.172% | 44.72% | 0% | 44.72% | 0% | 1.776% | 1.776% | 69819.3736
|  | S06 | Roaming Calls (all types of outbound roaming calls) | 0.04436% | 0.04436% | 0.04436% | 0.04436% | 0.04436% | 0.04436% | 0.04436% | 0.04436% | 0.07647% | 0% | 0.05426% | 0% | 0% | 0% | 0% | 0% | 0% | 0% | 0% | 0% | 0.05426% | 1.117% | 0% | 1.117% | 0% | 0.04436% | 0.04436% | 1744.0778
|  | S07 | Roaming Calls (all types of inbound roaming calls) | 0.03959% | 0.03959% | 0.03959% | 0.03959% | 0.03959% | 0.03959% | 0.03959% | 0.03959% | 0.06824% | 0.05209% | 0.04842% | 0% | 0% | 0% | 0% | 0% | 0% | 0% | 0% | 0% | 0.04842% | 0.997% | 0% | 0.997% | 0% | 0.03959% | 0.03959% | 1556.5426
|  | S08 | Voice mail | 0.04257% | 0.04257% | 0.04257% | 0.04257% | 0.04257% | 0.04257% | 0.04257% | 0.04257% | 0.05607% | 0.02801% | 0.05207% | 0% | 0% | 0% | 0% | 0% | 0% | 0% | 0% | 100% | 0.05207% | 0% | 0% | 0% | 0% | 0.04257% | 0.04257% | 1673.7521
|  | S09 | Calls to Operator | 0.04078% | 0.04078% | 0.04078% | 0.04078% | 0.04078% | 0.04078% | 0.04078% | 0.04078% | 0.06003% | 0.05366% | 0.04988% | 0% | 0% | 0% | 0% | 0% | 0% | 0% | 0% | 0% | 0.04988% | 0% | 0% | 0% | 0% | 0.04078% | 0.04078% | 1603.4264
|  | S10 | Video Call | 9.522% | 9.522% | 9.522% | 9.522% | 9.522% | 9.522% | 9.522% | 9.522% | 6.824% | 5.012% | 5.824% | 0% | 0% | 0% | 0% | 0% | 0% | 0% | 0% | 0% | 5.824% | 0% | 0% | 0% | 0% | 9.522% | 9.522% | 187200
|  | S11 | MMS on net | 0.3889% | 0.3889% | 0.3889% | 0.3889% | 0.3889% | 0.3889% | 0.3889% | 0.3889% | 0.2599% | 0.2559% | 0.2379% | 0% | 0% | 0% | 0% | 0% | 0% | 0% | 74.29% | 0% | 0.2379% | 0% | 0% | 0% | 0% | 0.3889% | 0.3889% | 7645.4371
|  | S12 | MMS outgoing to other network | 0.1286% | 0.1286% | 0.1286% | 0.1286% | 0.1286% | 0.1286% | 0.1286% | 0.1286% | 0.142% | 0% | 0.1573% | 0% | 0% | 0% | 0% | 0% | 0% | 0% | 24.57% | 0% | 0.1573% | 3.24% | 2.322% | 3.24% | 2.322% | 0.1286% | 0.1286% | 5057.7507
|  | S13 | MMS incoming from other network | 0.005983% | 0.005983% | 0.005983% | 0.005983% | 0.005983% | 0.005983% | 0.005983% | 0.005983% | 0.006606% | 0.007873% | 0.007319% | 0% | 0% | 0% | 0% | 0% | 0% | 0% | 1.143% | 0% | 0.007319% | 0.1507% | 0.108% | 0.1507% | 0.108% | 0.005983% | 0.005983% | 235.2442
|  | S14 | SMS on net | 0.01168% | 0.01168% | 0.01168% | 0.01168% | 0.01168% | 0.01168% | 0.01168% | 0.01168% | 0.007808% | 0.007687% | 0.007146% | 0% | 0% | 0% | 0% | 0% | 0% | 82.37% | 0% | 0% | 0.007146% | 0% | 0% | 0% | 0% | 0.01168% | 0.01168% | 229.7044
|  | S15 | SMS outgoing to other network | 0.001484% | 0.001484% | 0.001484% | 0.001484% | 0.001484% | 0.001484% | 0.001484% | 0.001484% | 0.001639% | 0% | 0.001816% | 0% | 0% | 0% | 0% | 0% | 0% | 10.47% | 0% | 0% | 0.001816% | 0.03738% | 0.02679% | 0.03738% | 0.02679% | 0.001484% | 0.001484% | 58.3647
|  | S16 | SMS incoming from other network | 0.001016% | 0.001016% | 0.001016% | 0.001016% | 0.001016% | 0.001016% | 0.001016% | 0.001016% | 0.001121% | 0% | 0.001242% | 0% | 0% | 0% | 0% | 0% | 0% | 7.16% | 0% | 0% | 0.001242% | 0.02558% | 0.01833% | 0.02558% | 0.01833% | 0.001016% | 0.001016% | 39.9338
|  | S17 | Data services | 54.04% | 54.04% | 54.04% | 54.04% | 54.04% | 54.04% | 54.04% | 54.04% | 59.67% | 71.11% | 66.11% | 100% | 100% | 100% | 100% | 100% | 100% | 0% | 0% | 0% | 66.11% | 0% | 0% | 0% | 0% | 54.04% | 54.04% | 2124881.5881
|  | End | Total | 100% | 100% | 100% | 100% | 100% | 100% | 100% | 100% | 100% | 100% | 100% | 100% | 100% | 100% | 100% | 100% | 100% | 100% | 100% | 100% | 100% | 100% | 100% | 100% | 100% | 100% | 100% | 3214347.1965 | Ok

## 9.LRIC
9 | LRIC
| Function: | Service costing calculations for all years
| Inputs: | None
| Transfers: | Traffic volumes from 2. Traffic
Total costs of network elements from 7. Network costs
| Calculations: | Allocation of equipment costs by service using routing factors
| Outputs: | Costs per service transferred to 11. LRIC+ for inclusion of mark-ups.
| 9.01 | Total cost split by service
|  | 2016 | Service | 2TRX | BTS | BSC | 3TRX | Node B | RNC | 4TRX | eNodeB | MSC | HLR | INP | GGSN | SGSN | SGW | MME | PDN | PCRF | SMSC | MMSC | VMS | NMS | INT | IGW | RBIL | IBIL | BTS-BSC (microwave link) | BTS-BSC (fibre link) | total annual cost | total volumes | unit cost
[31 empty] | USD | Millions | USD
|  | S01 | On Net calls | 4979900.6119 | 42464034.6599 | 2553959.3847 | 128804.7346 | 535399.3766 | 68812.5481 | 28281.2137 | 30030.4138 | 199376.4086 | 988402.0287 | 715138.7746 | 0 | 0 | 0 | 0 | 0 | 0 | 0 | 0 | 0 | 113823.3146 | 0 | 0 | 0 | 0 | 4185919.0038 | 17815678.0904 | 74807560.564 | 3825 | 0.019558
|  | S02 | Outgoing Calls to Other Networks | 492681.4274 | 4201136.2959 | 252673.3871 | 12743.1661 | 52969.1955 | 6807.8998 | 2797.9733 | 2971.0286 | 33740.3081 | 0 | 141503.0619 | 0 | 0 | 0 | 0 | 0 | 0 | 0 | 0 | 0 | 22521.9889 | 0 | 413133.2554 | 0 | 718675.6014 | 414129.6605 | 1762576.0826 | 8531060.3326 | 670 | 0.012733
|  | S03 | Outgoing Calls to International | 369836.6141 | 3153628.1593 | 189671.9965 | 9565.7947 | 39761.8965 | 5110.4232 | 2100.3287 | 2230.2346 | 34679.227 | 0 | 106220.7958 | 0 | 0 | 0 | 0 | 0 | 0 | 0 | 0 | 0 | 16906.3733 | 144250.9319 | 0 | 540585.0631 | 0 | 310870.8852 | 1323096.6994 | 6248515.4233 | 445 | 0.014042
|  | S04 | Incoming calls from Other Networks | 519768.5651 | 4432110.6153 | 266565.1201 | 13443.7727 | 55881.3895 | 7182.1914 | 2951.8031 | 3134.3728 | 35595.3169 | 206325.5251 | 149282.7603 | 0 | 0 | 0 | 0 | 0 | 0 | 0 | 0 | 0 | 23760.2256 | 0 | 435846.9133 | 0 | 758187.6754 | 436898.0998 | 1859480.7728 | 9206415.1191 | 825 | 0.011159
|  | S05 | Incoming calls from international | 332705.5006 | 2837008.007 | 170629.1755 | 8605.4014 | 35769.854 | 4597.3434 | 1889.4585 | 2006.3219 | 31197.4778 | 132069.6204 | 95556.3665 | 0 | 0 | 0 | 0 | 0 | 0 | 0 | 0 | 0 | 15208.9954 | 129768.3266 | 0 | 486311.0281 | 0 | 279659.8539 | 1190259.5172 | 5753242.2484 | 510 | 0.011281
|  | S06 | Roaming Calls (all types of outbound roaming calls) | 8310.9351 | 70868.0485 | 4262.2921 | 214.9617 | 893.5258 | 114.841 | 47.1984 | 50.1176 | 779.3085 | 0 | 2386.9842 | 0 | 0 | 0 | 0 | 0 | 0 | 0 | 0 | 0 | 379.9185 | 3241.594 | 0 | 12147.9789 | 0 | 6985.8626 | 29732.5101 | 140416.0769 | 10 | 0.014042
|  | S07 | Roaming Calls (all types of inbound roaming calls) | 7417.2862 | 63247.8283 | 3803.9811 | 191.8475 | 797.4477 | 102.4925 | 42.1233 | 44.7286 | 695.5119 | 2944.3402 | 2130.3192 | 0 | 0 | 0 | 0 | 0 | 0 | 0 | 0 | 0 | 339.067 | 2893.0355 | 0 | 10841.7447 | 0 | 6234.6946 | 26535.466 | 128261.9142 | 10 | 0.012826
|  | S08 | Voice mail | 7975.8168 | 68010.4659 | 4090.4254 | 206.2939 | 857.4965 | 110.2103 | 45.2952 | 48.0968 | 571.4176 | 1583.0263 | 2290.7348 | 0 | 0 | 0 | 0 | 0 | 0 | 0 | 0 | 19586.7655 | 364.5992 | 0 | 0 | 0 | 0 | 6704.1746 | 28533.6186 | 140978.4373 | 10 | 0.014098
|  | S09 | Calls to Operator | 7640.6984 | 65152.8833 | 3918.5588 | 197.6261 | 821.4672 | 105.5796 | 43.3921 | 46.0759 | 611.8094 | 3033.0251 | 2194.4855 | 0 | 0 | 0 | 0 | 0 | 0 | 0 | 0 | 0 | 349.2799 | 0 | 0 | 0 | 0 | 6422.4866 | 27334.727 | 117872.0949 | 10 | 0.011787
|  | S10 | Video Call | 1251108.517 | 10668308.3799 | 641635.3633 | 32359.8226 | 134509.2548 | 17287.8882 | 7105.1352 | 7544.5896 | 48771.51 | 198654.2773 | 179665.4756 | 0 | 0 | 0 | 0 | 0 | 0 | 0 | 0 | 0 | 28596.0161 | 0 | 0 | 0 | 0 | 1051635.2283 | 4475861.7354 | 18743043.1933 | 300 | 0.062477
|  | S11 | MMS on net | 72864.56 | 621322.28 | 37368.8436 | 1884.6361 | 7833.819 | 1006.8466 | 413.8031 | 439.3969 | 2648.5303 | 14462.0314 | 10463.7173 | 0 | 0 | 0 | 0 | 0 | 0 | 0 | 986578.5026 | 0 | 1665.432 | 0 | 0 | 0 | 0 | 61247.2357 | 260674.1875 | 2080873.8219 | 325 | 0.0064027
|  | S12 | MMS outgoing to other network | 24101.3545 | 205514.2926 | 12360.4636 | 623.3796 | 2591.1863 | 333.0339 | 136.8733 | 145.339 | 1447.3908 | 0 | 6922.1514 | 0 | 0 | 0 | 0 | 0 | 0 | 0 | 326329.8124 | 0 | 1101.7473 | 9400.4831 | 20209.9582 | 35228.6164 | 35156.7046 | 20258.701 | 86223.0005 | 788084.4886 | 215 | 0.0036655
|  | S13 | MMS incoming from other network | 1120.9932 | 9558.8043 | 574.9053 | 28.9944 | 120.5203 | 15.4899 | 6.3662 | 6.76 | 67.3205 | 444.9856 | 321.9605 | 0 | 0 | 0 | 0 | 0 | 0 | 0 | 15178.1308 | 0 | 51.2441 | 437.2318 | 939.9981 | 1638.5403 | 1635.1956 | 942.2652 | 4010.3721 | 37100.0781 | 10 | 0.00371
|  | S14 | SMS on net | 2189.1897 | 18667.406 | 1122.7336 | 56.6232 | 235.3643 | 30.2503 | 12.4326 | 13.2015 | 79.5741 | 434.5066 | 314.3786 | 0 | 0 | 0 | 0 | 0 | 0 | 1027930.841 | 0 | 0 | 50.0373 | 0 | 0 | 0 | 0 | 1840.1513 | 7831.8629 | 1060808.553 | 6730 | 0.00015762
|  | S15 | SMS outgoing to other network | 278.1214 | 2371.565 | 142.6355 | 7.1936 | 29.9014 | 3.8431 | 1.5795 | 1.6772 | 16.7024 | 0 | 79.8793 | 0 | 0 | 0 | 0 | 0 | 0 | 130591.511 | 0 | 0 | 12.7138 | 108.4784 | 233.216 | 406.5262 | 405.6964 | 233.7785 | 994.9841 | 135920.0027 | 1710 | 7.9485e-05
|  | S16 | SMS incoming from other network | 190.2936 | 1622.6497 | 97.5927 | 4.9219 | 20.4589 | 2.6295 | 1.0807 | 1.1475 | 11.428 | 0 | 54.6542 | 0 | 0 | 0 | 0 | 0 | 0 | 89352.0865 | 0 | 0 | 8.6989 | 74.222 | 159.5689 | 278.1495 | 277.5817 | 159.9537 | 680.7786 | 92997.8966 | 1170 | 7.9485e-05
|  | S17 | Data services | 5079500.579 | 43313332.0223 | 2605039.5749 | 131380.8799 | 546107.5743 | 70188.8261 | 28846.849 | 30631.0338 | 305046.0226 | 2016340.9146 | 1458883.6615 | 1456959.4512 | 1336518.1319 | 242528.899 | 968491.3999 | 435821.13 | 116218.968 | 0 | 0 | 0 | 232199.6511 | 0 | 0 | 0 | 0 | 4269639.027 | 18171998.6458 | 82815673.2419 | 2436 | 0.033997
|  |  | Total | 13157591.0644 | 112195894.3632 | 6747916.434 | 340320.0501 | 1414599.7285 | 181812.3369 | 74722.9057 | 79344.5361 | 695335.2644 | 3564694.2812 | 2873410.1613 | 1456959.4512 | 1336518.1319 | 242528.899 | 968491.3999 | 435821.13 | 116218.968 | 1247874.4384 | 1328086.4457 | 19586.7655 | 457339.303 | 290174.3033 | 870522.9098 | 1087437.6473 | 1514338.4551 | 11059781.0623 | 47071503.0508 | 210828823.4869
|  |  |  | Ok | Ok | Ok | Ok | Ok | Ok | Ok | Ok | Ok | Ok | Ok | Ok | Ok | Ok | Ok | Ok | Ok | Ok | Ok | Ok | Ok | Ok | Ok | Ok | Ok | Ok | Ok | Ok
|  | 2017 | Service | 2TRX | BTS | BSC | 3TRX | Node B | RNC | 4TRX | eNodeB | MSC | HLR | INP | GGSN | SGSN | SGW | MME | PDN | PCRF | SMSC | MMSC | VMS | NMS | INT | IGW | RBIL | IBIL | BTS-BSC (microwave link) | BTS-BSC (fibre link) | total annual cost | total volumes | unit cost
[31 empty] | USD | Millions | USD
|  | S01 | On Net calls | 4284397.0555 | 36449311.9943 | 2122445.8869 | 138728.2059 | 600545.1928 | 61199.1315 | 57977.9104 | 87579.5073 | 175761.6257 | 848679.2924 | 621139.1787 | 0 | 0 | 0 | 0 | 0 | 0 | 0 | 0 | 0 | 98955.6846 | 0 | 0 | 0 | 0 | 3182920.1373 | 25062524.6261 | 73792165.4295 | 4016.25 | 0.018373
|  | S02 | Outgoing Calls to Other Networks | 423872.4869 | 3606075.7958 | 209982.0359 | 13724.9347 | 59414.3309 | 6054.6741 | 5735.9859 | 8664.5899 | 29743.9976 | 0 | 122903.5521 | 0 | 0 | 0 | 0 | 0 | 0 | 0 | 0 | 0 | 19580.161 | 0 | 405061.9661 | 0 | 704635.0016 | 314898.9827 | 2479535.5108 | 8409884.0061 | 703.5 | 0.011954
|  | S03 | Outgoing Calls to International | 318184.4426 | 2706939.5928 | 157625.2744 | 10302.7699 | 44600.0067 | 4545.0063 | 4305.7795 | 6504.1676 | 30571.7078 | 0 | 92258.8737 | 0 | 0 | 0 | 0 | 0 | 0 | 0 | 0 | 0 | 14698.0585 | 141432.7347 | 0 | 530023.7771 | 0 | 236382.3093 | 1861290.0078 | 6159664.5088 | 467.25 | 0.013183
|  | S04 | Incoming calls from Other Networks | 447176.5771 | 3804334.2773 | 221526.6406 | 14479.518 | 62680.8721 | 6387.5541 | 6051.3447 | 9140.9605 | 31379.2931 | 177158.8843 | 129660.6679 | 0 | 0 | 0 | 0 | 0 | 0 | 0 | 0 | 0 | 20656.6589 | 0 | 427331.8725 | 0 | 743375.1373 | 332211.8174 | 2615857.9215 | 9049409.9973 | 866.25 | 0.010447
|  | S05 | Incoming calls from international | 286239.1398 | 2435166.3898 | 141799.9025 | 9268.3852 | 40122.2242 | 4088.6936 | 3873.4849 | 5851.1577 | 27502.3482 | 113399.9615 | 82996.2031 | 0 | 0 | 0 | 0 | 0 | 0 | 0 | 0 | 0 | 13222.3926 | 127233.0727 | 0 | 476810.0815 | 0 | 212649.8339 | 1674418.9197 | 5654642.1909 | 535.5 | 0.01056
|  | S06 | Roaming Calls (all types of outbound roaming calls) | 7150.2122 | 60830.1032 | 3542.141 | 231.5229 | 1002.2473 | 102.135 | 96.7591 | 146.1611 | 687.0047 | 0 | 2073.2331 | 0 | 0 | 0 | 0 | 0 | 0 | 0 | 0 | 0 | 330.2935 | 3178.2637 | 0 | 11910.6467 | 0 | 5311.962 | 41826.7417 | 138419.4272 | 10.5 | 0.013183
|  | S07 | Roaming Calls (all types of inbound roaming calls) | 6381.3722 | 54289.2319 | 3161.2656 | 206.628 | 894.4788 | 91.1527 | 86.3549 | 130.4448 | 613.1332 | 2528.1216 | 1850.3048 | 0 | 0 | 0 | 0 | 0 | 0 | 0 | 0 | 0 | 294.778 | 2836.5149 | 0 | 10629.932 | 0 | 4740.7833 | 37329.2426 | 126063.7394 | 10.5 | 0.012006
|  | S08 | Voice mail | 6861.8972 | 58377.2765 | 3399.3127 | 222.1873 | 961.8341 | 98.0166 | 92.8575 | 140.2675 | 503.737 | 1359.2461 | 1989.635 | 0 | 0 | 0 | 0 | 0 | 0 | 0 | 0 | 19204.1033 | 316.9752 | 0 | 0 | 0 | 0 | 5097.77 | 40140.1796 | 138765.2957 | 10.5 | 0.013216
|  | S09 | Calls to Operator | 6573.5822 | 55924.4497 | 3256.4845 | 212.8517 | 921.4209 | 93.8983 | 88.9559 | 134.3739 | 539.3447 | 2604.2699 | 1906.0369 | 0 | 0 | 0 | 0 | 0 | 0 | 0 | 0 | 0 | 303.6569 | 0 | 0 | 0 | 0 | 4883.578 | 38453.6174 | 115896.5209 | 10.5 | 0.011038
|  | S10 | Video Call | 1195973.3658 | 10174688.7089 | 592472.8073 | 38725.4583 | 167639.9377 | 17083.508 | 16184.3162 | 24447.4909 | 47772.0617 | 189524.5126 | 173388.6716 | 0 | 0 | 0 | 0 | 0 | 0 | 0 | 0 | 0 | 27623.1081 | 0 | 0 | 0 | 0 | 888500.2161 | 6996109.7309 | 20550133.8941 | 350 | 0.058715
|  | S11 | MMS on net | 62688.1399 | 533316.4834 | 31055.0547 | 2029.8336 | 8787.015 | 895.4492 | 848.3171 | 1281.4397 | 2334.8298 | 12417.6461 | 9088.3406 | 0 | 0 | 0 | 0 | 0 | 0 | 0 | 966389.1319 | 0 | 1447.8928 | 0 | 0 | 0 | 0 | 46571.6273 | 366708.0877 | 2045859.2887 | 341.25 | 0.0059952
|  | S12 | MMS outgoing to other network | 20735.3078 | 176404.683 | 10272.0565 | 671.4065 | 2906.4742 | 296.187 | 280.5972 | 423.8608 | 1275.9572 | 0 | 6012.2869 | 0 | 0 | 0 | 0 | 0 | 0 | 0 | 319651.7898 | 0 | 957.8368 | 9216.828 | 19815.1209 | 34540.3631 | 34469.8562 | 15404.4613 | 121295.7521 | 774630.8252 | 225.75 | 0.0034314
|  | S13 | MMS incoming from other network | 964.4329 | 8204.869 | 477.7701 | 31.2282 | 135.1848 | 13.7761 | 13.051 | 19.7145 | 59.3468 | 382.0814 | 279.6412 | 0 | 0 | 0 | 0 | 0 | 0 | 0 | 14867.5251 | 0 | 44.5505 | 428.6897 | 921.6335 | 1606.5285 | 1603.2491 | 716.4866 | 5641.6629 | 36411.4221 | 10.5 | 0.0034678
|  | S14 | SMS on net | 1883.4428 | 16023.3033 | 933.038 | 60.9856 | 264.0027 | 26.9035 | 25.4874 | 38.5004 | 70.1491 | 373.0837 | 273.0559 | 0 | 0 | 0 | 0 | 0 | 0 | 1063889.3047 | 0 | 0 | 43.5014 | 0 | 0 | 0 | 0 | 1399.2279 | 11017.6135 | 1096321.6001 | 7066.5 | 0.00015514
|  | S15 | SMS outgoing to other network | 239.2784 | 2035.65 | 118.536 | 7.7478 | 33.5397 | 3.4179 | 3.238 | 4.8912 | 14.7241 | 0 | 69.3797 | 0 | 0 | 0 | 0 | 0 | 0 | 135159.7854 | 0 | 0 | 11.0531 | 106.3591 | 228.6597 | 398.584 | 397.7704 | 177.7622 | 1399.7117 | 140410.0885 | 1795.5 | 7.8201e-05
|  | S16 | SMS incoming from other network | 163.7168 | 1392.8131 | 81.1036 | 5.3011 | 22.9482 | 2.3386 | 2.2155 | 3.3466 | 10.0744 | 0 | 47.4704 | 0 | 0 | 0 | 0 | 0 | 0 | 92477.7479 | 0 | 0 | 7.5627 | 72.772 | 156.4514 | 272.7154 | 272.1587 | 121.6268 | 957.6975 | 96070.0606 | 1228.5 | 7.8201e-05
|  | S17 | Data services | 5410070.9467 | 46025931.1383 | 2680093.0632 | 175177.3765 | 758331.2326 | 77278.4686 | 73210.9103 | 110589.9714 | 332911.3242 | 2143319.1759 | 1568672.0819 | 1522287.1374 | 1396445.4257 | 593914.4516 | 2371680.4106 | 1067256.1848 | 284601.6493 | 0 | 0 | 0 | 249910.2055 | 0 | 0 | 0 | 0 | 4019194.1917 | 31647402.0901 | 102508277.4362 | 3166.5 | 0.032373
|  |  | Total | 12479555.3968 | 106169246.7602 | 6182242.3737 | 404086.3412 | 1749262.943 | 178260.3111 | 168877.5656 | 255100.8458 | 681750.6594 | 3491746.2756 | 2814608.6136 | 1522287.1374 | 1396445.4257 | 593914.4516 | 2371680.4106 | 1067256.1848 | 284601.6493 | 1291526.838 | 1300908.4468 | 19204.1033 | 448404.3703 | 284505.2347 | 853515.7041 | 1066192.6283 | 1484753.1733 | 9271182.7738 | 73001909.1135 | 230833025.7314
|  |  |  | Ok | Ok | Ok | Ok | Ok | Ok | Ok | Ok | Ok | Ok | Ok | Ok | Ok | Ok | Ok | Ok | Ok | Ok | Ok | Ok | Ok | Ok | Ok | Ok | Ok | Ok | Ok | Ok
|  | 2018 | Service | 2TRX | BTS | BSC | 3TRX | Node B | RNC | 4TRX | eNodeB | MSC | HLR | INP | GGSN | SGSN | SGW | MME | PDN | PCRF | SMSC | MMSC | VMS | NMS | INT | IGW | RBIL | IBIL | BTS-BSC (microwave link) | BTS-BSC (fibre link) | total annual cost | total volumes | unit cost
[31 empty] | USD | Millions | USD
|  | S01 | On Net calls | 3544485.3347 | 30217569.6563 | 1716133.7045 | 148454.6309 | 658589.3477 | 55305.0046 | 91304.2872 | 143185.2796 | 157895.5788 | 654617.3358 | 482962.091 | 0 | 0 | 0 | 0 | 0 | 0 | 0 | 0 | 0 | 88018.6663 | 0 | 0 | 0 | 0 | 2171820.7218 | 32951911.503 | 73082253.1423 | 4217.0625 | 0.01733
|  | S02 | Outgoing Calls to Other Networks | 350670.0696 | 2989544.6741 | 169783.9513 | 14687.2087 | 65156.8706 | 5471.5447 | 9033.0973 | 14165.8907 | 26720.5409 | 0 | 95562.7314 | 0 | 0 | 0 | 0 | 0 | 0 | 0 | 0 | 0 | 17416.0754 | 0 | 397416.0192 | 0 | 691334.3162 | 214866.8852 | 3260064.0175 | 8321893.8928 | 738.675 | 0.011266
|  | S03 | Outgoing Calls to International | 263234.2605 | 2244133.8732 | 127450.1497 | 11025.1112 | 48910.7059 | 4107.2739 | 6780.7916 | 10633.7783 | 27464.115 | 0 | 71735.1925 | 0 | 0 | 0 | 0 | 0 | 0 | 0 | 0 | 0 | 13073.5643 | 138763.0513 | 0 | 520019.052 | 0 | 161292.1391 | 2447202.1288 | 6095825.1875 | 490.6125 | 0.012425
|  | S04 | Incoming calls from Other Networks | 369949.5633 | 3153906.8842 | 179118.5051 | 15494.6969 | 68739.1309 | 5772.3648 | 9529.728 | 14944.7174 | 28189.6098 | 136649.1181 | 100816.6759 | 0 | 0 | 0 | 0 | 0 | 0 | 0 | 0 | 0 | 18373.594 | 0 | 419265.559 | 0 | 729343.1933 | 226680.0541 | 3439299.1136 | 8916072.5084 | 909.5625 | 0.0098026
|  | S05 | Incoming calls from international | 236805.8842 | 2018825.7605 | 114654.321 | 9918.2044 | 44000.1349 | 3694.9089 | 6100.009 | 9566.1608 | 24706.7537 | 87469.5322 | 64533.0728 | 0 | 0 | 0 | 0 | 0 | 0 | 0 | 0 | 0 | 11760.9955 | 124831.4221 | 0 | 467809.8177 | 0 | 145098.6188 | 2201506.2283 | 5571281.8248 | 562.275 | 0.0099085
|  | S06 | Roaming Calls (all types of outbound roaming calls) | 5915.3766 | 50429.9747 | 2864.0483 | 247.7553 | 1099.117 | 92.2983 | 152.3773 | 238.9613 | 617.1711 | 0 | 1612.0268 | 0 | 0 | 0 | 0 | 0 | 0 | 0 | 0 | 0 | 293.788 | 3118.2708 | 0 | 11685.8214 | 0 | 3624.5425 | 54993.3063 | 136984.8357 | 11.025 | 0.012425
|  | S07 | Roaming Calls (all types of inbound roaming calls) | 5279.3146 | 45007.3968 | 2556.0861 | 221.115 | 980.9324 | 82.3737 | 135.9927 | 213.2665 | 550.8086 | 1950.0325 | 1438.6906 | 0 | 0 | 0 | 0 | 0 | 0 | 0 | 0 | 0 | 262.1979 | 2782.9729 | 0 | 10429.2815 | 0 | 3234.8067 | 49080.0475 | 124205.316 | 11.025 | 0.011266
|  | S08 | Voice mail | 5676.8534 | 48396.508 | 2748.5625 | 237.7652 | 1054.7978 | 88.5766 | 146.2331 | 229.3258 | 452.5325 | 1048.4362 | 1547.0257 | 0 | 0 | 0 | 0 | 0 | 0 | 0 | 0 | 18841.6068 | 281.9417 | 0 | 0 | 0 | 0 | 3478.3915 | 52775.8342 | 137004.3909 | 11.025 | 0.012427
|  | S09 | Calls to Operator | 5438.3301 | 46363.0412 | 2633.0767 | 227.775 | 1010.4785 | 84.8549 | 140.0888 | 219.6902 | 484.5207 | 2008.7685 | 1482.0246 | 0 | 0 | 0 | 0 | 0 | 0 | 0 | 0 | 0 | 270.0954 | 0 | 0 | 0 | 0 | 3332.2406 | 50558.3622 | 114253.3476 | 11.025 | 0.010363
|  | S10 | Video Call | 1103853.6372 | 9410611.421 | 534452.8903 | 46232.9983 | 205103.4715 | 17223.5529 | 28434.7543 | 44591.9723 | 47879.1472 | 163093.1791 | 150408.144 | 0 | 0 | 0 | 0 | 0 | 0 | 0 | 0 | 0 | 27411.5184 | 0 | 0 | 0 | 0 | 676366.7999 | 10262163.313 | 22717826.7992 | 410 | 0.055409
|  | S11 | MMS on net | 51861.9516 | 442135.3135 | 25110.0046 | 2172.148 | 9636.3014 | 809.2079 | 1335.9397 | 2095.0483 | 2097.496 | 9578.184 | 7066.5708 | 0 | 0 | 0 | 0 | 0 | 0 | 0 | 947235.5094 | 0 | 1287.8653 | 0 | 0 | 0 | 0 | 31777.4939 | 482143.4645 | 2016342.4989 | 358.3125 | 0.0056273
|  | S12 | MMS outgoing to other network | 17154.3378 | 146244.7575 | 8305.6169 | 718.4797 | 3187.392 | 267.6611 | 441.8877 | 692.9775 | 1146.257 | 0 | 4674.8084 | 0 | 0 | 0 | 0 | 0 | 0 | 0 | 313316.3608 | 0 | 851.9725 | 9042.8512 | 19441.0908 | 33888.3794 | 33819.2034 | 10511.0172 | 159478.2229 | 763183.2739 | 237.0375 | 0.0032197
|  | S13 | MMS incoming from other network | 797.8762 | 6802.0817 | 386.3078 | 33.4177 | 148.2508 | 12.4494 | 20.5529 | 32.2315 | 53.3143 | 294.7134 | 217.4329 | 0 | 0 | 0 | 0 | 0 | 0 | 0 | 14572.854 | 0 | 39.6266 | 420.5977 | 904.2368 | 1576.2037 | 1572.9862 | 488.8845 | 7417.5918 | 35791.6098 | 11.025 | 0.0032464
|  | S14 | SMS on net | 1558.1738 | 13283.7976 | 754.4211 | 65.2614 | 289.5192 | 24.3124 | 40.1378 | 62.945 | 63.0185 | 287.7731 | 212.3126 | 0 | 0 | 0 | 0 | 0 | 0 | 1080046.2233 | 0 | 0 | 38.6935 | 0 | 0 | 0 | 0 | 954.7435 | 14485.8282 | 1112167.161 | 7419.825 | 0.00014989
|  | S15 | SMS outgoing to other network | 197.9552 | 1687.6147 | 95.844 | 8.291 | 36.7814 | 3.0887 | 5.0992 | 7.9967 | 13.2274 | 0 | 53.9457 | 0 | 0 | 0 | 0 | 0 | 0 | 137212.4102 | 0 | 0 | 9.8315 | 104.3514 | 224.3436 | 391.0604 | 390.2621 | 121.2936 | 1840.3244 | 142403.7212 | 1885.275 | 7.5535e-05
|  | S16 | SMS incoming from other network | 135.443 | 1154.6837 | 65.5775 | 5.6728 | 25.1662 | 2.1133 | 3.4889 | 5.4714 | 9.0503 | 0 | 36.9102 | 0 | 0 | 0 | 0 | 0 | 0 | 93882.1754 | 0 | 0 | 6.7268 | 71.3983 | 153.4982 | 267.5676 | 267.0214 | 82.9903 | 1259.1693 | 97434.125 | 1289.925 | 7.5535e-05
|  | S17 | Data services | 5245997.1026 | 44723356.9606 | 2539954.7723 | 219719.5051 | 974741.742 | 81853.8848 | 135134.4359 | 211920.6291 | 350538.7966 | 1937725.9729 | 1429611.0666 | 1492115.7374 | 1368768.1811 | 1164286.3927 | 4649348.4411 | 2092206.7985 | 557921.8129 | 0 | 0 | 0 | 260543.1395 | 0 | 0 | 0 | 0 | 3214391.9746 | 48770305.4033 | 121420442.7496 | 3897 | 0.031157
|  |  | Total | 11209011.4645 | 95559454.3993 | 5427067.8397 | 469470.0366 | 2082710.1402 | 174895.4707 | 288738.9015 | 452806.3426 | 668881.9386 | 2994723.0457 | 2413970.7226 | 1492115.7374 | 1368768.1811 | 1164286.3927 | 4649348.4411 | 2092206.7985 | 557921.8129 | 1311140.809 | 1275124.7242 | 18841.6068 | 439940.2925 | 279134.9158 | 837404.7475 | 1046067.1836 | 1456726.9826 | 6868123.5979 | 104206483.8588 | 250805366.3845
|  |  |  | Ok | Ok | Ok | Ok | Ok | Ok | Ok | Ok | Ok | Ok | Ok | Ok | Ok | Ok | Ok | Ok | Ok | Ok | Ok | Ok | Ok | Ok | Ok | Ok | Ok | Ok | Ok | Ok
|  | 2019 | Service | 2TRX | BTS | BSC | 3TRX | Node B | RNC | 4TRX | eNodeB | MSC | HLR | INP | GGSN | SGSN | SGW | MME | PDN | PCRF | SMSC | MMSC | VMS | NMS | INT | IGW | RBIL | IBIL | BTS-BSC (microwave link) | BTS-BSC (fibre link) | total annual cost | total volumes | unit cost
[31 empty] | USD | Millions | USD
|  | S01 | On Net calls | 2714488.0792 | 23187029.4269 | 1238548.1255 | 151547.7745 | 695703.2809 | 49649.2301 | 136957.5868 | 202120.8262 | 140738.3896 | 490683.9684 | 364927.3277 | 0 | 0 | 0 | 0 | 0 | 0 | 0 | 0 | 0 | 77667.6059 | 0 | 0 | 0 | 0 | 1108445.7263 | 41232415.4937 | 71790922.8417 | 4427.9156 | 0.016213
|  | S02 | Outgoing Calls to Other Networks | 268555.1311 | 2293985.2913 | 122534.5054 | 14993.2257 | 68828.7001 | 4911.9963 | 13549.7603 | 19996.6194 | 23817.0437 | 0 | 72207.4317 | 0 | 0 | 0 | 0 | 0 | 0 | 0 | 0 | 0 | 15367.932 | 0 | 363672.2116 | 0 | 674810.1202 | 109662.9562 | 4079287.3001 | 8146180.225 | 775.6087 | 0.010503
|  | S03 | Outgoing Calls to International | 201593.7984 | 1722004.7392 | 91981.8448 | 11254.8262 | 51667.0042 | 3687.2429 | 10171.2733 | 15010.6775 | 24479.8198 | 0 | 54203.2855 | 0 | 0 | 0 | 0 | 0 | 0 | 0 | 0 | 0 | 11536.1035 | 126980.9553 | 0 | 507589.6144 | 0 | 82319.6779 | 3062160.8996 | 5976641.7626 | 515.1431 | 0.011602
|  | S04 | Incoming calls from Other Networks | 283320.0266 | 2420106.3343 | 129271.3313 | 15817.5384 | 72612.8339 | 5182.053 | 14294.7127 | 21096.0138 | 25126.4812 | 102428.5913 | 76177.3249 | 0 | 0 | 0 | 0 | 0 | 0 | 0 | 0 | 0 | 16212.8457 | 0 | 383666.5502 | 0 | 711910.5134 | 115692.1171 | 4303562.4822 | 8696477.7501 | 955.0406 | 0.0091059
|  | S05 | Incoming calls from international | 181354.0441 | 1549117.7103 | 82746.9876 | 10124.8563 | 46479.7044 | 3317.0485 | 9150.0907 | 13503.6251 | 22022.0778 | 65564.8649 | 48761.3463 | 0 | 0 | 0 | 0 | 0 | 0 | 0 | 0 | 0 | 10377.8937 | 114232.2331 | 0 | 456628.2794 | 0 | 74054.8897 | 2754723.9409 | 5442159.5929 | 590.3887 | 0.0092179
|  | S06 | Roaming Calls (all types of outbound roaming calls) | 4530.1977 | 38696.7357 | 2067.0077 | 252.9174 | 1161.0563 | 82.8594 | 228.5679 | 337.3186 | 550.1083 | 0 | 1218.0514 | 0 | 0 | 0 | 0 | 0 | 0 | 0 | 0 | 0 | 259.2383 | 2853.5046 | 0 | 11406.5082 | 0 | 1849.8804 | 68812.6045 | 134306.5565 | 11.5762 | 0.011602
|  | S07 | Roaming Calls (all types of inbound roaming calls) | 4043.0797 | 34535.7964 | 1844.7489 | 225.722 | 1036.2115 | 73.9498 | 203.9907 | 301.0478 | 490.9569 | 1461.6932 | 1087.0781 | 0 | 0 | 0 | 0 | 0 | 0 | 0 | 0 | 0 | 231.3632 | 2546.6762 | 0 | 10180.0019 | 0 | 1650.9685 | 61413.3997 | 121326.6845 | 11.5762 | 0.010481
|  | S08 | Voice mail | 4347.5285 | 37136.3835 | 1983.6607 | 242.7192 | 1114.2395 | 79.5183 | 219.3515 | 323.717 | 403.3596 | 785.8802 | 1168.9364 | 0 | 0 | 0 | 0 | 0 | 0 | 0 | 0 | 18391.2568 | 248.7851 | 0 | 0 | 0 | 0 | 1775.2885 | 66037.9027 | 134258.5273 | 11.5762 | 0.011598
|  | S09 | Calls to Operator | 4164.8592 | 35576.0312 | 1900.3136 | 232.5209 | 1067.4227 | 76.1772 | 210.135 | 310.1155 | 431.8719 | 1505.7201 | 1119.8214 | 0 | 0 | 0 | 0 | 0 | 0 | 0 | 0 | 0 | 238.332 | 0 | 0 | 0 | 0 | 1700.6965 | 63263.2009 | 111797.2181 | 11.5762 | 0.0096575
|  | S10 | Video Call | 903297.7404 | 7715926.7887 | 412150.5383 | 50430.4157 | 231508.5509 | 16521.7293 | 45575.2522 | 67259.5643 | 45600.929 | 130627.5679 | 121436.5364 | 0 | 0 | 0 | 0 | 0 | 0 | 0 | 0 | 0 | 25845.3789 | 0 | 0 | 0 | 0 | 368856.4808 | 13720873.5718 | 23855911.0447 | 460 | 0.051861
|  | S11 | MMS on net | 39717.656 | 339266.3487 | 18122.1015 | 2217.4061 | 10179.3424 | 726.4541 | 2003.9264 | 2957.3773 | 1869.5787 | 7179.5552 | 5339.518 | 0 | 0 | 0 | 0 | 0 | 0 | 0 | 923690.4249 | 0 | 1136.4114 | 0 | 0 | 0 | 0 | 16218.4783 | 603301.5612 | 1973926.1404 | 376.2281 | 0.0052466
|  | S12 | MMS outgoing to other network | 13137.3785 | 112218.8692 | 5994.2336 | 733.4497 | 3367.0133 | 240.2887 | 662.8372 | 978.2094 | 1021.7029 | 0 | 3532.2966 | 0 | 0 | 0 | 0 | 0 | 0 | 0 | 305528.3713 | 0 | 751.7799 | 8275.0406 | 17790.3862 | 33078.3831 | 33010.8606 | 5364.5736 | 199553.5933 | 745239.2677 | 248.8894 | 0.0029943
|  | S13 | MMS incoming from other network | 611.0409 | 5219.4823 | 278.8016 | 34.1139 | 156.6053 | 11.1762 | 30.8296 | 45.4981 | 47.5211 | 220.9094 | 164.2929 | 0 | 0 | 0 | 0 | 0 | 0 | 0 | 14210.6219 | 0 | 34.9665 | 384.8856 | 827.4598 | 1538.5294 | 1535.3889 | 249.5151 | 9281.5625 | 34883.2009 | 11.5762 | 0.0030133
|  | S14 | SMS on net | 1193.3028 | 10193.1363 | 544.4721 | 66.6212 | 305.8347 | 21.8261 | 60.2073 | 88.8533 | 56.1708 | 215.7072 | 160.4239 | 0 | 0 | 0 | 0 | 0 | 0 | 1107675.7692 | 0 | 0 | 34.1431 | 0 | 0 | 0 | 0 | 487.2784 | 18125.9799 | 1139229.7262 | 7790.8162 | 0.00014623
|  | S15 | SMS outgoing to other network | 151.6009 | 1294.9675 | 69.1714 | 8.4638 | 38.8542 | 2.7728 | 7.6489 | 11.2882 | 11.7901 | 0 | 40.7615 | 0 | 0 | 0 | 0 | 0 | 0 | 140722.5531 | 0 | 0 | 8.6753 | 95.4912 | 205.295 | 381.7133 | 380.9341 | 61.9054 | 2302.7805 | 145796.6672 | 1979.5387 | 7.3652e-05
|  | S16 | SMS incoming from other network | 103.7269 | 886.0304 | 47.3278 | 5.791 | 26.5844 | 1.8972 | 5.2335 | 7.7235 | 8.0669 | 0 | 27.8894 | 0 | 0 | 0 | 0 | 0 | 0 | 96283.8522 | 0 | 0 | 5.9357 | 65.3361 | 140.465 | 261.1722 | 260.6391 | 42.3563 | 1575.5867 | 99755.6144 | 1354.4213 | 7.3652e-05
|  | S17 | Data services | 4708953.6499 | 40223660.4717 | 2148569.2868 | 262897.2481 | 1206870.1016 | 86128.9187 | 237586.9444 | 350628.7649 | 366218.5286 | 1702426.3852 | 1266114.1412 | 1364087.5927 | 1251323.6382 | 2043623.0776 | 8160806.3358 | 3672362.8511 | 979296.7603 | 0 | 0 | 0 | 269467.4985 | 0 | 0 | 0 | 0 | 1922874.3677 | 71527863.7343 | 143751760.2971 | 4796.0237 | 0.029973
|  |  | Total | 9333562.8408 | 79726854.5437 | 4258654.4584 | 521085.6102 | 2392123.3402 | 170715.1386 | 470918.3485 | 694977.2399 | 652894.3969 | 2503100.843 | 2017686.4633 | 1364087.5927 | 1251323.6382 | 2043623.0776 | 8160806.3358 | 3672362.8511 | 979296.7603 | 1344682.1745 | 1243429.4182 | 18391.2568 | 429424.8885 | 255434.1226 | 766302.3679 | 1021064.2021 | 1421908.4563 | 3811307.1565 | 141774555.5946 | 272300573.1172
|  |  |  | Ok | Ok | Ok | Ok | Ok | Ok | Ok | Ok | Ok | Ok | Ok | Ok | Ok | Ok | Ok | Ok | Ok | Ok | Ok | Ok | Ok | Ok | Ok | Ok | Ok | Ok | Ok | Ok
|  | 2020 | Service | 2TRX | BTS | BSC | 3TRX | Node B | RNC | 4TRX | eNodeB | MSC | HLR | INP | GGSN | SGSN | SGW | MME | PDN | PCRF | SMSC | MMSC | VMS | NMS | INT | IGW | RBIL | IBIL | BTS-BSC (microwave link) | BTS-BSC (fibre link) | total annual cost | total volumes | unit cost
[31 empty] | USD | Millions | USD
|  | S01 | On Net calls | 1810867.3258 | 15502633.7666 | 754008.723 | 145226.9901 | 699126.01 | 177036.0938 | 187757.5939 | 260199.893 | 124588.8951 | 319896.907 | 239716.3085 | 0 | 0 | 0 | 0 | 0 | 0 | 0 | 0 | 0 | 68092.9044 | 0 | 0 | 0 | 0 | 0 | 49962812.2755 | 70251963.6867 | 4649.3114 | 0.01511
|  | S02 | Outgoing Calls to Other Networks | 179156.3263 | 1533737.3832 | 74597.09 | 14367.8853 | 69167.3243 | 17514.8868 | 18575.6075 | 25742.6131 | 21084.0778 | 0 | 47432.1808 | 0 | 0 | 0 | 0 | 0 | 0 | 0 | 0 | 0 | 13473.4052 | 0 | 307441.8584 | 0 | 658237.1246 | 0 | 4943020.2706 | 7923548.0338 | 814.3892 | 0.0097294
|  | S03 | Outgoing Calls to International | 134485.6238 | 1151316.4677 | 55997.1081 | 10785.4077 | 51921.1961 | 13147.7382 | 13943.9796 | 19323.9695 | 21670.8015 | 0 | 35605.4768 | 0 | 0 | 0 | 0 | 0 | 0 | 0 | 0 | 0 | 10113.9565 | 107347.3849 | 0 | 495123.4699 | 0 | 0 | 3710531.3466 | 5831313.9271 | 540.9003 | 0.010781
|  | S04 | Incoming calls from Other Networks | 189006.164 | 1618060.7479 | 78698.3642 | 15157.8174 | 72970.0754 | 18477.8379 | 19596.8761 | 27157.9165 | 22243.2595 | 66777.3794 | 50039.9552 | 0 | 0 | 0 | 0 | 0 | 0 | 0 | 0 | 0 | 14214.1597 | 0 | 324344.7078 | 0 | 694426.3509 | 0 | 5214782.6374 | 8425954.2493 | 1002.7927 | 0.0084025
|  | S05 | Incoming calls from international | 120983.4427 | 1035725.7966 | 50375.0716 | 9702.5668 | 46708.3758 | 11827.7224 | 12544.0223 | 17383.8682 | 19495.0813 | 42744.4115 | 32030.7334 | 0 | 0 | 0 | 0 | 0 | 0 | 0 | 0 | 0 | 9098.5285 | 96569.8475 | 0 | 445413.7196 | 0 | 0 | 3337998.841 | 5288602.0292 | 619.9082 | 0.0085313
|  | S06 | Roaming Calls (all types of outbound roaming calls) | 3022.1489 | 25872.2802 | 1258.362 | 242.3687 | 1166.7685 | 295.4548 | 313.3479 | 434.2465 | 486.9843 | 0 | 800.1231 | 0 | 0 | 0 | 0 | 0 | 0 | 0 | 0 | 0 | 227.2799 | 2412.3008 | 0 | 11126.3701 | 0 | 0 | 83382.7269 | 131040.7624 | 12.1551 | 0.010781
|  | S07 | Roaming Calls (all types of inbound roaming calls) | 2697.1866 | 23090.3146 | 1123.0542 | 216.3076 | 1041.3095 | 263.6855 | 279.6545 | 387.5533 | 434.6204 | 952.9375 | 714.0883 | 0 | 0 | 0 | 0 | 0 | 0 | 0 | 0 | 0 | 202.8412 | 2152.9136 | 0 | 9929.9862 | 0 | 0 | 74416.8423 | 117903.2953 | 12.1551 | 0.0096999
|  | S08 | Voice mail | 2900.288 | 24829.0431 | 1207.6216 | 232.5958 | 1119.7213 | 283.5413 | 300.7129 | 416.7366 | 357.0748 | 512.3474 | 767.86 | 0 | 0 | 0 | 0 | 0 | 0 | 0 | 0 | 17939.5769 | 218.1154 | 0 | 0 | 0 | 0 | 0 | 80020.5202 | 131105.7551 | 12.1551 | 0.010786
|  | S09 | Calls to Operator | 2778.4272 | 23785.806 | 1156.8812 | 222.8228 | 1072.6742 | 271.6278 | 288.0779 | 399.2266 | 382.3153 | 981.6404 | 735.597 | 0 | 0 | 0 | 0 | 0 | 0 | 0 | 0 | 0 | 208.9509 | 0 | 0 | 0 | 0 | 0 | 76658.3134 | 108942.3607 | 12.1551 | 0.0089627
|  | S10 | Video Call | 648762.6373 | 5553984.781 | 270131.7102 | 52029.1265 | 250469.3898 | 63425.0789 | 67266.1713 | 93219.4018 | 43460.6943 | 91685.1977 | 85880.938 | 0 | 0 | 0 | 0 | 0 | 0 | 0 | 0 | 0 | 24395.0132 | 0 | 0 | 0 | 0 | 0 | 17899713.2469 | 25144423.3869 | 520 | 0.048355
|  | S11 | MMS on net | 26496.1214 | 226830.348 | 11032.4519 | 2124.9221 | 10229.4229 | 2590.3443 | 2747.2184 | 3807.1745 | 1655.0477 | 4680.6451 | 3507.4642 | 0 | 0 | 0 | 0 | 0 | 0 | 0 | 900109.2357 | 0 | 996.317 | 0 | 0 | 0 | 0 | 0 | 731042.3677 | 1927849.0807 | 395.0395 | 0.0048801
|  | S12 | MMS outgoing to other network | 8764.1017 | 75028.4997 | 3649.1956 | 702.8588 | 3383.5783 | 856.8062 | 908.6953 | 1259.2962 | 904.4642 | 0 | 2320.3225 | 0 | 0 | 0 | 0 | 0 | 0 | 0 | 297728.4395 | 0 | 659.102 | 6995.5685 | 15039.6682 | 32265.9948 | 32200.1305 | 0 | 241806.3216 | 724473.0437 | 261.3338 | 0.0027722
|  | S13 | MMS incoming from other network | 407.6326 | 3489.6977 | 169.73 | 32.6911 | 157.3757 | 39.8515 | 42.2649 | 58.5719 | 42.0681 | 144.0198 | 107.922 | 0 | 0 | 0 | 0 | 0 | 0 | 0 | 13847.8344 | 0 | 30.6559 | 325.3753 | 699.5195 | 1500.7439 | 1497.6805 | 0 | 11246.8057 | 33840.4405 | 12.1551 | 0.0027841
|  | S14 | SMS on net | 796.0665 | 6815.0368 | 331.4661 | 63.8425 | 307.3394 | 77.826 | 82.5392 | 114.3852 | 49.7253 | 140.6283 | 105.3805 | 0 | 0 | 0 | 0 | 0 | 0 | 1132482.6849 | 0 | 0 | 29.934 | 0 | 0 | 0 | 0 | 0 | 21963.9069 | 1163360.7615 | 8180.3571 | 0.00014221
|  | S15 | SMS outgoing to other network | 101.1347 | 865.8033 | 42.1105 | 8.1108 | 39.0453 | 9.8873 | 10.486 | 14.5318 | 10.4372 | 0 | 26.7757 | 0 | 0 | 0 | 0 | 0 | 0 | 143874.1004 | 0 | 0 | 7.6058 | 80.7265 | 173.5526 | 372.3386 | 371.5785 | 0 | 2790.3626 | 148798.5878 | 2078.5157 | 7.1589e-05
|  | S16 | SMS incoming from other network | 69.1975 | 592.3918 | 28.8124 | 5.5495 | 26.7152 | 6.765 | 7.1747 | 9.9428 | 7.1412 | 0 | 18.3202 | 0 | 0 | 0 | 0 | 0 | 0 | 98440.1739 | 0 | 0 | 5.204 | 55.2339 | 118.7465 | 254.758 | 254.2379 | 0 | 1909.1955 | 101809.5601 | 1422.1423 | 7.1589e-05
|  | S17 | Data services | 3682007.9677 | 31521260.6888 | 1533114.0422 | 295287.7482 | 1421521.8876 | 359964.6968 | 381764.5538 | 529060.3379 | 379986.9525 | 1300882.6696 | 974822.7773 | 974793.1327 | 894210.6767 | 3429720.7675 | 13695914.5142 | 6163161.5314 | 1643509.7417 | 0 | 0 | 0 | 276904.4567 | 0 | 0 | 0 | 0 | 0 | 101588598.0531 | 171046487.1964 | 5902.4489 | 0.028979
|  |  | Total | 6813301.7926 | 58327918.853 | 2836921.7948 | 546409.6117 | 2630428.2092 | 666089.8443 | 706428.9761 | 978989.6655 | 636859.6404 | 1829398.7838 | 1474632.2236 | 974793.1327 | 894210.6767 | 3429720.7675 | 13695914.5142 | 6163161.5314 | 1643509.7417 | 1374796.9593 | 1211685.5095 | 17939.5769 | 418878.4302 | 215939.351 | 647818.0531 | 995987.3812 | 1386987.103 | 0 | 187982694.0338 | 298501416.1573
|  |  |  | Ok | Ok | Ok | Ok | Ok | Ok | Ok | Ok | Ok | Ok | Ok | Ok | Ok | Ok | Ok | Ok | Ok | Ok | Ok | Ok | Ok | Ok | Ok | Ok | Ok | Ok | Ok | Ok

## 10.Mark ups
10 | Mark ups
| Function: | Identify the relevant mark-ups for common costs and retail costs
| Inputs: | None
| Transfers: | Subscriber numbers from 1. Coverage
Retail and Common Costs taken from 5. Indirect OPEX
| Calculations: | Compute mark-ups from accounting cost data and compare with input assumptions
| Outputs: | Mark-ups on 9. LRIC to be used to derive 11. LRIC+.
| 10.01 | Network opex & common cost mark-ups
|  | Growth factors |  | Unit | 2016 | 2017 | 2018 | 2019 | 2020
|  | Subscriber numbers |  | # | 6000000 | 6360000 | 6614400 | 6812832 | 7017216.96
|  | Subscriber growth rate |  | % | 6% | 6% | 4% | 3% | 3%
|  | Growth rate in Network opex |  | % | 3.117% | 3.117% | 2.078% | 1.558% | 1.558%
|  | Growth rate in Retail opex |  | % | 64.68% | 6% | 4% | 3% | 3%
|  | Growth rate in Common opex |  | % | 7.398% | 7.398% | 4.932% | 3.699% | 3.699%
|  | Growth in opex overall |  | % | 34.17% | 34.17% | 22.78% | 17.08% | 17.08%
|  | Mark-ups to recover common costs and other costs |  | Unit | 2016 | 2017 | 2018 | 2019 | 2020
|  | Total annual network costs (capex+opex+lease) |  | USD | 210828823.4869 | 230833025.7314 | 250805366.3845 | 272300573.1172 | 298501416.1573
|  | Network opex (not included above) |  | USD | 0 | 0 | 0 | 0 | 0
|  | Retail opex |  | USD | 76022500 | 80583850 | 83807204 | 86321420.12 | 88911062.7236
|  | Common opex |  | USD | 27727500 | 29778803.3795 | 31247510.3794 | 32403368.7085 | 33601982.7152
|  | Network opex as a % of network |  | % | 0% | 0% | 0% | 0% | 0%
|  | Common cost as a % of network + retail |  | % | 9.666% | 9.562% | 9.338% | 9.036% | 8.673%
|  | Working capital (= 40 days of Opex) |  | USD | 13980273.9726 | 18757011.5498 | 23029570.7324 | 26963907.646 | 31570380.7071
|  | Working capital as a % of marked up network costs |  | % | 6.047% | 7.417% | 8.398% | 9.082% | 9.732%
|  | Summary of mark-ups (applied sequentially) |  | Unit | 2016 | 2017 | 2018 | 2019 | 2020
|  | Indirect network opex |  | % | 0% | 0% | 0% | 0% | 0%
|  | Common costs |  | % | 9.666% | 9.562% | 9.338% | 9.036% | 8.673%
|  | Working capital |  | % | 6.047% | 7.417% | 8.398% | 9.082% | 9.732%
|  | Overall mark-up |  |  | 16.3% | 17.69% | 18.52% | 18.94% | 19.25%
| 10.02 | Retail cost mark-ups
Network costs marked up for network opex and common costs
|  | Service | Retail? | Unit | 2016 | 2017 | 2018 | 2019 | 2020
|  | On Net calls | Yes | USD | 86999142.5201 | 86844635.9657 | 86617570.9391 | 85386530.4143 | 83775277.1357
|  | Outgoing Calls to Other Networks | Yes | USD | 9921389.3372 | 9897437.0894 | 9863163.8136 | 9688885.9762 | 9448809.6503
|  | Outgoing Calls to International | Yes | USD | 7266852.1704 | 7249195.3424 | 7224812.4258 | 7108485.0763 | 6953826.1235
|  | Incoming calls from Other Networks | No | USD | 0 | 0 | 0 | 0 | 0
|  | Incoming calls from international | No | USD | 0 | 0 | 0 | 0 | 0
|  | Roaming Calls (all types of outbound roaming calls) | Yes | USD | 163300.0488 | 162903.2661 | 162355.3354 | 159741.2377 | 156265.7556
|  | Roaming Calls (all types of inbound roaming calls) | No | USD | 0 | 0 | 0 | 0 | 0
|  | Voice mail | Yes | USD | 163954.0584 | 163310.3124 | 162378.5124 | 159684.1129 | 156343.2592
|  | Calls to Operator | Yes | USD | 137082.0156 | 136396.4739 | 135413.8251 | 132969.1301 | 129913.4712
|  | Video Call | Yes | USD | 21797645.5019 | 24185072.8555 | 26925318.9353 | 28373691.1763 | 29984657.0418
|  | MMS on net | Yes | USD | 2419999.2198 | 2407733.9936 | 2389782.4975 | 2347743.9452 | 2298954.8268
|  | MMS outgoing to other network | Yes | USD | 916520.6595 | 911648.7046 | 904529.8759 | 886371.0463 | 863932.1498
|  | MMS incoming from other network | No | USD | 0 | 0 | 0 | 0 | 0
|  | SMS on net | Yes | USD | 1233691.2712 | 1290240.6334 | 1318147.8925 | 1354974.5541 | 1387304.569
|  | SMS outgoing to other network | Yes | USD | 158071.2377 | 165246.0387 | 168777.8345 | 173407.3203 | 177441.9144
|  | SMS incoming from other network | No | USD | 0 | 0 | 0 | 0 | 0
|  | Data services | Yes | USD | 96312358.0685 | 120640097.5714 | 143908313.7303 | 170975153.4992 | 203972474.4475
|  | Total |  | Unit | 227490006.1092 | 254053918.2471 | 279780565.6174 | 306747637.4891 | 339305200.3448
|  |  |  | Unit | 2016 | 2017 | 2018 | 2019 | 2020
|  | Retail opex |  | USD | 76022500 | 80583850 | 83807204 | 86321420.12 | 88911062.7236
|  | Retail opex as % of marked-up network costs |  | % | 33.42% | 31.72% | 29.95% | 28.14% | 26.2%

## 11.LRIC+
11 | LRIC+
| Function: | Calculate LRIC+ mark-up for each service
| Inputs: | None
| Transfers: | Network costs by service taken from 9. LRIC
| Calculations: | Calculate mark-up for each service
| Outputs: | Results transferred to B. Control Panel and E. Graphs
| 11.01 | Network LRIC and mark-ups by service
2016
[6 empty] | USD |  |  |  | NOP
|  |  | Service | Unit |  | LRIC | Mark up | LRIC+mark up |  | LRIC | Mark up | LRIC+mark up
|  | S01 | On Net calls | Voice Minutes |  | 0.019558 | 0.0031873 | 0.022745 |  | 0.039115 | 0.0063747 | 0.04549
|  | S02 | Outgoing Calls to Other Networks | Voice Minutes |  | 0.012733 | 0.0020751 | 0.014808 |  | 0.025466 | 0.0041502 | 0.029616
|  | S03 | Outgoing Calls to International | Voice Minutes |  | 0.014042 | 0.0022884 | 0.01633 |  | 0.028083 | 0.0045768 | 0.03266
|  | S04 | Incoming calls from Other Networks | Voice Minutes |  | 0.011159 | 0.0018187 | 0.012978 |  | 0.022319 | 0.0036373 | 0.025956
|  | S05 | Incoming calls from international | Voice Minutes |  | 0.011281 | 0.0018385 | 0.013119 |  | 0.022562 | 0.0036769 | 0.026239
|  | S06 | Roaming Calls (all types of outbound roaming calls) | Voice Minutes |  | 0.014042 | 0.0022884 | 0.01633 |  | 0.028083 | 0.0045768 | 0.03266
|  | S07 | Roaming Calls (all types of inbound roaming calls) | Voice Minutes |  | 0.012826 | 0.0020903 | 0.014917 |  | 0.025652 | 0.0041806 | 0.029833
|  | S08 | Voice mail | Voice Minutes |  | 0.014098 | 0.0022976 | 0.016395 |  | 0.028196 | 0.0045951 | 0.032791
|  | S09 | Calls to Operator | Voice Minutes |  | 0.011787 | 0.001921 | 0.013708 |  | 0.023574 | 0.003842 | 0.027416
|  | S10 | Video Call | Video minutes |  | 0.062477 | 0.010182 | 0.072659 |  | 0.12495 | 0.020364 | 0.14532
|  | S11 | MMS on net | MMS |  | 0.0064027 | 0.0010435 | 0.0074462 |  | 0.012805 | 0.0020869 | 0.014892
|  | S12 | MMS outgoing to other network | MMS |  | 0.0036655 | 0.00059738 | 0.0042629 |  | 0.007331 | 0.0011948 | 0.0085258
|  | S13 | MMS incoming from other network | MMS |  | 0.00371 | 0.00060463 | 0.0043146 |  | 0.00742 | 0.0012093 | 0.0086293
|  | S14 | SMS on net | SMS |  | 0.00015762 | 2.5688e-05 | 0.00018331 |  | 0.00031525 | 5.1377e-05 | 0.00036662
|  | S15 | SMS outgoing to other network | SMS |  | 7.9485e-05 | 1.2954e-05 | 9.2439e-05 |  | 0.00015897 | 2.5908e-05 | 0.00018488
|  | S16 | SMS incoming from other network | SMS |  | 7.9485e-05 | 1.2954e-05 | 9.2439e-05 |  | 0.00015897 | 2.5908e-05 | 0.00018488
|  | S17 | Data services | Mbytes |  | 0.033997 | 0.0055405 | 0.039537 |  | 0.067993 | 0.011081 | 0.079074
2017
[6 empty] | USD |  |  |  | NOP
|  |  | Service | Unit |  | LRIC | Mark up | LRIC+mark up |  | LRIC | Mark up | LRIC+mark up
|  | S01 | On Net calls | Voice Minutes |  | 0.018373 | 0.0032499 | 0.021623 |  | 0.036747 | 0.0064998 | 0.043247
|  | S02 | Outgoing Calls to Other Networks | Voice Minutes |  | 0.011954 | 0.0021145 | 0.014069 |  | 0.023909 | 0.004229 | 0.028138
|  | S03 | Outgoing Calls to International | Voice Minutes |  | 0.013183 | 0.0023318 | 0.015515 |  | 0.026366 | 0.0046636 | 0.031029
|  | S04 | Incoming calls from Other Networks | Voice Minutes |  | 0.010447 | 0.0018478 | 0.012294 |  | 0.020893 | 0.0036956 | 0.024589
|  | S05 | Incoming calls from international | Voice Minutes |  | 0.01056 | 0.0018678 | 0.012427 |  | 0.021119 | 0.0037356 | 0.024855
|  | S06 | Roaming Calls (all types of outbound roaming calls) | Voice Minutes |  | 0.013183 | 0.0023318 | 0.015515 |  | 0.026366 | 0.0046636 | 0.031029
|  | S07 | Roaming Calls (all types of inbound roaming calls) | Voice Minutes |  | 0.012006 | 0.0021237 | 0.01413 |  | 0.024012 | 0.0042473 | 0.028259
|  | S08 | Voice mail | Voice Minutes |  | 0.013216 | 0.0023376 | 0.015553 |  | 0.026431 | 0.0046752 | 0.031107
|  | S09 | Calls to Operator | Voice Minutes |  | 0.011038 | 0.0019524 | 0.01299 |  | 0.022076 | 0.0039048 | 0.02598
|  | S10 | Video Call | Video minutes |  | 0.058715 | 0.010386 | 0.0691 |  | 0.11743 | 0.020771 | 0.1382
|  | S11 | MMS on net | MMS |  | 0.0059952 | 0.0010604 | 0.0070556 |  | 0.01199 | 0.0021209 | 0.014111
|  | S12 | MMS outgoing to other network | MMS |  | 0.0034314 | 0.00060695 | 0.0040383 |  | 0.0068627 | 0.0012139 | 0.0080766
|  | S13 | MMS incoming from other network | MMS |  | 0.0034678 | 0.00061338 | 0.0040811 |  | 0.0069355 | 0.0012268 | 0.0081623
|  | S14 | SMS on net | SMS |  | 0.00015514 | 2.7442e-05 | 0.00018259 |  | 0.00031029 | 5.4884e-05 | 0.00036517
|  | S15 | SMS outgoing to other network | SMS |  | 7.8201e-05 | 1.3832e-05 | 9.2033e-05 |  | 0.0001564 | 2.7665e-05 | 0.00018407
|  | S16 | SMS incoming from other network | SMS |  | 7.8201e-05 | 1.3832e-05 | 9.2033e-05 |  | 0.0001564 | 2.7665e-05 | 0.00018407
|  | S17 | Data services | Mbytes |  | 0.032373 | 0.0057261 | 0.038099 |  | 0.064745 | 0.011452 | 0.076198
2018
[6 empty] | USD |  |  |  | NOP
|  |  | Service | Unit |  | LRIC | Mark up | LRIC+mark up |  | LRIC | Mark up | LRIC+mark up
|  | S01 | On Net calls | Voice Minutes |  | 0.01733 | 0.0032097 | 0.02054 |  | 0.03466 | 0.0064193 | 0.04108
|  | S02 | Outgoing Calls to Other Networks | Voice Minutes |  | 0.011266 | 0.0020865 | 0.013353 |  | 0.022532 | 0.0041731 | 0.026705
|  | S03 | Outgoing Calls to International | Voice Minutes |  | 0.012425 | 0.0023012 | 0.014726 |  | 0.02485 | 0.0046024 | 0.029452
|  | S04 | Incoming calls from Other Networks | Voice Minutes |  | 0.0098026 | 0.0018155 | 0.011618 |  | 0.019605 | 0.003631 | 0.023236
|  | S05 | Incoming calls from international | Voice Minutes |  | 0.0099085 | 0.0018351 | 0.011744 |  | 0.019817 | 0.0036702 | 0.023487
|  | S06 | Roaming Calls (all types of outbound roaming calls) | Voice Minutes |  | 0.012425 | 0.0023012 | 0.014726 |  | 0.02485 | 0.0046024 | 0.029452
|  | S07 | Roaming Calls (all types of inbound roaming calls) | Voice Minutes |  | 0.011266 | 0.0020865 | 0.013352 |  | 0.022532 | 0.004173 | 0.026705
|  | S08 | Voice mail | Voice Minutes |  | 0.012427 | 0.0023015 | 0.014728 |  | 0.024853 | 0.004603 | 0.029456
|  | S09 | Calls to Operator | Voice Minutes |  | 0.010363 | 0.0019193 | 0.012282 |  | 0.020726 | 0.0038386 | 0.024565
|  | S10 | Video Call | Video minutes |  | 0.055409 | 0.010262 | 0.065672 |  | 0.11082 | 0.020524 | 0.13134
|  | S11 | MMS on net | MMS |  | 0.0056273 | 0.0010422 | 0.0066695 |  | 0.011255 | 0.0020844 | 0.013339
|  | S12 | MMS outgoing to other network | MMS |  | 0.0032197 | 0.0005963 | 0.003816 |  | 0.0064393 | 0.0011926 | 0.007632
|  | S13 | MMS incoming from other network | MMS |  | 0.0032464 | 0.00060126 | 0.0038477 |  | 0.0064928 | 0.0012025 | 0.0076953
|  | S14 | SMS on net | SMS |  | 0.00014989 | 2.7761e-05 | 0.00017765 |  | 0.00029978 | 5.5522e-05 | 0.0003553
|  | S15 | SMS outgoing to other network | SMS |  | 7.5535e-05 | 1.399e-05 | 8.9524e-05 |  | 0.00015107 | 2.7979e-05 | 0.00017905
|  | S16 | SMS incoming from other network | SMS |  | 7.5535e-05 | 1.399e-05 | 8.9524e-05 |  | 0.00015107 | 2.7979e-05 | 0.00017905
|  | S17 | Data services | Mbytes |  | 0.031157 | 0.0057706 | 0.036928 |  | 0.062315 | 0.011541 | 0.073856
|  | End | End of list | End |  | 0 | 0
2019
[6 empty] | USD |  |  |  | NOP
|  |  | Service | Unit |  | LRIC | Mark up | LRIC+mark up |  | LRIC | Mark up | LRIC+mark up
|  | S01 | On Net calls | Voice Minutes |  | 0.016213 | 0.0030704 | 0.019284 |  | 0.032427 | 0.0061409 | 0.038567
|  | S02 | Outgoing Calls to Other Networks | Voice Minutes |  | 0.010503 | 0.001989 | 0.012492 |  | 0.021006 | 0.0039781 | 0.024984
|  | S03 | Outgoing Calls to International | Voice Minutes |  | 0.011602 | 0.0021971 | 0.013799 |  | 0.023204 | 0.0043943 | 0.027598
|  | S04 | Incoming calls from Other Networks | Voice Minutes |  | 0.0091059 | 0.0017245 | 0.01083 |  | 0.018212 | 0.0034489 | 0.021661
|  | S05 | Incoming calls from international | Voice Minutes |  | 0.0092179 | 0.0017457 | 0.010964 |  | 0.018436 | 0.0034913 | 0.021927
|  | S06 | Roaming Calls (all types of outbound roaming calls) | Voice Minutes |  | 0.011602 | 0.0021971 | 0.013799 |  | 0.023204 | 0.0043943 | 0.027598
|  | S07 | Roaming Calls (all types of inbound roaming calls) | Voice Minutes |  | 0.010481 | 0.0019848 | 0.012465 |  | 0.020961 | 0.0039696 | 0.024931
|  | S08 | Voice mail | Voice Minutes |  | 0.011598 | 0.0021964 | 0.013794 |  | 0.023196 | 0.0043927 | 0.027588
|  | S09 | Calls to Operator | Voice Minutes |  | 0.0096575 | 0.0018289 | 0.011486 |  | 0.019315 | 0.0036578 | 0.022973
|  | S10 | Video Call | Video minutes |  | 0.051861 | 0.0098213 | 0.061682 |  | 0.10372 | 0.019643 | 0.12336
|  | S11 | MMS on net | MMS |  | 0.0052466 | 0.00099359 | 0.0062402 |  | 0.010493 | 0.0019872 | 0.01248
|  | S12 | MMS outgoing to other network | MMS |  | 0.0029943 | 0.00056705 | 0.0035613 |  | 0.0059885 | 0.0011341 | 0.0071226
|  | S13 | MMS incoming from other network | MMS |  | 0.0030133 | 0.00057066 | 0.003584 |  | 0.0060267 | 0.0011413 | 0.007168
|  | S14 | SMS on net | SMS |  | 0.00014623 | 2.7692e-05 | 0.00017392 |  | 0.00029245 | 5.5384e-05 | 0.00034784
|  | S15 | SMS outgoing to other network | SMS |  | 7.3652e-05 | 1.3948e-05 | 8.76e-05 |  | 0.0001473 | 2.7896e-05 | 0.0001752
|  | S16 | SMS incoming from other network | SMS |  | 7.3652e-05 | 1.3948e-05 | 8.76e-05 |  | 0.0001473 | 2.7896e-05 | 0.0001752
|  | S17 | Data services | Mbytes |  | 0.029973 | 0.0056762 | 0.035649 |  | 0.059946 | 0.011352 | 0.071299
2020
[6 empty] | USD |  |  |  | NOP
|  |  | Service | Unit |  | LRIC | Mark up | LRIC+mark up |  | LRIC | Mark up | LRIC+mark up
|  | S01 | On Net calls | Voice Minutes |  | 0.01511 | 0.0029087 | 0.018019 |  | 0.03022 | 0.0058173 | 0.036038
|  | S02 | Outgoing Calls to Other Networks | Voice Minutes |  | 0.0097294 | 0.0018729 | 0.011602 |  | 0.019459 | 0.0037458 | 0.023205
|  | S03 | Outgoing Calls to International | Voice Minutes |  | 0.010781 | 0.0020753 | 0.012856 |  | 0.021562 | 0.0041505 | 0.025712
|  | S04 | Incoming calls from Other Networks | Voice Minutes |  | 0.0084025 | 0.0016175 | 0.01002 |  | 0.016805 | 0.0032349 | 0.02004
|  | S05 | Incoming calls from international | Voice Minutes |  | 0.0085313 | 0.0016422 | 0.010174 |  | 0.017063 | 0.0032845 | 0.020347
|  | S06 | Roaming Calls (all types of outbound roaming calls) | Voice Minutes |  | 0.010781 | 0.0020753 | 0.012856 |  | 0.021562 | 0.0041505 | 0.025712
|  | S07 | Roaming Calls (all types of inbound roaming calls) | Voice Minutes |  | 0.0096999 | 0.0018672 | 0.011567 |  | 0.0194 | 0.0037344 | 0.023134
|  | S08 | Voice mail | Voice Minutes |  | 0.010786 | 0.0020763 | 0.012862 |  | 0.021572 | 0.0041526 | 0.025725
|  | S09 | Calls to Operator | Voice Minutes |  | 0.0089627 | 0.0017253 | 0.010688 |  | 0.017925 | 0.0034506 | 0.021376
|  | S10 | Video Call | Video minutes |  | 0.048355 | 0.0093081 | 0.057663 |  | 0.096709 | 0.018616 | 0.11533
|  | S11 | MMS on net | MMS |  | 0.0048801 | 0.00093941 | 0.0058196 |  | 0.0097603 | 0.0018788 | 0.011639
|  | S12 | MMS outgoing to other network | MMS |  | 0.0027722 | 0.00053364 | 0.0033059 |  | 0.0055444 | 0.0010673 | 0.0066117
|  | S13 | MMS incoming from other network | MMS |  | 0.0027841 | 0.00053592 | 0.00332 |  | 0.0055681 | 0.0010718 | 0.00664
|  | S14 | SMS on net | SMS |  | 0.00014221 | 2.7376e-05 | 0.00016959 |  | 0.00028443 | 5.4752e-05 | 0.00033918
|  | S15 | SMS outgoing to other network | SMS |  | 7.1589e-05 | 1.3781e-05 | 8.537e-05 |  | 0.00014318 | 2.7561e-05 | 0.00017074
|  | S16 | SMS incoming from other network | SMS |  | 7.1589e-05 | 1.3781e-05 | 8.537e-05 |  | 0.00014318 | 2.7561e-05 | 0.00017074
|  | S17 | Data services | Mbytes |  | 0.028979 | 0.0055784 | 0.034557 |  | 0.057958 | 0.011157 | 0.069115
| 11.02 | Retail costs per service
2016
NOP
|  |  | Service | Unit | Retail? |  | LRIC+ | Retail mark-up | Interconnect | Total cost
|  | S01 | On Net calls | Voice Minutes | Yes |  | 0.04549 | 0.015202 | 0 | 0.060691
|  | S02 | Outgoing Calls to Other Networks | Voice Minutes | Yes |  | 0.029616 | 0.0098971 | 0.03 | 0.069513
|  | S03 | Outgoing Calls to International | Voice Minutes | Yes |  | 0.03266 | 0.010914 | 0.1 | 0.14357
|  | S04 | Incoming calls from Other Networks | Voice Minutes | No |  | 0.025956 | 0 | 0 | 0.025956
|  | S05 | Incoming calls from international | Voice Minutes | No |  | 0.026239 | 0 | 0 | 0.026239
|  | S06 | Roaming Calls (all types of outbound roaming calls) | Voice Minutes | Yes |  | 0.03266 | 0.010914 | 0.1 | 0.14357
|  | S07 | Roaming Calls (all types of inbound roaming calls) | Voice Minutes | No |  | 0.029833 | 0 | 0 | 0.029833
|  | S08 | Voice mail | Voice Minutes | Yes |  | 0.032791 | 0.010958 | 0 | 0.043749
|  | S09 | Calls to Operator | Voice Minutes | Yes |  | 0.027416 | 0.009162 | 0 | 0.036578
|  | S10 | Video Call | Video minutes | Yes |  | 0.14532 | 0.048562 | 0 | 0.19388
|  | S11 | MMS on net | MMS | Yes |  | 0.014892 | 0.0049767 | 0 | 0.019869
|  | S12 | MMS outgoing to other network | MMS | Yes |  | 0.0085258 | 0.0028491 | 0 | 0.011375
|  | S13 | MMS incoming from other network | MMS | No |  | 0.0086293 | 0 | 0 | 0.0086293
|  | S14 | SMS on net | SMS | Yes |  | 0.00036662 | 0.00012252 | 0 | 0.00048914
|  | S15 | SMS outgoing to other network | SMS | Yes |  | 0.00018488 | 6.1783e-05 | 0 | 0.00024666
|  | S16 | SMS incoming from other network | SMS | No |  | 0.00018488 | 0 | 0 | 0.00018488
|  | S17 | Data services | Mbytes | Yes |  | 0.079074 | 0.026425 | 0 | 0.1055
2017
NOP
|  |  | Service | Unit | Retail? |  | LRIC+ | Retail mark-up | Interconnect | Total cost
|  | S01 | On Net calls | Voice Minutes | Yes |  | 0.043247 | 0.013717 | 0 | 0.056964
|  | S02 | Outgoing Calls to Other Networks | Voice Minutes | Yes |  | 0.028138 | 0.0089251 | 0.03 | 0.067063
|  | S03 | Outgoing Calls to International | Voice Minutes | Yes |  | 0.031029 | 0.0098422 | 0.1 | 0.14087
|  | S04 | Incoming calls from Other Networks | Voice Minutes | No |  | 0.024589 | 0 | 0 | 0.024589
|  | S05 | Incoming calls from international | Voice Minutes | No |  | 0.024855 | 0 | 0 | 0.024855
|  | S06 | Roaming Calls (all types of outbound roaming calls) | Voice Minutes | Yes |  | 0.031029 | 0.0098422 | 0.1 | 0.14087
|  | S07 | Roaming Calls (all types of inbound roaming calls) | Voice Minutes | No |  | 0.028259 | 0 | 0 | 0.028259
|  | S08 | Voice mail | Voice Minutes | Yes |  | 0.031107 | 0.0098668 | 0 | 0.040974
|  | S09 | Calls to Operator | Voice Minutes | Yes |  | 0.02598 | 0.0082407 | 0 | 0.034221
|  | S10 | Video Call | Video minutes | Yes |  | 0.1382 | 0.043836 | 0 | 0.18204
|  | S11 | MMS on net | MMS | Yes |  | 0.014111 | 0.004476 | 0 | 0.018587
|  | S12 | MMS outgoing to other network | MMS | Yes |  | 0.0080766 | 0.0025618 | 0 | 0.010638
|  | S13 | MMS incoming from other network | MMS | No |  | 0.0081623 | 0 | 0 | 0.0081623
|  | S14 | SMS on net | SMS | Yes |  | 0.00036517 | 0.00011583 | 0 | 0.000481
|  | S15 | SMS outgoing to other network | SMS | Yes |  | 0.00018407 | 5.8385e-05 | 0 | 0.00024245
|  | S16 | SMS incoming from other network | SMS | No |  | 0.00018407 | 0 | 0 | 0.00018407
|  | S17 | Data services | Mbytes | Yes |  | 0.076198 | 0.024169 | 0 | 0.10037
2018
NOP
|  |  | Service | Unit | Retail? |  | LRIC+ | Retail mark-up | Interconnect | Total cost
|  | S01 | On Net calls | Voice Minutes | Yes |  | 0.04108 | 0.012305 | 0 | 0.053385
|  | S02 | Outgoing Calls to Other Networks | Voice Minutes | Yes |  | 0.026705 | 0.0079994 | 0.03 | 0.064704
|  | S03 | Outgoing Calls to International | Voice Minutes | Yes |  | 0.029452 | 0.0088223 | 0.1 | 0.13827
|  | S04 | Incoming calls from Other Networks | Voice Minutes | No |  | 0.023236 | 0 | 0 | 0.023236
|  | S05 | Incoming calls from international | Voice Minutes | No |  | 0.023487 | 0 | 0 | 0.023487
|  | S06 | Roaming Calls (all types of outbound roaming calls) | Voice Minutes | Yes |  | 0.029452 | 0.0088223 | 0.1 | 0.13827
|  | S07 | Roaming Calls (all types of inbound roaming calls) | Voice Minutes | No |  | 0.026705 | 0 | 0 | 0.026705
|  | S08 | Voice mail | Voice Minutes | Yes |  | 0.029456 | 0.0088236 | 0 | 0.03828
|  | S09 | Calls to Operator | Voice Minutes | Yes |  | 0.024565 | 0.0073583 | 0 | 0.031923
|  | S10 | Video Call | Video minutes | Yes |  | 0.13134 | 0.039343 | 0 | 0.17069
|  | S11 | MMS on net | MMS | Yes |  | 0.013339 | 0.0039957 | 0 | 0.017335
|  | S12 | MMS outgoing to other network | MMS | Yes |  | 0.007632 | 0.0022861 | 0 | 0.0099181
|  | S13 | MMS incoming from other network | MMS | No |  | 0.0076953 | 0 | 0 | 0.0076953
|  | S14 | SMS on net | SMS | Yes |  | 0.0003553 | 0.00010643 | 0 | 0.00046173
|  | S15 | SMS outgoing to other network | SMS | Yes |  | 0.00017905 | 5.3633e-05 | 0 | 0.00023268
|  | S16 | SMS incoming from other network | SMS | No |  | 0.00017905 | 0 | 0 | 0.00017905
|  | S17 | Data services | Mbytes | Yes |  | 0.073856 | 0.022123 | 0 | 0.095979
|  | End | End of list | End | End
2019
NOP
|  |  | Service | Unit | Retail? |  | LRIC+ | Retail mark-up | Interconnect | Total cost
|  | S01 | On Net calls | Voice Minutes | Yes |  | 0.038567 | 0.010853 | 0 | 0.049421
|  | S02 | Outgoing Calls to Other Networks | Voice Minutes | Yes |  | 0.024984 | 0.0070307 | 0.03 | 0.062015
|  | S03 | Outgoing Calls to International | Voice Minutes | Yes |  | 0.027598 | 0.0077663 | 0.1 | 0.13536
|  | S04 | Incoming calls from Other Networks | Voice Minutes | No |  | 0.021661 | 0 | 0 | 0.021661
|  | S05 | Incoming calls from international | Voice Minutes | No |  | 0.021927 | 0 | 0 | 0.021927
|  | S06 | Roaming Calls (all types of outbound roaming calls) | Voice Minutes | Yes |  | 0.027598 | 0.0077663 | 0.1 | 0.13536
|  | S07 | Roaming Calls (all types of inbound roaming calls) | Voice Minutes | No |  | 0.024931 | 0 | 0 | 0.024931
|  | S08 | Voice mail | Voice Minutes | Yes |  | 0.027588 | 0.0077636 | 0 | 0.035352
|  | S09 | Calls to Operator | Voice Minutes | Yes |  | 0.022973 | 0.0064647 | 0 | 0.029437
|  | S10 | Video Call | Video minutes | Yes |  | 0.12336 | 0.034716 | 0 | 0.15808
|  | S11 | MMS on net | MMS | Yes |  | 0.01248 | 0.0035121 | 0 | 0.015993
|  | S12 | MMS outgoing to other network | MMS | Yes |  | 0.0071226 | 0.0020044 | 0 | 0.009127
|  | S13 | MMS incoming from other network | MMS | No |  | 0.007168 | 0 | 0 | 0.007168
|  | S14 | SMS on net | SMS | Yes |  | 0.00034784 | 9.7885e-05 | 0 | 0.00044572
|  | S15 | SMS outgoing to other network | SMS | Yes |  | 0.0001752 | 4.9303e-05 | 0 | 0.0002245
|  | S16 | SMS incoming from other network | SMS | No |  | 0.0001752 | 0 | 0 | 0.0001752
|  | S17 | Data services | Mbytes | Yes |  | 0.071299 | 0.020064 | 0 | 0.091363
2020
NOP
|  |  | Service | Unit | Retail? |  | LRIC+ | Retail mark-up | Interconnect | Total cost
|  | S01 | On Net calls | Voice Minutes | Yes |  | 0.036038 | 0.0094433 | 0 | 0.045481
|  | S02 | Outgoing Calls to Other Networks | Voice Minutes | Yes |  | 0.023205 | 0.0060805 | 0.03 | 0.059285
|  | S03 | Outgoing Calls to International | Voice Minutes | Yes |  | 0.025712 | 0.0067375 | 0.1 | 0.13245
|  | S04 | Incoming calls from Other Networks | Voice Minutes | No |  | 0.02004 | 0 | 0 | 0.02004
|  | S05 | Incoming calls from international | Voice Minutes | No |  | 0.020347 | 0 | 0 | 0.020347
|  | S06 | Roaming Calls (all types of outbound roaming calls) | Voice Minutes | Yes |  | 0.025712 | 0.0067375 | 0.1 | 0.13245
|  | S07 | Roaming Calls (all types of inbound roaming calls) | Voice Minutes | No |  | 0.023134 | 0 | 0 | 0.023134
|  | S08 | Voice mail | Voice Minutes | Yes |  | 0.025725 | 0.0067409 | 0 | 0.032466
|  | S09 | Calls to Operator | Voice Minutes | Yes |  | 0.021376 | 0.0056013 | 0 | 0.026977
|  | S10 | Video Call | Video minutes | Yes |  | 0.11533 | 0.03022 | 0 | 0.14555
|  | S11 | MMS on net | MMS | Yes |  | 0.011639 | 0.0030499 | 0 | 0.014689
|  | S12 | MMS outgoing to other network | MMS | Yes |  | 0.0066117 | 0.0017325 | 0 | 0.0083442
|  | S13 | MMS incoming from other network | MMS | No |  | 0.00664 | 0 | 0 | 0.00664
|  | S14 | SMS on net | SMS | Yes |  | 0.00033918 | 8.8878e-05 | 0 | 0.00042806
|  | S15 | SMS outgoing to other network | SMS | Yes |  | 0.00017074 | 4.474e-05 | 0 | 0.00021548
|  | S16 | SMS incoming from other network | SMS | No |  | 0.00017074 | 0 | 0 | 0.00017074
|  | S17 | Data services | Mbytes | Yes |  | 0.069115 | 0.018111 | 0 | 0.087225