## Tabelle1
LINK BUDGET
Input Parameters |  |  | Lambda
Transmit frequency | 2025 | MHz | 0.14815
Receive Frequency | 2200 | MHz | 0.13636
Distance | 2000 | km
Antenna diameter | 2 | m
Bandwidth | 1000 | kHz
UPLINK
Station Transmit Power | 10 | W
Station Transmit Power | 10 | dBW
Output losses | 1 | dB
Transmit antenna gain | 29.535 | dBi
EIRP towards satellite | 38.535 | dBW
Free-space loss | 164.5865 | dB
Polarization loss | 3 | dB
Atmospheric loss | 2 | dB
Ionospheric loss | 0 | dB
Pointing loss | 0.5 | dB |  | -160.0865 | -151.0865
Satellite antenna noise temperature | 290 | K
LNA Noise figure | 1.8105 | dB
LNA noise temperature | 150 | K
Input losses | 1 | dB |  | 1.2589 | 75.0884
Satellite System temperature | 553.9272 | K
Satellite receive antenna gain | 9 | dBi
Satellite G/T | -18.4345 | dB/K
C/N at satellite | 18.614 | dB |  | 0.01376
DOWNLINK
Satellite transmit power | 1 | W
Satellite transmit power | 0 | dBW
Satellite transmit antenna gain | 11 | dBi
Back-off, losses | 0.5 | dB
Satellite EIRP | 10.5 | dBW
Free-space loss | 165.3064 | dB
Polarization loss | 1.5 | dB |  | 5 | 3.1623 | 191.4562
Atmospheric loss | 5 | dB
Ionospheric loss | 0 | dB
Pointing loss | 0.5 | dB
Receive antenna temperature | 50 | K
Input losses | 0.5 | dB |  | 1.122 | 35.3854
LNA noise temperature | 120 | K
LNA noise temperature | 1.5039 | dB |  | 170.0276
Ground station antenna gain | 30.2549 | dBi |  | 3.1623 | 191.4562
Ground station system temperature | 779.1306 | K
Ground station G/T | 1.3388 | dB/K
C/N at ground station | 8.1324 | dB |  | 0.15373
C/I | 35 | dB |  | 0.00031623
Overall C/(N+I) | 7.7519 | dB |  | 0.16781
Code Rate R | 1 |  |  | 0
Eb/No | 7.7519 | dB
Required Eb/No | 7 | dB
Margin | 0.75192 | dB