## Tabelle1
LINK BUDGET
Input Parameters
Transmit frequency | 438 | MHz
Receive Frequency | 438 | MHz
Distance | 2000 | km
Bandwidth | 200 | kHz
UPLINK
Station Transmit Power | 10 | W
Station Transmit Power | 10 | dBW
Output losses | 1.5 | dB
Transmit antenna gain | 18 | dBi
EIRP towards satellite | 26.5 | dBW
Free-space loss | 151.2874 | dB
Polarization loss | 1.5 | dB
Atmospheric loss | 2 | dB
Ionospheric loss | 0.7 | dB
Pointing loss | 0.5 | dB
Satellite antenna noise temperature | 290 | K
LNA Noise figure | 2.278 | dB
LNA noise temperature | 200 | K
Input losses | 1 | dB | 1.2589 | 75.0884
Satellite System temperature | 616.8735 | K
Satellite receive antenna gain | 0 | dBi
Satellite G/T | -27.902 | dB/K
C/N at satellite | 18.2003 | dB | 0.015135
DOWNLINK
Satellite transmit power | 1 | W
Satellite transmit power | 0 | dBW
Satellite transmit antenna gain | 0 | dBi
Back-off,losses | 1 | dB
Satellite EIRP | -1 | dBW
Free-space loss | 151.2874 | dB
Polarization loss | 1.5 | dB | 2 | 1.5849 | 103.3319
Atmospheric loss | 2 | dB
Ionospheric loss | 0.7 | dB
Pointing loss | 0.5 | dB
Receive antenna temperature | 50 | K
Input losses | 1 | dB | 1.2589 | 75.0884
LNA noise temperature | 120 | K
LNA noise temperature | 1.5039 | dB | 226.1594
Ground station antenna gain | 18 | dBi | 1.5849 | 103.3319
Ground station system temperature | 511.7705 | K
Ground station G/T | -9.0908 | dB/K
C/N at ground station | 9.5115 | dB | 0.11191
C/I | 35 | dB | 0.00031623
Overall C/(N+I) | 8.9498 | dB | 0.12736
Code Rate R | 1 |  | 0
Eb/No | 8.9498 | dB
Required Eb/No | 7 | dB
Margin | 1.9498 | dB