## Introduction
Introduction
This workbook implements the loss prediction methods in:
Recommendation ITU-R P.2108-1 and
Recommendation ITU-R P.2109-2
The calculations in this workbook may be useful to demonstrate the correct outputs of the prediction method and for testing other software implementations.
The Recommendations should be consulted for full advice on use in interference analysis.
Worksheet | Application | Recommendation | Section | Key to cell values:
Clutter Sect 3-1 | 30 MHz - 3 GHz terrestrial terminal | P.2108 | 3.1 | Input value
Clutter Sect 3-2 | 2 - 67 GHz terrestrial path | P.2108 | 3.2 | Lookup value
Clutter Sect 3-3 | 10 - 100 GHz slant path | P.2108 | 3.3 | Calculated value
BEL | 80 MHz - 100 GHz Building entry loss | P.2109 | 3 | Output

## Clutter Sect 3-1
|  | units | Using default values in Table 2 (cell D6 is automatically populated) | When local values are known (value of R to be entered into cells E6) | Information from Rec. ITU-R P.2108-1 Table 2
f |  | GHz | 1.5 | 1.5 | Category | Code | R | Equation to use
h |  | m | 2 | 2 | Water/sea | 1 | 10 | Equation (2b)
w_s |  | m | 27 | 27 | Open/rural | 2 | 10 | Equation (2b)
Clutter |  | list | 2 | 2 | Suburban | 3 | 10 | Equation (2a)
R |  | m | 10 | 4 | Urban/trees/forest | 4 | 15 | Equation (2a)
[5 empty] | Dense urban | 5 | 20 | Equation (2a)
Variable | Equation
K_nu | 2g |  | 0.41886 | 0.41886 | Key to cell values:
K_h2 | 2f |  | 22.8918 | 22.8918 | Input value
h_dif | 2d | m | 8 | 2 | Lookup value
q_clut | 2 | degrees | 16.5044 | 4.2364 | Calculated value
v | 2c |  | 4.813 | 1.2192 | Output
J(v) | 1 |  | 26.4827 | 15.2664
A_h | 2a | dB | 20.4527 | 9.2364 | Note default value for w_s is 27m
A_h | 2b | dB | 16.0007 | 6.8911
A_h |  | dB | 16.0007 | 6.8911

## Clutter Sect 3-2
|  | units |  | s_l | 4 | [16 empty] | f (GHz) | 67 | 67
f |  | GHz | 67 | s_s | 6 | [8 empty] | Application of 'cap' |  |  |  | Max value |  |  |  | Frequency: 67 GHz | Distance: 0,65 km | Distance: Application of 'cap' km
d |  | km | 0.65 | [10 empty] | 2 | 33 | 45.6528 | 4.0073 | 32.9936 | 26.4021 | 39.5851 | 45.3772 | d (km) | 0.65 | Application of 'cap'
p |  | % | 99.9 | Data for Section3-2_Chart_DistVsClutLoss | [9 empty] | Data for Section3-2_Char_FreqVsClutLoss | [7 empty] | L_l | 33 | 33
|  |  |  | d (km) | 0.65 |  |  |  |  | 5% locations | 50% locations | 95% locations | 99,9% locations | f (GHz) | 67 |  |  | 50% locations | 5% locations | 95% locations | 99,9% locations | L_s | 33.9869 | 45.6528
Variable | Equation |  |  | Distance: 0,65 km |  |  |  | Application of 'cap' |  | 5 | 50 | 95 | 99.9 | Frequency: 67 GHz |  |  |  | 50 | 5 | 95 | 99.9 | s_cb | 4.875 | 4.0073
L_l | 4a | dB | 33 | f (GHz) | L_l | L_s | s_cb | L_s_2km | s_cb_2km | L_ctt_p5 | L_ctt_p50 | L_ctt_p95 | L_ctt_p99,9 | d (km) | L_l | L_s_p50 | s_cb | L_ctt_p50 | L_ctt_p5 | L_ctt_p95 | L_ctt_p99,9 | p | L_ctt | L_ctt_2km | L_ctt
L_s | 5a | dB | 33.9869 | 2 | 28.0075 | 29.4117 | 4.7828 | 41.0777 | 4.0061 | 19.2259 | 27.0929 | 34.5916 | 40.3819 | 0.25 | 33 | 24.069 | 5.9731 | 24.0338 | 14.2089 | 33.8586 | 42.4921 | 0.1 | 16.8677 | 20.61 | 16.8677
s_cb | 3b | dB | 4.875 | 3 | 29.7504 | 29.94 | 5.056 | 41.606 | 4.0106 | 20.0215 | 28.338 | 36.338 | 42.1348 | 0.3 | 33 | 25.9614 | 5.9369 | 25.8781 | 16.1127 | 35.6435 | 44.2246 | 0.2 | 17.9015 | 21.4598 | 17.9015
Application of 'cap' |  |  |  | 4 | 30.9359 | 30.3148 | 5.2365 | 41.9808 | 4.0153 | 20.4849 | 29.0981 | 37.5272 | 43.3308 | 0.4 | 33 | 28.9475 | 5.7724 | 28.6351 | 19.1404 | 38.1298 | 45.3772 | 0.3 | 18.5372 | 21.9823 | 18.5372
L_s_2km |  |  | 45.6528 | 5 | 31.7535 | 30.6055 | 5.3463 | 42.2715 | 4.0195 | 20.8054 | 29.5994 | 38.3479 | 44.1576 | 0.5 | 33 | 31.2636 | 5.4587 | 30.4575 | 21.4787 | 39.4364 | 45.3772 | 0.4 | 19.0037 | 22.3659 | 19.0037
s_cb_2km |  |  | 4.0073 | 6 | 32.2818 | 30.8431 | 5.4034 | 42.5091 | 4.0223 | 21.0525 | 29.9403 | 38.8281 | 44.6921 | 0.6 | 33 | 33.156 | 5.0637 | 31.5715 | 23.2425 | 39.5851 | 45.3772 | 0.5 | 19.3754 | 22.6714 | 19.3754
|  |  |  | 7 | 32.5945 | 31.0439 | 5.4246 | 42.7099 | 4.0234 | 21.2559 | 30.1785 | 39.1011 | 45.0073 | 0.7 | 33 | 34.7561 | 4.7078 | 32.2 | 24.4564 | 39.5851 | 45.3772 | 0.6 | 19.6859 | 22.9266 | 19.6859
L_ctt | 3a | dB | 46.9977 | 8 | 32.7687 | 31.2179 | 5.4246 | 42.8839 | 4.0234 | 21.4299 | 30.3525 | 39.2752 | 45.1815 | 0.8 | 33 | 36.1421 | 4.4508 | 32.5412 | 25.2203 | 39.5851 | 45.3772 | 0.7 | 19.9534 | 23.1465 | 19.9534
L_ctt_2km | 3a | dB | 45.3772 | 9 | 32.8641 | 31.3714 | 5.4137 | 43.0373 | 4.0228 | 21.582 | 30.4868 | 39.3915 | 45.2756 | 0.9 | 33 | 37.3646 | 4.2852 | 32.7269 | 25.6784 | 39.5851 | 45.3772 | 0.8 | 20.1891 | 23.3403 | 20.1891
L_ctt | 3a | dB | 45.3772 | 10 | 32.9172 | 31.5086 | 5.3976 | 43.1746 | 4.0219 | 21.7172 | 30.5955 | 39.4738 | 45.3268 | 1 | 33 | 38.4582 | 4.1831 | 32.8309 | 25.9504 | 39.5851 | 45.3772 | 0.9 | 20.4002 | 23.5138 | 20.4002
|  |  |  | 11 | 32.9477 | 31.6328 | 5.3794 | 43.2988 | 4.021 | 21.8387 | 30.6871 | 39.5354 | 45.3552 | 1.1 | 33 | 39.4475 | 4.1203 | 32.8913 | 26.114 | 39.5851 | 45.3772 | 1 | 20.5917 | 23.6711 | 20.5917
Key to cell values: |  |  |  | 12 | 32.9658 | 31.7462 | 5.3607 | 43.4122 | 4.0201 | 21.9488 | 30.7663 | 39.5607 | 45.3713 | 1.2 | 33 | 40.3507 | 4.0811 | 32.9277 | 26.2149 | 39.5851 | 45.3772 | 1.1 | 20.7671 | 23.8153 | 20.7671
Input value |  |  |  | 13 | 32.9769 | 31.8505 | 5.342 | 43.5164 | 4.0193 | 22.0495 | 30.8363 | 39.5712 | 45.3806 | 1.3 | 33 | 41.1815 | 4.0561 | 32.9504 | 26.2788 | 39.5851 | 45.3772 | 1.2 | 20.9291 | 23.9485 | 20.9291
Linked to input |  |  |  | 14 | 32.984 | 31.947 | 5.3239 | 43.613 | 4.0185 | 22.1421 | 30.899 | 39.5777 | 45.386 | 1.4 | 33 | 41.9507 | 4.0397 | 32.9651 | 26.3204 | 39.5851 | 45.3772 | 1.3 | 21.0798 | 24.0724 | 21.0798
Calculated value |  |  |  | 15 | 32.9886 | 32.0369 | 5.3063 | 43.7029 | 4.0178 | 22.2278 | 30.9559 | 39.5818 | 45.3891 | 1.5 | 33 | 42.6668 | 4.0287 | 32.9748 | 26.3482 | 39.5851 | 45.3772 | 1.4 | 21.2208 | 24.1883 | 21.2208
Output |  |  |  | 16 | 32.9918 | 32.121 | 5.2895 | 43.787 | 4.0172 | 22.3074 | 31.0079 | 39.5844 | 45.3908 | 1.6 | 33 | 43.3367 | 4.0212 | 32.9815 | 26.3672 | 39.5851 | 45.3772 | 1.5 | 21.3534 | 24.2973 | 21.3534
|  |  |  | 17 | 32.9939 | 32.2 | 5.2733 | 43.866 | 4.0166 | 22.3819 | 31.0557 | 39.5861 | 45.3916 | 1.7 | 33 | 43.966 | 4.0159 | 32.9861 | 26.3806 | 39.5851 | 45.3772 | 1.6 | 21.4786 | 24.4002 | 21.4786
|  |  |  | 18 | 32.9954 | 32.2744 | 5.2579 | 43.9404 | 4.016 | 22.4516 | 31.1 | 39.5872 | 45.3919 | 1.8 | 33 | 44.5592 | 4.0121 | 32.9894 | 26.3901 | 39.5851 | 45.3772 | 1.7 | 21.5973 | 24.4978 | 21.5973
|  |  |  | 19 | 32.9965 | 32.3449 | 5.243 | 44.0109 | 4.0155 | 22.5172 | 31.1412 | 39.5879 | 45.3919 | 1.9 | 33 | 45.1204 | 4.0094 | 32.9918 | 26.397 | 39.5851 | 45.3772 | 1.8 | 21.7101 | 24.5905 | 21.7101
|  |  |  | 20 | 32.9973 | 32.4117 | 5.2288 | 44.0777 | 4.0151 | 22.5791 | 31.1797 | 39.5883 | 45.3917 | 2 | 33 | 45.6528 | 4.0073 | 32.9936 | 26.4021 | 39.5851 | 45.3772 | 1.9 | 21.8177 | 24.679 | 21.8177
|  |  |  | 21 | 32.9979 | 32.4753 | 5.2151 | 44.1413 | 4.0147 | 22.6376 | 31.2157 | 39.5886 | 45.3913 | 3 | 33 | 49.8614 | 4.0011 | 32.9936 | 26.4021 | 39.5802 | 45.3633 | 2 | 21.9206 | 24.7635 | 21.9206
|  |  |  | 22 | 32.9983 | 32.5359 | 5.202 | 44.2019 | 4.0143 | 22.6932 | 31.2497 | 39.5887 | 45.3909 | 4 | 33 | 52.8475 | 4.0003 | 32.9936 | 26.4021 | 39.5796 | 45.3615 | 2.1 | 22.0192 | 24.8446 | 22.0192
|  |  |  | 23 | 32.9987 | 32.5938 | 5.1894 | 44.2598 | 4.0139 | 22.7459 | 31.2817 | 39.5888 | 45.3904 | 5 | 33 | 55.1636 | 4.0001 | 32.9936 | 26.4021 | 39.5795 | 45.3611 | 2.2 | 22.1139 | 24.9225 | 22.1139
|  |  |  | 24 | 32.9989 | 32.6493 | 5.1772 | 44.3153 | 4.0135 | 22.7962 | 31.3119 | 39.5888 | 45.3899 | 6 | 33 | 57.056 | 4 | 32.9936 | 26.4021 | 39.5794 | 45.361 | 2.3 | 22.2051 | 24.9974 | 22.2051
|  |  |  | 25 | 32.9991 | 32.7024 | 5.1655 | 44.3684 | 4.0132 | 22.8441 | 31.3406 | 39.5887 | 45.3893 | 7 | 33 | 58.6561 | 4 | 32.9936 | 26.4021 | 39.5794 | 45.361 | 2.4 | 22.2929 | 25.0696 | 22.2929
|  |  |  | 26 | 32.9993 | 32.7535 | 5.1541 | 44.4195 | 4.0129 | 22.89 | 31.3678 | 39.5887 | 45.3888 | 8 | 33 | 60.0421 | 4 | 32.9936 | 26.4021 | 39.5794 | 45.3609 | 2.5 | 22.3778 | 25.1394 | 22.3778
|  |  |  | 27 | 32.9994 | 32.8027 | 5.1432 | 44.4687 | 4.0126 | 22.9339 | 31.3937 | 39.5886 | 45.3883 | 9 | 33 | 61.2646 | 4 | 32.9936 | 26.4021 | 39.5794 | 45.3609 | 2.6 | 22.4598 | 25.2068 | 22.4598
|  |  |  | 28 | 32.9995 | 32.8501 | 5.1326 | 44.5161 | 4.0124 | 22.9759 | 31.4184 | 39.5885 | 45.3878 | 10 | 33 | 62.3582 | 4 | 32.9936 | 26.4021 | 39.5794 | 45.3609 | 2.7 | 22.5393 | 25.2721 | 22.5393
|  |  |  | 29 | 32.9996 | 32.8958 | 5.1224 | 44.5618 | 4.0121 | 23.0164 | 31.4419 | 39.5883 | 45.3873 | 11 | 33 | 63.3475 | 4 | 32.9936 | 26.4021 | 39.5794 | 45.3609 | 2.8 | 22.6163 | 25.3354 | 22.6163
|  |  |  | 30 | 32.9996 | 32.94 | 5.1125 | 44.606 | 4.0119 | 23.0552 | 31.4645 | 39.5882 | 45.3869 | 12 | 33 | 64.2507 | 4 | 32.9936 | 26.4021 | 39.5794 | 45.3609 | 2.9 | 22.6911 | 25.3969 | 22.6911
|  |  |  | 31 | 32.9997 | 32.9827 | 5.1029 | 44.6487 | 4.0116 | 23.0926 | 31.486 | 39.5881 | 45.3864 | 13 | 33 | 65.0815 | 4 | 32.9936 | 26.4021 | 39.5794 | 45.3609 | 3 | 22.7637 | 25.4566 | 22.7637
|  |  |  | 32 | 32.9997 | 33.0241 | 5.0935 | 44.6901 | 4.0114 | 23.1286 | 31.5067 | 39.588 | 45.386 | 14 | 33 | 65.8507 | 4 | 32.9936 | 26.4021 | 39.5794 | 45.3609 | 3.1 | 22.8344 | 25.5147 | 22.8344
|  |  |  | 33 | 32.9998 | 33.0642 | 5.0845 | 44.7302 | 4.0112 | 23.1634 | 31.5266 | 39.5879 | 45.3856 | 15 | 33 | 66.5668 | 4 | 32.9936 | 26.4021 | 39.5794 | 45.3609 | 3.2 | 22.9032 | 25.5713 | 22.9032
|  |  |  | 34 | 32.9998 | 33.1031 | 5.0757 | 44.7691 | 4.011 | 23.197 | 31.5457 | 39.5877 | 45.3852 | 16 | 33 | 67.2367 | 4 | 32.9936 | 26.4021 | 39.5794 | 45.3609 | 3.3 | 22.9703 | 25.6264 | 22.9703
|  |  |  | 35 | 32.9998 | 33.1408 | 5.0671 | 44.8068 | 4.0108 | 23.2294 | 31.564 | 39.5876 | 45.3848 | 17 | 33 | 67.866 | 4 | 32.9936 | 26.4021 | 39.5794 | 45.3609 | 3.4 | 23.0357 | 25.6802 | 23.0357
|  |  |  | 36 | 32.9999 | 33.1775 | 5.0588 | 44.8435 | 4.0106 | 23.2608 | 31.5817 | 39.5875 | 45.3844 | 18 | 33 | 68.4592 | 4 | 32.9936 | 26.4021 | 39.5794 | 45.3609 | 3.5 | 23.0996 | 25.7327 | 23.0996
|  |  |  | 37 | 32.9999 | 33.2132 | 5.0507 | 44.8792 | 4.0105 | 23.2912 | 31.5988 | 39.5874 | 45.384 | 19 | 33 | 69.0204 | 4 | 32.9936 | 26.4021 | 39.5794 | 45.3609 | 3.6 | 23.1619 | 25.7839 | 23.1619
|  |  |  | 38 | 32.9999 | 33.248 | 5.0428 | 44.914 | 4.0103 | 23.3207 | 31.6152 | 39.5873 | 45.3837 | 20 | 33 | 69.5528 | 4 | 32.9936 | 26.4021 | 39.5794 | 45.3609 | 3.7 | 23.2229 | 25.834 | 23.2229
|  |  |  | 39 | 32.9999 | 33.2818 | 5.0351 | 44.9478 | 4.0101 | 23.3492 | 31.6311 | 39.5872 | 45.3833 | 21 | 33 | 70.0593 | 4 | 32.9936 | 26.4021 | 39.5794 | 45.3609 | 3.8 | 23.2825 | 25.8831 | 23.2825
|  |  |  | 40 | 32.9999 | 33.3148 | 5.0275 | 44.9808 | 4.01 | 23.3769 | 31.6465 | 39.5871 | 45.383 | 22 | 33 | 70.5421 | 4 | 32.9936 | 26.4021 | 39.5794 | 45.3609 | 3.9 | 23.3409 | 25.931 | 23.3409
|  |  |  | 41 | 32.9999 | 33.347 | 5.0202 | 45.013 | 4.0098 | 23.4039 | 31.6614 | 39.587 | 45.3827 | 23 | 33 | 71.0035 | 4 | 32.9936 | 26.4021 | 39.5794 | 45.3609 | 4 | 23.398 | 25.978 | 23.398
|  |  |  | 42 | 32.9999 | 33.3784 | 5.0131 | 45.0444 | 4.0097 | 23.43 | 31.6758 | 39.5869 | 45.3824 | 24 | 33 | 71.4453 | 4 | 32.9936 | 26.4021 | 39.5794 | 45.3609 | 4.1 | 23.454 | 26.024 | 23.454
|  |  |  | 43 | 32.9999 | 33.409 | 5.0061 | 45.075 | 4.0096 | 23.4555 | 31.6897 | 39.5868 | 45.3821 | 25 | 33 | 71.869 | 4 | 32.9936 | 26.4021 | 39.5794 | 45.3609 | 4.2 | 23.5089 | 26.0692 | 23.5089
|  |  |  | 44 | 32.9999 | 33.439 | 4.9993 | 45.105 | 4.0094 | 23.4802 | 31.7032 | 39.5867 | 45.3818 | 30 | 33 | 73.7614 | 4 | 32.9936 | 26.4021 | 39.5794 | 45.3609 | 4.3 | 23.5628 | 26.1135 | 23.5628
|  |  |  | 45 | 33 | 33.4683 | 4.9926 | 45.1343 | 4.0093 | 23.5043 | 31.7164 | 39.5866 | 45.3815 | 35 | 33 | 75.3615 | 4 | 32.9936 | 26.4021 | 39.5794 | 45.3609 | 4.4 | 23.6157 | 26.1569 | 23.6157
|  |  |  | 46 | 33 | 33.4969 | 4.9861 | 45.1629 | 4.0092 | 23.5278 | 31.7291 | 39.5865 | 45.3813 | 40 | 33 | 76.7475 | 4 | 32.9936 | 26.4021 | 39.5794 | 45.3609 | 4.5 | 23.6676 | 26.1996 | 23.6676
|  |  |  | 47 | 33 | 33.5249 | 4.9797 | 45.1909 | 4.0091 | 23.5506 | 31.7415 | 39.5864 | 45.381 | 45 | 33 | 77.97 | 4 | 32.9936 | 26.4021 | 39.5794 | 45.3609 | 4.6 | 23.7185 | 26.2415 | 23.7185
|  |  |  | 48 | 33 | 33.5524 | 4.9734 | 45.2183 | 4.009 | 23.5729 | 31.7535 | 39.5863 | 45.3808 | 50 | 33 | 79.0636 | 4 | 32.9936 | 26.4021 | 39.5794 | 45.3609 | 4.7 | 23.7686 | 26.2827 | 23.7686
|  |  |  | 49 | 33 | 33.5792 | 4.9673 | 45.2452 | 4.0088 | 23.5947 | 31.7652 | 39.5862 | 45.3805 | 55 | 33 | 80.0529 | 4 | 32.9936 | 26.4021 | 39.5794 | 45.3609 | 4.8 | 23.8179 | 26.3231 | 23.8179
|  |  |  | 50 | 33 | 33.6055 | 4.9613 | 45.2715 | 4.0087 | 23.6159 | 31.7766 | 39.5862 | 45.3803 | 60 | 33 | 80.956 | 4 | 32.9936 | 26.4021 | 39.5794 | 45.3609 | 4.9 | 23.8663 | 26.3629 | 23.8663
|  |  |  | 51 | 33 | 33.6313 | 4.9554 | 45.2973 | 4.0086 | 23.6367 | 31.7876 | 39.5861 | 45.3801 | 65 | 33 | 81.7869 | 4 | 32.9936 | 26.4021 | 39.5794 | 45.3609 | 5 | 23.914 | 26.4021 | 23.914
|  |  |  | 52 | 33 | 33.6566 | 4.9497 | 45.3226 | 4.0085 | 23.6569 | 31.7984 | 39.586 | 45.3799 | 70 | 33 | 82.5561 | 4 | 32.9936 | 26.4021 | 39.5794 | 45.3609 | 5.1 | 23.9609 | 26.4407 | 23.9609
|  |  |  | 53 | 33 | 33.6815 | 4.944 | 45.3474 | 4.0084 | 23.6767 | 31.8089 | 39.5859 | 45.3796 | 75 | 33 | 83.2722 | 4 | 32.9936 | 26.4021 | 39.5794 | 45.3609 | 5.2 | 24.007 | 26.4786 | 24.007
|  |  |  | 54 | 33 | 33.7058 | 4.9385 | 45.3718 | 4.0083 | 23.6961 | 31.8192 | 39.5859 | 45.3794 | 80 | 33 | 83.9421 | 4 | 32.9936 | 26.4021 | 39.5794 | 45.3609 | 5.3 | 24.0525 | 26.516 | 24.0525
|  |  |  | 55 | 33 | 33.7297 | 4.9331 | 45.3957 | 4.0083 | 23.715 | 31.8292 | 39.5858 | 45.3792 | 85 | 33 | 84.5713 | 4 | 32.9936 | 26.4021 | 39.5794 | 45.3609 | 5.4 | 24.0973 | 26.5528 | 24.0973
|  |  |  | 56 | 33 | 33.7532 | 4.9278 | 45.4192 | 4.0082 | 23.7335 | 31.8389 | 39.5857 | 45.379 | 90 | 33 | 85.1646 | 4 | 32.9936 | 26.4021 | 39.5794 | 45.3609 | 5.5 | 24.1414 | 26.5891 | 24.1414
|  |  |  | 57 | 33 | 33.7763 | 4.9225 | 45.4422 | 4.0081 | 23.7516 | 31.8485 | 39.5857 | 45.3789 | 95 | 33 | 85.7258 | 4 | 32.9936 | 26.4021 | 39.5794 | 45.3609 | 5.6 | 24.1849 | 26.6249 | 24.1849
|  |  |  | 58 | 33 | 33.7989 | 4.9174 | 45.4649 | 4.008 | 23.7694 | 31.8578 | 39.5856 | 45.3787 | 100 | 33 | 86.2582 | 4 | 32.9936 | 26.4021 | 39.5794 | 45.3609 | 5.7 | 24.2279 | 26.6601 | 24.2279
|  |  |  | 59 | 33 | 33.8212 | 4.9124 | 45.4872 | 4.0079 | 23.7867 | 31.8668 | 39.5855 | 45.3785 | [8 empty] | 5.8 | 24.2702 | 26.6949 | 24.2702
|  |  |  | 60 | 33 | 33.8431 | 4.9074 | 45.5091 | 4.0078 | 23.8037 | 31.8757 | 39.5855 | 45.3783 | [8 empty] | 5.9 | 24.3119 | 26.7292 | 24.3119
|  |  |  | 61 | 33 | 33.8646 | 4.9026 | 45.5306 | 4.0078 | 23.8204 | 31.8844 | 39.5854 | 45.3781 | [8 empty] | 6 | 24.3531 | 26.7631 | 24.3531
|  |  |  | 62 | 33 | 33.8858 | 4.8978 | 45.5518 | 4.0077 | 23.8368 | 31.8929 | 39.5854 | 45.378 | [8 empty] | 6.1 | 24.3938 | 26.7965 | 24.3938
|  |  |  | 63 | 33 | 33.9067 | 4.8931 | 45.5726 | 4.0076 | 23.8528 | 31.9012 | 39.5853 | 45.3778 | [8 empty] | 6.2 | 24.4339 | 26.8295 | 24.4339
|  |  |  | 64 | 33 | 33.9272 | 4.8885 | 45.5932 | 4.0075 | 23.8685 | 31.9093 | 39.5852 | 45.3777 | [8 empty] | 6.3 | 24.4736 | 26.8621 | 24.4736
|  |  |  | 65 | 33 | 33.9474 | 4.8839 | 45.6134 | 4.0075 | 23.884 | 31.9173 | 39.5852 | 45.3775 | [8 empty] | 6.4 | 24.5127 | 26.8943 | 24.5127
|  |  |  | 66 | 33 | 33.9673 | 4.8794 | 45.6332 | 4.0074 | 23.8991 | 31.9251 | 39.5851 | 45.3774 | [8 empty] | 6.5 | 24.5514 | 26.9261 | 24.5514
|  |  |  | 120 | 33 | 34.7462 | 4.7099 | 46.4122 | 4.0052 | 24.4499 | 32.1969 | 39.5834 | 45.3724 | [8 empty] | 6.6 | 24.5896 | 26.9575 | 24.5896
[22 empty] | 6.7 | 24.6274 | 26.9886 | 24.6274
[22 empty] | 6.8 | 24.6647 | 27.0192 | 24.6647
[22 empty] | 6.9 | 24.7016 | 27.0496 | 24.7016
[22 empty] | 7 | 24.7382 | 27.0796 | 24.7382
[22 empty] | 7.1 | 24.7743 | 27.1093 | 24.7743
[22 empty] | 7.2 | 24.81 | 27.1387 | 24.81
[22 empty] | 7.3 | 24.8453 | 27.1677 | 24.8453
[22 empty] | 7.4 | 24.8803 | 27.1965 | 24.8803
[22 empty] | 7.5 | 24.9149 | 27.2249 | 24.9149
[22 empty] | 7.6 | 24.9492 | 27.2531 | 24.9492
[22 empty] | 7.7 | 24.9831 | 27.281 | 24.9831
[22 empty] | 7.8 | 25.0167 | 27.3086 | 25.0167
[22 empty] | 7.9 | 25.05 | 27.3359 | 25.05
[22 empty] | 8 | 25.0829 | 27.363 | 25.0829
[22 empty] | 8.1 | 25.1155 | 27.3898 | 25.1155
[22 empty] | 8.2 | 25.1479 | 27.4164 | 25.1479
[22 empty] | 8.3 | 25.1799 | 27.4427 | 25.1799
[22 empty] | 8.4 | 25.2117 | 27.4688 | 25.2117
[22 empty] | 8.5 | 25.2431 | 27.4947 | 25.2431
[22 empty] | 8.6 | 25.2743 | 27.5204 | 25.2743
[22 empty] | 8.7 | 25.3053 | 27.5458 | 25.3053
[22 empty] | 8.8 | 25.3359 | 27.571 | 25.3359
[22 empty] | 8.9 | 25.3663 | 27.596 | 25.3663
[22 empty] | 9 | 25.3965 | 27.6207 | 25.3965
[22 empty] | 9.1 | 25.4264 | 27.6453 | 25.4264
[22 empty] | 9.2 | 25.456 | 27.6697 | 25.456
[22 empty] | 9.3 | 25.4854 | 27.6939 | 25.4854
[22 empty] | 9.4 | 25.5146 | 27.7179 | 25.5146
[22 empty] | 9.5 | 25.5436 | 27.7417 | 25.5436
[22 empty] | 9.6 | 25.5723 | 27.7653 | 25.5723
[22 empty] | 9.7 | 25.6008 | 27.7887 | 25.6008
[22 empty] | 9.8 | 25.6291 | 27.812 | 25.6291
[22 empty] | 9.9 | 25.6572 | 27.8351 | 25.6572
[22 empty] | 10 | 25.6851 | 27.858 | 25.6851
[22 empty] | 10.1 | 25.7128 | 27.8807 | 25.7128
[22 empty] | 10.2 | 25.7402 | 27.9033 | 25.7402
[22 empty] | 10.3 | 25.7675 | 27.9258 | 25.7675
[22 empty] | 10.4 | 25.7946 | 27.948 | 25.7946
[22 empty] | 10.5 | 25.8215 | 27.9701 | 25.8215
[22 empty] | 10.6 | 25.8482 | 27.9921 | 25.8482
[22 empty] | 10.7 | 25.8748 | 28.0139 | 25.8748
[22 empty] | 10.8 | 25.9011 | 28.0356 | 25.9011
[22 empty] | 10.9 | 25.9273 | 28.0571 | 25.9273
[22 empty] | 11 | 25.9533 | 28.0785 | 25.9533
[22 empty] | 11.1 | 25.9792 | 28.0997 | 25.9792
[22 empty] | 11.2 | 26.0048 | 28.1208 | 26.0048
[22 empty] | 11.3 | 26.0303 | 28.1418 | 26.0303
[22 empty] | 11.4 | 26.0557 | 28.1626 | 26.0557
[22 empty] | 11.5 | 26.0809 | 28.1834 | 26.0809
[22 empty] | 11.6 | 26.1059 | 28.2039 | 26.1059
[22 empty] | 11.7 | 26.1308 | 28.2244 | 26.1308
[22 empty] | 11.8 | 26.1556 | 28.2447 | 26.1556
[22 empty] | 11.9 | 26.1801 | 28.2649 | 26.1801
[22 empty] | 12 | 26.2046 | 28.285 | 26.2046
[22 empty] | 12.1 | 26.2289 | 28.305 | 26.2289
[22 empty] | 12.2 | 26.253 | 28.3249 | 26.253
[22 empty] | 12.3 | 26.2771 | 28.3446 | 26.2771
[22 empty] | 12.4 | 26.3009 | 28.3642 | 26.3009
[22 empty] | 12.5 | 26.3247 | 28.3838 | 26.3247
[22 empty] | 12.6 | 26.3483 | 28.4032 | 26.3483
[22 empty] | 12.7 | 26.3718 | 28.4225 | 26.3718
[22 empty] | 12.8 | 26.3952 | 28.4417 | 26.3952
[22 empty] | 12.9 | 26.4184 | 28.4608 | 26.4184
[22 empty] | 13 | 26.4415 | 28.4798 | 26.4415
[22 empty] | 13.1 | 26.4645 | 28.4987 | 26.4645
[22 empty] | 13.2 | 26.4873 | 28.5175 | 26.4873
[22 empty] | 13.3 | 26.5101 | 28.5362 | 26.5101
[22 empty] | 13.4 | 26.5327 | 28.5548 | 26.5327
[22 empty] | 13.5 | 26.5552 | 28.5733 | 26.5552
[22 empty] | 13.6 | 26.5776 | 28.5917 | 26.5776
[22 empty] | 13.7 | 26.5999 | 28.61 | 26.5999
[22 empty] | 13.8 | 26.6221 | 28.6282 | 26.6221
[22 empty] | 13.9 | 26.6441 | 28.6463 | 26.6441
[22 empty] | 14 | 26.6661 | 28.6644 | 26.6661
[22 empty] | 14.1 | 26.6879 | 28.6824 | 26.6879
[22 empty] | 14.2 | 26.7097 | 28.7002 | 26.7097
[22 empty] | 14.3 | 26.7313 | 28.718 | 26.7313
[22 empty] | 14.4 | 26.7529 | 28.7357 | 26.7529
[22 empty] | 14.5 | 26.7743 | 28.7533 | 26.7743
[22 empty] | 14.6 | 26.7956 | 28.7709 | 26.7956
[22 empty] | 14.7 | 26.8169 | 28.7884 | 26.8169
[22 empty] | 14.8 | 26.838 | 28.8057 | 26.838
[22 empty] | 14.9 | 26.8591 | 28.823 | 26.8591
[22 empty] | 15 | 26.88 | 28.8403 | 26.88
[22 empty] | 15.1 | 26.9009 | 28.8574 | 26.9009
[22 empty] | 15.2 | 26.9217 | 28.8745 | 26.9217
[22 empty] | 15.3 | 26.9423 | 28.8915 | 26.9423
[22 empty] | 15.4 | 26.9629 | 28.9084 | 26.9629
[22 empty] | 15.5 | 26.9834 | 28.9253 | 26.9834
[22 empty] | 15.6 | 27.0039 | 28.942 | 27.0039
[22 empty] | 15.7 | 27.0242 | 28.9588 | 27.0242
[22 empty] | 15.8 | 27.0444 | 28.9754 | 27.0444
[22 empty] | 15.9 | 27.0646 | 28.992 | 27.0646
[22 empty] | 16 | 27.0847 | 29.0085 | 27.0847
[22 empty] | 16.1 | 27.1047 | 29.0249 | 27.1047
[22 empty] | 16.2 | 27.1246 | 29.0413 | 27.1246
[22 empty] | 16.3 | 27.1444 | 29.0576 | 27.1444
[22 empty] | 16.4 | 27.1642 | 29.0738 | 27.1642
[22 empty] | 16.5 | 27.1838 | 29.09 | 27.1838
[22 empty] | 16.6 | 27.2034 | 29.1061 | 27.2034
[22 empty] | 16.7 | 27.223 | 29.1222 | 27.223
[22 empty] | 16.8 | 27.2424 | 29.1381 | 27.2424
[22 empty] | 16.9 | 27.2618 | 29.1541 | 27.2618
[22 empty] | 17 | 27.2811 | 29.1699 | 27.2811
[22 empty] | 17.1 | 27.3003 | 29.1857 | 27.3003
[22 empty] | 17.2 | 27.3195 | 29.2015 | 27.3195
[22 empty] | 17.3 | 27.3386 | 29.2172 | 27.3386
[22 empty] | 17.4 | 27.3576 | 29.2328 | 27.3576
[22 empty] | 17.5 | 27.3765 | 29.2484 | 27.3765
[22 empty] | 17.6 | 27.3954 | 29.2639 | 27.3954
[22 empty] | 17.7 | 27.4142 | 29.2794 | 27.4142
[22 empty] | 17.8 | 27.433 | 29.2948 | 27.433
[22 empty] | 17.9 | 27.4516 | 29.3101 | 27.4516
[22 empty] | 18 | 27.4702 | 29.3254 | 27.4702
[22 empty] | 18.1 | 27.4888 | 29.3407 | 27.4888
[22 empty] | 18.2 | 27.5073 | 29.3559 | 27.5073
[22 empty] | 18.3 | 27.5257 | 29.371 | 27.5257
[22 empty] | 18.4 | 27.5441 | 29.3861 | 27.5441
[22 empty] | 18.5 | 27.5623 | 29.4011 | 27.5623
[22 empty] | 18.6 | 27.5806 | 29.4161 | 27.5806
[22 empty] | 18.7 | 27.5988 | 29.4311 | 27.5988
[22 empty] | 18.8 | 27.6169 | 29.4459 | 27.6169
[22 empty] | 18.9 | 27.6349 | 29.4608 | 27.6349
[22 empty] | 19 | 27.6529 | 29.4756 | 27.6529
[22 empty] | 19.1 | 27.6708 | 29.4903 | 27.6708
[22 empty] | 19.2 | 27.6887 | 29.505 | 27.6887
[22 empty] | 19.3 | 27.7065 | 29.5197 | 27.7065
[22 empty] | 19.4 | 27.7243 | 29.5343 | 27.7243
[22 empty] | 19.5 | 27.742 | 29.5488 | 27.742
[22 empty] | 19.6 | 27.7597 | 29.5633 | 27.7597
[22 empty] | 19.7 | 27.7773 | 29.5778 | 27.7773
[22 empty] | 19.8 | 27.7948 | 29.5922 | 27.7948
[22 empty] | 19.9 | 27.8123 | 29.6066 | 27.8123
[22 empty] | 20 | 27.8298 | 29.6209 | 27.8298
[22 empty] | 20.1 | 27.8471 | 29.6352 | 27.8471
[22 empty] | 20.2 | 27.8645 | 29.6495 | 27.8645
[22 empty] | 20.3 | 27.8818 | 29.6637 | 27.8818
[22 empty] | 20.4 | 27.899 | 29.6779 | 27.899
[22 empty] | 20.5 | 27.9162 | 29.692 | 27.9162
[22 empty] | 20.6 | 27.9333 | 29.7061 | 27.9333
[22 empty] | 20.7 | 27.9504 | 29.7201 | 27.9504
[22 empty] | 20.8 | 27.9674 | 29.7341 | 27.9674
[22 empty] | 20.9 | 27.9844 | 29.7481 | 27.9844
[22 empty] | 21 | 28.0014 | 29.762 | 28.0014
[22 empty] | 21.1 | 28.0182 | 29.7759 | 28.0182
[22 empty] | 21.2 | 28.0351 | 29.7897 | 28.0351
[22 empty] | 21.3 | 28.0519 | 29.8035 | 28.0519
[22 empty] | 21.4 | 28.0686 | 29.8173 | 28.0686
[22 empty] | 21.5 | 28.0853 | 29.831 | 28.0853
[22 empty] | 21.6 | 28.102 | 29.8447 | 28.102
[22 empty] | 21.7 | 28.1186 | 29.8584 | 28.1186
[22 empty] | 21.8 | 28.1352 | 29.872 | 28.1352
[22 empty] | 21.9 | 28.1517 | 29.8856 | 28.1517
[22 empty] | 22 | 28.1682 | 29.8992 | 28.1682
[22 empty] | 22.1 | 28.1847 | 29.9127 | 28.1847
[22 empty] | 22.2 | 28.2011 | 29.9262 | 28.2011
[22 empty] | 22.3 | 28.2174 | 29.9396 | 28.2174
[22 empty] | 22.4 | 28.2337 | 29.953 | 28.2337
[22 empty] | 22.5 | 28.25 | 29.9664 | 28.25
[22 empty] | 22.6 | 28.2662 | 29.9797 | 28.2662
[22 empty] | 22.7 | 28.2824 | 29.9931 | 28.2824
[22 empty] | 22.8 | 28.2986 | 30.0063 | 28.2986
[22 empty] | 22.9 | 28.3147 | 30.0196 | 28.3147
[22 empty] | 23 | 28.3308 | 30.0328 | 28.3308
[22 empty] | 23.1 | 28.3468 | 30.046 | 28.3468
[22 empty] | 23.2 | 28.3628 | 30.0591 | 28.3628
[22 empty] | 23.3 | 28.3788 | 30.0722 | 28.3788
[22 empty] | 23.4 | 28.3947 | 30.0853 | 28.3947
[22 empty] | 23.5 | 28.4106 | 30.0984 | 28.4106
[22 empty] | 23.6 | 28.4264 | 30.1114 | 28.4264
[22 empty] | 23.7 | 28.4422 | 30.1244 | 28.4422
[22 empty] | 23.8 | 28.458 | 30.1374 | 28.458
[22 empty] | 23.9 | 28.4737 | 30.1503 | 28.4737
[22 empty] | 24 | 28.4894 | 30.1632 | 28.4894
[22 empty] | 24.1 | 28.5051 | 30.1761 | 28.5051
[22 empty] | 24.2 | 28.5207 | 30.1889 | 28.5207
[22 empty] | 24.3 | 28.5363 | 30.2017 | 28.5363
[22 empty] | 24.4 | 28.5519 | 30.2145 | 28.5519
[22 empty] | 24.5 | 28.5674 | 30.2273 | 28.5674
[22 empty] | 24.6 | 28.5829 | 30.24 | 28.5829
[22 empty] | 24.7 | 28.5984 | 30.2527 | 28.5984
[22 empty] | 24.8 | 28.6138 | 30.2654 | 28.6138
[22 empty] | 24.9 | 28.6292 | 30.2781 | 28.6292
[22 empty] | 25 | 28.6445 | 30.2907 | 28.6445
[22 empty] | 25.1 | 28.6598 | 30.3033 | 28.6598
[22 empty] | 25.2 | 28.6751 | 30.3159 | 28.6751
[22 empty] | 25.3 | 28.6904 | 30.3284 | 28.6904
[22 empty] | 25.4 | 28.7056 | 30.3409 | 28.7056
[22 empty] | 25.5 | 28.7208 | 30.3534 | 28.7208
[22 empty] | 25.6 | 28.736 | 30.3659 | 28.736
[22 empty] | 25.7 | 28.7511 | 30.3783 | 28.7511
[22 empty] | 25.8 | 28.7662 | 30.3907 | 28.7662
[22 empty] | 25.9 | 28.7813 | 30.4031 | 28.7813
[22 empty] | 26 | 28.7964 | 30.4155 | 28.7964
[22 empty] | 26.1 | 28.8114 | 30.4278 | 28.8114
[22 empty] | 26.2 | 28.8264 | 30.4402 | 28.8264
[22 empty] | 26.3 | 28.8413 | 30.4525 | 28.8413
[22 empty] | 26.4 | 28.8562 | 30.4647 | 28.8562
[22 empty] | 26.5 | 28.8711 | 30.477 | 28.8711
[22 empty] | 26.6 | 28.886 | 30.4892 | 28.886
[22 empty] | 26.7 | 28.9008 | 30.5014 | 28.9008
[22 empty] | 26.8 | 28.9157 | 30.5136 | 28.9157
[22 empty] | 26.9 | 28.9304 | 30.5257 | 28.9304
[22 empty] | 27 | 28.9452 | 30.5379 | 28.9452
[22 empty] | 27.1 | 28.9599 | 30.55 | 28.9599
[22 empty] | 27.2 | 28.9746 | 30.562 | 28.9746
[22 empty] | 27.3 | 28.9893 | 30.5741 | 28.9893
[22 empty] | 27.4 | 29.004 | 30.5862 | 29.004
[22 empty] | 27.5 | 29.0186 | 30.5982 | 29.0186
[22 empty] | 27.6 | 29.0332 | 30.6102 | 29.0332
[22 empty] | 27.7 | 29.0478 | 30.6222 | 29.0478
[22 empty] | 27.8 | 29.0623 | 30.6341 | 29.0623
[22 empty] | 27.9 | 29.0768 | 30.646 | 29.0768
[22 empty] | 28 | 29.0913 | 30.658 | 29.0913
[22 empty] | 28.1 | 29.1058 | 30.6699 | 29.1058
[22 empty] | 28.2 | 29.1202 | 30.6817 | 29.1202
[22 empty] | 28.3 | 29.1346 | 30.6936 | 29.1346
[22 empty] | 28.4 | 29.149 | 30.7054 | 29.149
[22 empty] | 28.5 | 29.1634 | 30.7172 | 29.1634
[22 empty] | 28.6 | 29.1778 | 30.729 | 29.1778
[22 empty] | 28.7 | 29.1921 | 30.7408 | 29.1921
[22 empty] | 28.8 | 29.2064 | 30.7526 | 29.2064
[22 empty] | 28.9 | 29.2207 | 30.7643 | 29.2207
[22 empty] | 29 | 29.2349 | 30.776 | 29.2349
[22 empty] | 29.1 | 29.2491 | 30.7877 | 29.2491
[22 empty] | 29.2 | 29.2634 | 30.7994 | 29.2634
[22 empty] | 29.3 | 29.2775 | 30.811 | 29.2775
[22 empty] | 29.4 | 29.2917 | 30.8227 | 29.2917
[22 empty] | 29.5 | 29.3058 | 30.8343 | 29.3058
[22 empty] | 29.6 | 29.32 | 30.8459 | 29.32
[22 empty] | 29.7 | 29.3341 | 30.8575 | 29.3341
[22 empty] | 29.8 | 29.3481 | 30.8691 | 29.3481
[22 empty] | 29.9 | 29.3622 | 30.8806 | 29.3622
[22 empty] | 30 | 29.3762 | 30.8922 | 29.3762
[22 empty] | 30.1 | 29.3902 | 30.9037 | 29.3902
[22 empty] | 30.2 | 29.4042 | 30.9152 | 29.4042
[22 empty] | 30.3 | 29.4182 | 30.9267 | 29.4182
[22 empty] | 30.4 | 29.4321 | 30.9381 | 29.4321
[22 empty] | 30.5 | 29.4461 | 30.9496 | 29.4461
[22 empty] | 30.6 | 29.46 | 30.961 | 29.46
[22 empty] | 30.7 | 29.4739 | 30.9724 | 29.4739
[22 empty] | 30.8 | 29.4877 | 30.9838 | 29.4877
[22 empty] | 30.9 | 29.5016 | 30.9952 | 29.5016
[22 empty] | 31 | 29.5154 | 31.0066 | 29.5154
[22 empty] | 31.1 | 29.5292 | 31.0179 | 29.5292
[22 empty] | 31.2 | 29.543 | 31.0292 | 29.543
[22 empty] | 31.3 | 29.5568 | 31.0406 | 29.5568
[22 empty] | 31.4 | 29.5705 | 31.0519 | 29.5705
[22 empty] | 31.5 | 29.5843 | 31.0632 | 29.5843
[22 empty] | 31.6 | 29.598 | 31.0744 | 29.598
[22 empty] | 31.7 | 29.6117 | 31.0857 | 29.6117
[22 empty] | 31.8 | 29.6253 | 31.0969 | 29.6253
[22 empty] | 31.9 | 29.639 | 31.1082 | 29.639
[22 empty] | 32 | 29.6526 | 31.1194 | 29.6526
[22 empty] | 32.1 | 29.6663 | 31.1306 | 29.6663
[22 empty] | 32.2 | 29.6799 | 31.1418 | 29.6799
[22 empty] | 32.3 | 29.6935 | 31.1529 | 29.6935
[22 empty] | 32.4 | 29.707 | 31.1641 | 29.707
[22 empty] | 32.5 | 29.7206 | 31.1752 | 29.7206
[22 empty] | 32.6 | 29.7341 | 31.1864 | 29.7341
[22 empty] | 32.7 | 29.7476 | 31.1975 | 29.7476
[22 empty] | 32.8 | 29.7611 | 31.2086 | 29.7611
[22 empty] | 32.9 | 29.7746 | 31.2196 | 29.7746
[22 empty] | 33 | 29.7881 | 31.2307 | 29.7881
[22 empty] | 33.1 | 29.8015 | 31.2418 | 29.8015
[22 empty] | 33.2 | 29.815 | 31.2528 | 29.815
[22 empty] | 33.3 | 29.8284 | 31.2639 | 29.8284
[22 empty] | 33.4 | 29.8418 | 31.2749 | 29.8418
[22 empty] | 33.5 | 29.8552 | 31.2859 | 29.8552
[22 empty] | 33.6 | 29.8686 | 31.2969 | 29.8686
[22 empty] | 33.7 | 29.8819 | 31.3079 | 29.8819
[22 empty] | 33.8 | 29.8953 | 31.3188 | 29.8953
[22 empty] | 33.9 | 29.9086 | 31.3298 | 29.9086
[22 empty] | 34 | 29.9219 | 31.3407 | 29.9219
[22 empty] | 34.1 | 29.9352 | 31.3517 | 29.9352
[22 empty] | 34.2 | 29.9485 | 31.3626 | 29.9485
[22 empty] | 34.3 | 29.9618 | 31.3735 | 29.9618
[22 empty] | 34.4 | 29.975 | 31.3844 | 29.975
[22 empty] | 34.5 | 29.9883 | 31.3953 | 29.9883
[22 empty] | 34.6 | 30.0015 | 31.4061 | 30.0015
[22 empty] | 34.7 | 30.0147 | 31.417 | 30.0147
[22 empty] | 34.8 | 30.0279 | 31.4278 | 30.0279
[22 empty] | 34.9 | 30.0411 | 31.4387 | 30.0411
[22 empty] | 35 | 30.0542 | 31.4495 | 30.0542
[22 empty] | 35.1 | 30.0674 | 31.4603 | 30.0674
[22 empty] | 35.2 | 30.0805 | 31.4711 | 30.0805
[22 empty] | 35.3 | 30.0937 | 31.4819 | 30.0937
[22 empty] | 35.4 | 30.1068 | 31.4927 | 30.1068
[22 empty] | 35.5 | 30.1199 | 31.5034 | 30.1199
[22 empty] | 35.6 | 30.133 | 31.5142 | 30.133
[22 empty] | 35.7 | 30.146 | 31.525 | 30.146
[22 empty] | 35.8 | 30.1591 | 31.5357 | 30.1591
[22 empty] | 35.9 | 30.1722 | 31.5464 | 30.1722
[22 empty] | 36 | 30.1852 | 31.5571 | 30.1852
[22 empty] | 36.1 | 30.1982 | 31.5678 | 30.1982
[22 empty] | 36.2 | 30.2112 | 31.5785 | 30.2112
[22 empty] | 36.3 | 30.2242 | 31.5892 | 30.2242
[22 empty] | 36.4 | 30.2372 | 31.5999 | 30.2372
[22 empty] | 36.5 | 30.2502 | 31.6106 | 30.2502
[22 empty] | 36.6 | 30.2632 | 31.6212 | 30.2632
[22 empty] | 36.7 | 30.2761 | 31.6319 | 30.2761
[22 empty] | 36.8 | 30.289 | 31.6425 | 30.289
[22 empty] | 36.9 | 30.302 | 31.6531 | 30.302
[22 empty] | 37 | 30.3149 | 31.6638 | 30.3149
[22 empty] | 37.1 | 30.3278 | 31.6744 | 30.3278
[22 empty] | 37.2 | 30.3407 | 31.685 | 30.3407
[22 empty] | 37.3 | 30.3536 | 31.6956 | 30.3536
[22 empty] | 37.4 | 30.3664 | 31.7061 | 30.3664
[22 empty] | 37.5 | 30.3793 | 31.7167 | 30.3793
[22 empty] | 37.6 | 30.3922 | 31.7273 | 30.3922
[22 empty] | 37.7 | 30.405 | 31.7378 | 30.405
[22 empty] | 37.8 | 30.4178 | 31.7484 | 30.4178
[22 empty] | 37.9 | 30.4306 | 31.7589 | 30.4306
[22 empty] | 38 | 30.4435 | 31.7694 | 30.4435
[22 empty] | 38.1 | 30.4563 | 31.78 | 30.4563
[22 empty] | 38.2 | 30.469 | 31.7905 | 30.469
[22 empty] | 38.3 | 30.4818 | 31.801 | 30.4818
[22 empty] | 38.4 | 30.4946 | 31.8115 | 30.4946
[22 empty] | 38.5 | 30.5073 | 31.822 | 30.5073
[22 empty] | 38.6 | 30.5201 | 31.8324 | 30.5201
[22 empty] | 38.7 | 30.5328 | 31.8429 | 30.5328
[22 empty] | 38.8 | 30.5456 | 31.8534 | 30.5456
[22 empty] | 38.9 | 30.5583 | 31.8638 | 30.5583
[22 empty] | 39 | 30.571 | 31.8743 | 30.571
[22 empty] | 39.1 | 30.5837 | 31.8847 | 30.5837
[22 empty] | 39.2 | 30.5964 | 31.8952 | 30.5964
[22 empty] | 39.3 | 30.6091 | 31.9056 | 30.6091
[22 empty] | 39.4 | 30.6217 | 31.916 | 30.6217
[22 empty] | 39.5 | 30.6344 | 31.9264 | 30.6344
[22 empty] | 39.6 | 30.6471 | 31.9368 | 30.6471
[22 empty] | 39.7 | 30.6597 | 31.9472 | 30.6597
[22 empty] | 39.8 | 30.6724 | 31.9576 | 30.6724
[22 empty] | 39.9 | 30.685 | 31.968 | 30.685
[22 empty] | 40 | 30.6976 | 31.9784 | 30.6976
[22 empty] | 40.1 | 30.7102 | 31.9887 | 30.7102
[22 empty] | 40.2 | 30.7228 | 31.9991 | 30.7228
[22 empty] | 40.3 | 30.7354 | 32.0094 | 30.7354
[22 empty] | 40.4 | 30.748 | 32.0198 | 30.748
[22 empty] | 40.5 | 30.7606 | 32.0301 | 30.7606
[22 empty] | 40.6 | 30.7732 | 32.0405 | 30.7732
[22 empty] | 40.7 | 30.7857 | 32.0508 | 30.7857
[22 empty] | 40.8 | 30.7983 | 32.0611 | 30.7983
[22 empty] | 40.9 | 30.8109 | 32.0714 | 30.8109
[22 empty] | 41 | 30.8234 | 32.0818 | 30.8234
[22 empty] | 41.1 | 30.8359 | 32.0921 | 30.8359
[22 empty] | 41.2 | 30.8485 | 32.1024 | 30.8485
[22 empty] | 41.3 | 30.861 | 32.1127 | 30.861
[22 empty] | 41.4 | 30.8735 | 32.1229 | 30.8735
[22 empty] | 41.5 | 30.886 | 32.1332 | 30.886
[22 empty] | 41.6 | 30.8985 | 32.1435 | 30.8985
[22 empty] | 41.7 | 30.911 | 32.1538 | 30.911
[22 empty] | 41.8 | 30.9235 | 32.164 | 30.9235
[22 empty] | 41.9 | 30.936 | 32.1743 | 30.936
[22 empty] | 42 | 30.9484 | 32.1845 | 30.9484
[22 empty] | 42.1 | 30.9609 | 32.1948 | 30.9609
[22 empty] | 42.2 | 30.9734 | 32.205 | 30.9734
[22 empty] | 42.3 | 30.9858 | 32.2153 | 30.9858
[22 empty] | 42.4 | 30.9983 | 32.2255 | 30.9983
[22 empty] | 42.5 | 31.0107 | 32.2357 | 31.0107
[22 empty] | 42.6 | 31.0232 | 32.246 | 31.0232
[22 empty] | 42.7 | 31.0356 | 32.2562 | 31.0356
[22 empty] | 42.8 | 31.048 | 32.2664 | 31.048
[22 empty] | 42.9 | 31.0604 | 32.2766 | 31.0604
[22 empty] | 43 | 31.0729 | 32.2868 | 31.0729
[22 empty] | 43.1 | 31.0853 | 32.297 | 31.0853
[22 empty] | 43.2 | 31.0977 | 32.3072 | 31.0977
[22 empty] | 43.3 | 31.1101 | 32.3174 | 31.1101
[22 empty] | 43.4 | 31.1225 | 32.3276 | 31.1225
[22 empty] | 43.5 | 31.1348 | 32.3378 | 31.1348
[22 empty] | 43.6 | 31.1472 | 32.3479 | 31.1472
[22 empty] | 43.7 | 31.1596 | 32.3581 | 31.1596
[22 empty] | 43.8 | 31.172 | 32.3683 | 31.172
[22 empty] | 43.9 | 31.1843 | 32.3785 | 31.1843
[22 empty] | 44 | 31.1967 | 32.3886 | 31.1967
[22 empty] | 44.1 | 31.2091 | 32.3988 | 31.2091
[22 empty] | 44.2 | 31.2214 | 32.4089 | 31.2214
[22 empty] | 44.3 | 31.2338 | 32.4191 | 31.2338
[22 empty] | 44.4 | 31.2461 | 32.4292 | 31.2461
[22 empty] | 44.5 | 31.2584 | 32.4394 | 31.2584
[22 empty] | 44.6 | 31.2708 | 32.4495 | 31.2708
[22 empty] | 44.7 | 31.2831 | 32.4596 | 31.2831
[22 empty] | 44.8 | 31.2954 | 32.4698 | 31.2954
[22 empty] | 44.9 | 31.3078 | 32.4799 | 31.3078
[22 empty] | 45 | 31.3201 | 32.49 | 31.3201
[22 empty] | 45.1 | 31.3324 | 32.5002 | 31.3324
[22 empty] | 45.2 | 31.3447 | 32.5103 | 31.3447
[22 empty] | 45.3 | 31.357 | 32.5204 | 31.357
[22 empty] | 45.4 | 31.3693 | 32.5305 | 31.3693
[22 empty] | 45.5 | 31.3816 | 32.5406 | 31.3816
[22 empty] | 45.6 | 31.3939 | 32.5507 | 31.3939
[22 empty] | 45.7 | 31.4062 | 32.5608 | 31.4062
[22 empty] | 45.8 | 31.4185 | 32.5709 | 31.4185
[22 empty] | 45.9 | 31.4308 | 32.581 | 31.4308
[22 empty] | 46 | 31.4431 | 32.5911 | 31.4431
[22 empty] | 46.1 | 31.4553 | 32.6012 | 31.4553
[22 empty] | 46.2 | 31.4676 | 32.6113 | 31.4676
[22 empty] | 46.3 | 31.4799 | 32.6214 | 31.4799
[22 empty] | 46.4 | 31.4922 | 32.6315 | 31.4922
[22 empty] | 46.5 | 31.5044 | 32.6416 | 31.5044
[22 empty] | 46.6 | 31.5167 | 32.6517 | 31.5167
[22 empty] | 46.7 | 31.529 | 32.6617 | 31.529
[22 empty] | 46.8 | 31.5412 | 32.6718 | 31.5412
[22 empty] | 46.9 | 31.5535 | 32.6819 | 31.5535
[22 empty] | 47 | 31.5657 | 32.692 | 31.5657
[22 empty] | 47.1 | 31.578 | 32.702 | 31.578
[22 empty] | 47.2 | 31.5902 | 32.7121 | 31.5902
[22 empty] | 47.3 | 31.6025 | 32.7222 | 31.6025
[22 empty] | 47.4 | 31.6147 | 32.7323 | 31.6147
[22 empty] | 47.5 | 31.627 | 32.7423 | 31.627
[22 empty] | 47.6 | 31.6392 | 32.7524 | 31.6392
[22 empty] | 47.7 | 31.6515 | 32.7624 | 31.6515
[22 empty] | 47.8 | 31.6637 | 32.7725 | 31.6637
[22 empty] | 47.9 | 31.676 | 32.7826 | 31.676
[22 empty] | 48 | 31.6882 | 32.7926 | 31.6882
[22 empty] | 48.1 | 31.7004 | 32.8027 | 31.7004
[22 empty] | 48.2 | 31.7127 | 32.8127 | 31.7127
[22 empty] | 48.3 | 31.7249 | 32.8228 | 31.7249
[22 empty] | 48.4 | 31.7371 | 32.8328 | 31.7371
[22 empty] | 48.5 | 31.7493 | 32.8429 | 31.7493
[22 empty] | 48.6 | 31.7616 | 32.8529 | 31.7616
[22 empty] | 48.7 | 31.7738 | 32.863 | 31.7738
[22 empty] | 48.8 | 31.786 | 32.873 | 31.786
[22 empty] | 48.9 | 31.7983 | 32.8831 | 31.7983
[22 empty] | 49 | 31.8105 | 32.8931 | 31.8105
[22 empty] | 49.1 | 31.8227 | 32.9032 | 31.8227
[22 empty] | 49.2 | 31.8349 | 32.9132 | 31.8349
[22 empty] | 49.3 | 31.8471 | 32.9233 | 31.8471
[22 empty] | 49.4 | 31.8594 | 32.9333 | 31.8594
[22 empty] | 49.5 | 31.8716 | 32.9434 | 31.8716
[22 empty] | 49.6 | 31.8838 | 32.9534 | 31.8838
[22 empty] | 49.7 | 31.896 | 32.9635 | 31.896
[22 empty] | 49.8 | 31.9082 | 32.9735 | 31.9082
[22 empty] | 49.9 | 31.9205 | 32.9836 | 31.9205
[22 empty] | 50 | 31.9327 | 32.9936 | 31.9327
[22 empty] | 50.1 | 31.9449 | 33.0036 | 31.9449
[22 empty] | 50.2 | 31.9571 | 33.0137 | 31.9571
[22 empty] | 50.3 | 31.9693 | 33.0237 | 31.9693
[22 empty] | 50.4 | 31.9816 | 33.0338 | 31.9816
[22 empty] | 50.5 | 31.9938 | 33.0438 | 31.9938
[22 empty] | 50.6 | 32.006 | 33.0539 | 32.006
[22 empty] | 50.7 | 32.0182 | 33.0639 | 32.0182
[22 empty] | 50.8 | 32.0305 | 33.074 | 32.0305
[22 empty] | 50.9 | 32.0427 | 33.084 | 32.0427
[22 empty] | 51 | 32.0549 | 33.0941 | 32.0549
[22 empty] | 51.1 | 32.0671 | 33.1041 | 32.0671
[22 empty] | 51.2 | 32.0793 | 33.1142 | 32.0793
[22 empty] | 51.3 | 32.0916 | 33.1242 | 32.0916
[22 empty] | 51.4 | 32.1038 | 33.1343 | 32.1038
[22 empty] | 51.5 | 32.116 | 33.1443 | 32.116
[22 empty] | 51.6 | 32.1283 | 33.1544 | 32.1283
[22 empty] | 51.7 | 32.1405 | 33.1644 | 32.1405
[22 empty] | 51.8 | 32.1527 | 33.1745 | 32.1527
[22 empty] | 51.9 | 32.165 | 33.1845 | 32.165
[22 empty] | 52 | 32.1772 | 33.1946 | 32.1772
[22 empty] | 52.1 | 32.1894 | 33.2046 | 32.1894
[22 empty] | 52.2 | 32.2017 | 33.2147 | 32.2017
[22 empty] | 52.3 | 32.2139 | 33.2248 | 32.2139
[22 empty] | 52.4 | 32.2261 | 33.2348 | 32.2261
[22 empty] | 52.5 | 32.2384 | 33.2449 | 32.2384
[22 empty] | 52.6 | 32.2506 | 33.255 | 32.2506
[22 empty] | 52.7 | 32.2629 | 33.265 | 32.2629
[22 empty] | 52.8 | 32.2751 | 33.2751 | 32.2751
[22 empty] | 52.9 | 32.2874 | 33.2852 | 32.2874
[22 empty] | 53 | 32.2996 | 33.2952 | 32.2996
[22 empty] | 53.1 | 32.3119 | 33.3053 | 32.3119
[22 empty] | 53.2 | 32.3241 | 33.3154 | 32.3241
[22 empty] | 53.3 | 32.3364 | 33.3255 | 32.3364
[22 empty] | 53.4 | 32.3487 | 33.3355 | 32.3487
[22 empty] | 53.5 | 32.3609 | 33.3456 | 32.3609
[22 empty] | 53.6 | 32.3732 | 33.3557 | 32.3732
[22 empty] | 53.7 | 32.3855 | 33.3658 | 32.3855
[22 empty] | 53.8 | 32.3977 | 33.3759 | 32.3977
[22 empty] | 53.9 | 32.41 | 33.386 | 32.41
[22 empty] | 54 | 32.4223 | 33.3961 | 32.4223
[22 empty] | 54.1 | 32.4346 | 33.4062 | 32.4346
[22 empty] | 54.2 | 32.4469 | 33.4163 | 32.4469
[22 empty] | 54.3 | 32.4592 | 33.4264 | 32.4592
[22 empty] | 54.4 | 32.4715 | 33.4365 | 32.4715
[22 empty] | 54.5 | 32.4838 | 33.4466 | 32.4838
[22 empty] | 54.6 | 32.4961 | 33.4567 | 32.4961
[22 empty] | 54.7 | 32.5084 | 33.4668 | 32.5084
[22 empty] | 54.8 | 32.5207 | 33.4769 | 32.5207
[22 empty] | 54.9 | 32.533 | 33.487 | 32.533
[22 empty] | 55 | 32.5453 | 33.4972 | 32.5453
[22 empty] | 55.1 | 32.5576 | 33.5073 | 32.5576
[22 empty] | 55.2 | 32.5699 | 33.5174 | 32.5699
[22 empty] | 55.3 | 32.5823 | 33.5276 | 32.5823
[22 empty] | 55.4 | 32.5946 | 33.5377 | 32.5946
[22 empty] | 55.5 | 32.6069 | 33.5478 | 32.6069
[22 empty] | 55.6 | 32.6193 | 33.558 | 32.6193
[22 empty] | 55.7 | 32.6316 | 33.5681 | 32.6316
[22 empty] | 55.8 | 32.644 | 33.5783 | 32.644
[22 empty] | 55.9 | 32.6563 | 33.5884 | 32.6563
[22 empty] | 56 | 32.6687 | 33.5986 | 32.6687
[22 empty] | 56.1 | 32.681 | 33.6087 | 32.681
[22 empty] | 56.2 | 32.6934 | 33.6189 | 32.6934
[22 empty] | 56.3 | 32.7058 | 33.6291 | 32.7058
[22 empty] | 56.4 | 32.7181 | 33.6393 | 32.7181
[22 empty] | 56.5 | 32.7305 | 33.6494 | 32.7305
[22 empty] | 56.6 | 32.7429 | 33.6596 | 32.7429
[22 empty] | 56.7 | 32.7553 | 33.6698 | 32.7553
[22 empty] | 56.8 | 32.7677 | 33.68 | 32.7677
[22 empty] | 56.9 | 32.7801 | 33.6902 | 32.7801
[22 empty] | 57 | 32.7925 | 33.7004 | 32.7925
[22 empty] | 57.1 | 32.8049 | 33.7106 | 32.8049
[22 empty] | 57.2 | 32.8174 | 33.7208 | 32.8174
[22 empty] | 57.3 | 32.8298 | 33.731 | 32.8298
[22 empty] | 57.4 | 32.8422 | 33.7412 | 32.8422
[22 empty] | 57.5 | 32.8546 | 33.7515 | 32.8546
[22 empty] | 57.6 | 32.8671 | 33.7617 | 32.8671
[22 empty] | 57.7 | 32.8795 | 33.7719 | 32.8795
[22 empty] | 57.8 | 32.892 | 33.7822 | 32.892
[22 empty] | 57.9 | 32.9045 | 33.7924 | 32.9045
[22 empty] | 58 | 32.9169 | 33.8027 | 32.9169
[22 empty] | 58.1 | 32.9294 | 33.8129 | 32.9294
[22 empty] | 58.2 | 32.9419 | 33.8232 | 32.9419
[22 empty] | 58.3 | 32.9544 | 33.8334 | 32.9544
[22 empty] | 58.4 | 32.9669 | 33.8437 | 32.9669
[22 empty] | 58.5 | 32.9794 | 33.854 | 32.9794
[22 empty] | 58.6 | 32.9919 | 33.8643 | 32.9919
[22 empty] | 58.7 | 33.0044 | 33.8746 | 33.0044
[22 empty] | 58.8 | 33.0169 | 33.8848 | 33.0169
[22 empty] | 58.9 | 33.0294 | 33.8951 | 33.0294
[22 empty] | 59 | 33.042 | 33.9055 | 33.042
[22 empty] | 59.1 | 33.0545 | 33.9158 | 33.0545
[22 empty] | 59.2 | 33.0671 | 33.9261 | 33.0671
[22 empty] | 59.3 | 33.0796 | 33.9364 | 33.0796
[22 empty] | 59.4 | 33.0922 | 33.9467 | 33.0922
[22 empty] | 59.5 | 33.1048 | 33.9571 | 33.1048
[22 empty] | 59.6 | 33.1174 | 33.9674 | 33.1174
[22 empty] | 59.7 | 33.1299 | 33.9778 | 33.1299
[22 empty] | 59.8 | 33.1425 | 33.9881 | 33.1425
[22 empty] | 59.9 | 33.1552 | 33.9985 | 33.1552
[22 empty] | 60 | 33.1678 | 34.0089 | 33.1678
[22 empty] | 60.1 | 33.1804 | 34.0192 | 33.1804
[22 empty] | 60.2 | 33.193 | 34.0296 | 33.193
[22 empty] | 60.3 | 33.2057 | 34.04 | 33.2057
[22 empty] | 60.4 | 33.2183 | 34.0504 | 33.2183
[22 empty] | 60.5 | 33.231 | 34.0608 | 33.231
[22 empty] | 60.6 | 33.2436 | 34.0712 | 33.2436
[22 empty] | 60.7 | 33.2563 | 34.0816 | 33.2563
[22 empty] | 60.8 | 33.269 | 34.0921 | 33.269
[22 empty] | 60.9 | 33.2817 | 34.1025 | 33.2817
[22 empty] | 61 | 33.2944 | 34.1129 | 33.2944
[22 empty] | 61.1 | 33.3071 | 34.1234 | 33.3071
[22 empty] | 61.2 | 33.3198 | 34.1338 | 33.3198
[22 empty] | 61.3 | 33.3325 | 34.1443 | 33.3325
[22 empty] | 61.4 | 33.3453 | 34.1548 | 33.3453
[22 empty] | 61.5 | 33.358 | 34.1652 | 33.358
[22 empty] | 61.6 | 33.3708 | 34.1757 | 33.3708
[22 empty] | 61.7 | 33.3836 | 34.1862 | 33.3836
[22 empty] | 61.8 | 33.3963 | 34.1967 | 33.3963
[22 empty] | 61.9 | 33.4091 | 34.2072 | 33.4091
[22 empty] | 62 | 33.4219 | 34.2178 | 33.4219
[22 empty] | 62.1 | 33.4347 | 34.2283 | 33.4347
[22 empty] | 62.2 | 33.4475 | 34.2388 | 33.4475
[22 empty] | 62.3 | 33.4604 | 34.2494 | 33.4604
[22 empty] | 62.4 | 33.4732 | 34.2599 | 33.4732
[22 empty] | 62.5 | 33.4861 | 34.2705 | 33.4861
[22 empty] | 62.6 | 33.4989 | 34.2811 | 33.4989
[22 empty] | 62.7 | 33.5118 | 34.2917 | 33.5118
[22 empty] | 62.8 | 33.5247 | 34.3022 | 33.5247
[22 empty] | 62.9 | 33.5376 | 34.3128 | 33.5376
[22 empty] | 63 | 33.5505 | 34.3235 | 33.5505
[22 empty] | 63.1 | 33.5634 | 34.3341 | 33.5634
[22 empty] | 63.2 | 33.5763 | 34.3447 | 33.5763
[22 empty] | 63.3 | 33.5893 | 34.3553 | 33.5893
[22 empty] | 63.4 | 33.6022 | 34.366 | 33.6022
[22 empty] | 63.5 | 33.6152 | 34.3766 | 33.6152
[22 empty] | 63.6 | 33.6282 | 34.3873 | 33.6282
[22 empty] | 63.7 | 33.6412 | 34.398 | 33.6412
[22 empty] | 63.8 | 33.6542 | 34.4087 | 33.6542
[22 empty] | 63.9 | 33.6672 | 34.4194 | 33.6672
[22 empty] | 64 | 33.6802 | 34.4301 | 33.6802
[22 empty] | 64.1 | 33.6932 | 34.4408 | 33.6932
[22 empty] | 64.2 | 33.7063 | 34.4515 | 33.7063
[22 empty] | 64.3 | 33.7193 | 34.4623 | 33.7193
[22 empty] | 64.4 | 33.7324 | 34.473 | 33.7324
[22 empty] | 64.5 | 33.7455 | 34.4838 | 33.7455
[22 empty] | 64.6 | 33.7586 | 34.4945 | 33.7586
[22 empty] | 64.7 | 33.7717 | 34.5053 | 33.7717
[22 empty] | 64.8 | 33.7848 | 34.5161 | 33.7848
[22 empty] | 64.9 | 33.798 | 34.5269 | 33.798
[22 empty] | 65 | 33.8111 | 34.5377 | 33.8111
[22 empty] | 65.1 | 33.8243 | 34.5485 | 33.8243
[22 empty] | 65.2 | 33.8375 | 34.5594 | 33.8375
[22 empty] | 65.3 | 33.8507 | 34.5702 | 33.8507
[22 empty] | 65.4 | 33.8639 | 34.5811 | 33.8639
[22 empty] | 65.5 | 33.8771 | 34.592 | 33.8771
[22 empty] | 65.6 | 33.8904 | 34.6028 | 33.8904
[22 empty] | 65.7 | 33.9036 | 34.6137 | 33.9036
[22 empty] | 65.8 | 33.9169 | 34.6246 | 33.9169
[22 empty] | 65.9 | 33.9302 | 34.6356 | 33.9302
[22 empty] | 66 | 33.9435 | 34.6465 | 33.9435
[22 empty] | 66.1 | 33.9568 | 34.6574 | 33.9568
[22 empty] | 66.2 | 33.9701 | 34.6684 | 33.9701
[22 empty] | 66.3 | 33.9834 | 34.6793 | 33.9834
[22 empty] | 66.4 | 33.9968 | 34.6903 | 33.9968
[22 empty] | 66.5 | 34.0102 | 34.7013 | 34.0102
[22 empty] | 66.6 | 34.0236 | 34.7123 | 34.0236
[22 empty] | 66.7 | 34.037 | 34.7233 | 34.037
[22 empty] | 66.8 | 34.0504 | 34.7344 | 34.0504
[22 empty] | 66.9 | 34.0638 | 34.7454 | 34.0638
[22 empty] | 67 | 34.0773 | 34.7565 | 34.0773
[22 empty] | 67.1 | 34.0908 | 34.7676 | 34.0908
[22 empty] | 67.2 | 34.1042 | 34.7786 | 34.1042
[22 empty] | 67.3 | 34.1177 | 34.7897 | 34.1177
[22 empty] | 67.4 | 34.1313 | 34.8009 | 34.1313
[22 empty] | 67.5 | 34.1448 | 34.812 | 34.1448
[22 empty] | 67.6 | 34.1583 | 34.8231 | 34.1583
[22 empty] | 67.7 | 34.1719 | 34.8343 | 34.1719
[22 empty] | 67.8 | 34.1855 | 34.8454 | 34.1855
[22 empty] | 67.9 | 34.1991 | 34.8566 | 34.1991
[22 empty] | 68 | 34.2127 | 34.8678 | 34.2127
[22 empty] | 68.1 | 34.2264 | 34.879 | 34.2264
[22 empty] | 68.2 | 34.24 | 34.8903 | 34.24
[22 empty] | 68.3 | 34.2537 | 34.9015 | 34.2537
[22 empty] | 68.4 | 34.2674 | 34.9128 | 34.2674
[22 empty] | 68.5 | 34.2811 | 34.924 | 34.2811
[22 empty] | 68.6 | 34.2949 | 34.9353 | 34.2949
[22 empty] | 68.7 | 34.3086 | 34.9466 | 34.3086
[22 empty] | 68.8 | 34.3224 | 34.958 | 34.3224
[22 empty] | 68.9 | 34.3362 | 34.9693 | 34.3362
[22 empty] | 69 | 34.35 | 34.9806 | 34.35
[22 empty] | 69.1 | 34.3638 | 34.992 | 34.3638
[22 empty] | 69.2 | 34.3777 | 35.0034 | 34.3777
[22 empty] | 69.3 | 34.3915 | 35.0148 | 34.3915
[22 empty] | 69.4 | 34.4054 | 35.0262 | 34.4054
[22 empty] | 69.5 | 34.4193 | 35.0376 | 34.4193
[22 empty] | 69.6 | 34.4332 | 35.0491 | 34.4332
[22 empty] | 69.7 | 34.4472 | 35.0606 | 34.4472
[22 empty] | 69.8 | 34.4612 | 35.072 | 34.4612
[22 empty] | 69.9 | 34.4751 | 35.0835 | 34.4751
[22 empty] | 70 | 34.4892 | 35.0951 | 34.4892
[22 empty] | 70.1 | 34.5032 | 35.1066 | 34.5032
[22 empty] | 70.2 | 34.5172 | 35.1181 | 34.5172
[22 empty] | 70.3 | 34.5313 | 35.1297 | 34.5313
[22 empty] | 70.4 | 34.5454 | 35.1413 | 34.5454
[22 empty] | 70.5 | 34.5595 | 35.1529 | 34.5595
[22 empty] | 70.6 | 34.5737 | 35.1645 | 34.5737
[22 empty] | 70.7 | 34.5878 | 35.1762 | 34.5878
[22 empty] | 70.8 | 34.602 | 35.1878 | 34.602
[22 empty] | 70.9 | 34.6162 | 35.1995 | 34.6162
[22 empty] | 71 | 34.6305 | 35.2112 | 34.6305
[22 empty] | 71.1 | 34.6447 | 35.2229 | 34.6447
[22 empty] | 71.2 | 34.659 | 35.2347 | 34.659
[22 empty] | 71.3 | 34.6733 | 35.2464 | 34.6733
[22 empty] | 71.4 | 34.6876 | 35.2582 | 34.6876
[22 empty] | 71.5 | 34.702 | 35.27 | 34.702
[22 empty] | 71.6 | 34.7163 | 35.2818 | 34.7163
[22 empty] | 71.7 | 34.7307 | 35.2936 | 34.7307
[22 empty] | 71.8 | 34.7451 | 35.3055 | 34.7451
[22 empty] | 71.9 | 34.7596 | 35.3174 | 34.7596
[22 empty] | 72 | 34.7741 | 35.3292 | 34.7741
[22 empty] | 72.1 | 34.7886 | 35.3412 | 34.7886
[22 empty] | 72.2 | 34.8031 | 35.3531 | 34.8031
[22 empty] | 72.3 | 34.8176 | 35.3651 | 34.8176
[22 empty] | 72.4 | 34.8322 | 35.377 | 34.8322
[22 empty] | 72.5 | 34.8468 | 35.389 | 34.8468
[22 empty] | 72.6 | 34.8614 | 35.4011 | 34.8614
[22 empty] | 72.7 | 34.8761 | 35.4131 | 34.8761
[22 empty] | 72.8 | 34.8907 | 35.4252 | 34.8907
[22 empty] | 72.9 | 34.9054 | 35.4372 | 34.9054
[22 empty] | 73 | 34.9202 | 35.4494 | 34.9202
[22 empty] | 73.1 | 34.9349 | 35.4615 | 34.9349
[22 empty] | 73.2 | 34.9497 | 35.4736 | 34.9497
[22 empty] | 73.3 | 34.9645 | 35.4858 | 34.9645
[22 empty] | 73.4 | 34.9794 | 35.498 | 34.9794
[22 empty] | 73.5 | 34.9942 | 35.5102 | 34.9942
[22 empty] | 73.6 | 35.0091 | 35.5225 | 35.0091
[22 empty] | 73.7 | 35.0241 | 35.5348 | 35.0241
[22 empty] | 73.8 | 35.039 | 35.547 | 35.039
[22 empty] | 73.9 | 35.054 | 35.5594 | 35.054
[22 empty] | 74 | 35.069 | 35.5717 | 35.069
[22 empty] | 74.1 | 35.0841 | 35.5841 | 35.0841
[22 empty] | 74.2 | 35.0991 | 35.5965 | 35.0991
[22 empty] | 74.3 | 35.1142 | 35.6089 | 35.1142
[22 empty] | 74.4 | 35.1294 | 35.6213 | 35.1294
[22 empty] | 74.5 | 35.1445 | 35.6338 | 35.1445
[22 empty] | 74.6 | 35.1597 | 35.6463 | 35.1597
[22 empty] | 74.7 | 35.175 | 35.6588 | 35.175
[22 empty] | 74.8 | 35.1902 | 35.6713 | 35.1902
[22 empty] | 74.9 | 35.2055 | 35.6839 | 35.2055
[22 empty] | 75 | 35.2209 | 35.6965 | 35.2209
[22 empty] | 75.1 | 35.2362 | 35.7091 | 35.2362
[22 empty] | 75.2 | 35.2516 | 35.7218 | 35.2516
[22 empty] | 75.3 | 35.267 | 35.7345 | 35.267
[22 empty] | 75.4 | 35.2825 | 35.7472 | 35.2825
[22 empty] | 75.5 | 35.298 | 35.7599 | 35.298
[22 empty] | 75.6 | 35.3135 | 35.7727 | 35.3135
[22 empty] | 75.7 | 35.3291 | 35.7855 | 35.3291
[22 empty] | 75.8 | 35.3446 | 35.7983 | 35.3446
[22 empty] | 75.9 | 35.3603 | 35.8111 | 35.3603
[22 empty] | 76 | 35.3759 | 35.824 | 35.3759
[22 empty] | 76.1 | 35.3916 | 35.8369 | 35.3916
[22 empty] | 76.2 | 35.4074 | 35.8498 | 35.4074
[22 empty] | 76.3 | 35.4231 | 35.8628 | 35.4231
[22 empty] | 76.4 | 35.439 | 35.8758 | 35.439
[22 empty] | 76.5 | 35.4548 | 35.8888 | 35.4548
[22 empty] | 76.6 | 35.4707 | 35.9019 | 35.4707
[22 empty] | 76.7 | 35.4866 | 35.915 | 35.4866
[22 empty] | 76.8 | 35.5026 | 35.9281 | 35.5026
[22 empty] | 76.9 | 35.5186 | 35.9412 | 35.5186
[22 empty] | 77 | 35.5346 | 35.9544 | 35.5346
[22 empty] | 77.1 | 35.5507 | 35.9676 | 35.5507
[22 empty] | 77.2 | 35.5668 | 35.9809 | 35.5668
[22 empty] | 77.3 | 35.5829 | 35.9942 | 35.5829
[22 empty] | 77.4 | 35.5991 | 36.0075 | 35.5991
[22 empty] | 77.5 | 35.6154 | 36.0208 | 35.6154
[22 empty] | 77.6 | 35.6316 | 36.0342 | 35.6316
[22 empty] | 77.7 | 35.648 | 36.0476 | 35.648
[22 empty] | 77.8 | 35.6643 | 36.061 | 35.6643
[22 empty] | 77.9 | 35.6807 | 36.0745 | 35.6807
[22 empty] | 78 | 35.6972 | 36.088 | 35.6972
[22 empty] | 78.1 | 35.7136 | 36.1016 | 35.7136
[22 empty] | 78.2 | 35.7302 | 36.1152 | 35.7302
[22 empty] | 78.3 | 35.7467 | 36.1288 | 35.7467
[22 empty] | 78.4 | 35.7634 | 36.1425 | 35.7634
[22 empty] | 78.5 | 35.78 | 36.1562 | 35.78
[22 empty] | 78.6 | 35.7967 | 36.1699 | 35.7967
[22 empty] | 78.7 | 35.8135 | 36.1837 | 35.8135
[22 empty] | 78.8 | 35.8303 | 36.1975 | 35.8303
[22 empty] | 78.9 | 35.8471 | 36.2113 | 35.8471
[22 empty] | 79 | 35.864 | 36.2252 | 35.864
[22 empty] | 79.1 | 35.881 | 36.2391 | 35.881
[22 empty] | 79.2 | 35.8979 | 36.2531 | 35.8979
[22 empty] | 79.3 | 35.915 | 36.2671 | 35.915
[22 empty] | 79.4 | 35.9321 | 36.2811 | 35.9321
[22 empty] | 79.5 | 35.9492 | 36.2952 | 35.9492
[22 empty] | 79.6 | 35.9664 | 36.3093 | 35.9664
[22 empty] | 79.7 | 35.9836 | 36.3235 | 35.9836
[22 empty] | 79.8 | 36.0009 | 36.3377 | 36.0009
[22 empty] | 79.9 | 36.0182 | 36.352 | 36.0182
[22 empty] | 80 | 36.0356 | 36.3663 | 36.0356
[22 empty] | 80.1 | 36.0531 | 36.3806 | 36.0531
[22 empty] | 80.2 | 36.0706 | 36.395 | 36.0706
[22 empty] | 80.3 | 36.0881 | 36.4094 | 36.0881
[22 empty] | 80.4 | 36.1057 | 36.4239 | 36.1057
[22 empty] | 80.5 | 36.1234 | 36.4384 | 36.1234
[22 empty] | 80.6 | 36.1411 | 36.4529 | 36.1411
[22 empty] | 80.7 | 36.1588 | 36.4675 | 36.1588
[22 empty] | 80.8 | 36.1767 | 36.4822 | 36.1767
[22 empty] | 80.9 | 36.1945 | 36.4969 | 36.1945
[22 empty] | 81 | 36.2125 | 36.5116 | 36.2125
[22 empty] | 81.1 | 36.2305 | 36.5264 | 36.2305
[22 empty] | 81.2 | 36.2485 | 36.5413 | 36.2485
[22 empty] | 81.3 | 36.2666 | 36.5562 | 36.2666
[22 empty] | 81.4 | 36.2848 | 36.5711 | 36.2848
[22 empty] | 81.5 | 36.303 | 36.5861 | 36.303
[22 empty] | 81.6 | 36.3213 | 36.6011 | 36.3213
[22 empty] | 81.7 | 36.3397 | 36.6162 | 36.3397
[22 empty] | 81.8 | 36.3581 | 36.6313 | 36.3581
[22 empty] | 81.9 | 36.3766 | 36.6465 | 36.3766
[22 empty] | 82 | 36.3951 | 36.6618 | 36.3951
[22 empty] | 82.1 | 36.4137 | 36.6771 | 36.4137
[22 empty] | 82.2 | 36.4324 | 36.6924 | 36.4324
[22 empty] | 82.3 | 36.4512 | 36.7078 | 36.4512
[22 empty] | 82.4 | 36.47 | 36.7233 | 36.47
[22 empty] | 82.5 | 36.4888 | 36.7388 | 36.4888
[22 empty] | 82.6 | 36.5078 | 36.7544 | 36.5078
[22 empty] | 82.7 | 36.5268 | 36.77 | 36.5268
[22 empty] | 82.8 | 36.5459 | 36.7857 | 36.5459
[22 empty] | 82.9 | 36.5651 | 36.8015 | 36.5651
[22 empty] | 83 | 36.5843 | 36.8173 | 36.5843
[22 empty] | 83.1 | 36.6036 | 36.8331 | 36.6036
[22 empty] | 83.2 | 36.623 | 36.8491 | 36.623
[22 empty] | 83.3 | 36.6424 | 36.865 | 36.6424
[22 empty] | 83.4 | 36.6619 | 36.8811 | 36.6619
[22 empty] | 83.5 | 36.6815 | 36.8972 | 36.6815
[22 empty] | 83.6 | 36.7012 | 36.9134 | 36.7012
[22 empty] | 83.7 | 36.721 | 36.9296 | 36.721
[22 empty] | 83.8 | 36.7408 | 36.9459 | 36.7408
[22 empty] | 83.9 | 36.7607 | 36.9623 | 36.7607
[22 empty] | 84 | 36.7807 | 36.9787 | 36.7807
[22 empty] | 84.1 | 36.8008 | 36.9952 | 36.8008
[22 empty] | 84.2 | 36.8209 | 37.0118 | 36.8209
[22 empty] | 84.3 | 36.8412 | 37.0285 | 36.8412
[22 empty] | 84.4 | 36.8615 | 37.0452 | 36.8615
[22 empty] | 84.5 | 36.8819 | 37.0619 | 36.8819
[22 empty] | 84.6 | 36.9024 | 37.0788 | 36.9024
[22 empty] | 84.7 | 36.923 | 37.0957 | 36.923
[22 empty] | 84.8 | 36.9437 | 37.1127 | 36.9437
[22 empty] | 84.9 | 36.9645 | 37.1298 | 36.9645
[22 empty] | 85 | 36.9853 | 37.1469 | 36.9853
[22 empty] | 85.1 | 37.0063 | 37.1642 | 37.0063
[22 empty] | 85.2 | 37.0273 | 37.1815 | 37.0273
[22 empty] | 85.3 | 37.0485 | 37.1989 | 37.0485
[22 empty] | 85.4 | 37.0697 | 37.2163 | 37.0697
[22 empty] | 85.5 | 37.0911 | 37.2339 | 37.0911
[22 empty] | 85.6 | 37.1125 | 37.2515 | 37.1125
[22 empty] | 85.7 | 37.134 | 37.2692 | 37.134
[22 empty] | 85.8 | 37.1557 | 37.287 | 37.1557
[22 empty] | 85.9 | 37.1774 | 37.3048 | 37.1774
[22 empty] | 86 | 37.1993 | 37.3228 | 37.1993
[22 empty] | 86.1 | 37.2212 | 37.3409 | 37.2212
[22 empty] | 86.2 | 37.2433 | 37.359 | 37.2433
[22 empty] | 86.3 | 37.2655 | 37.3772 | 37.2655
[22 empty] | 86.4 | 37.2878 | 37.3955 | 37.2878
[22 empty] | 86.5 | 37.3102 | 37.4139 | 37.3102
[22 empty] | 86.6 | 37.3327 | 37.4325 | 37.3327
[22 empty] | 86.7 | 37.3553 | 37.4511 | 37.3553
[22 empty] | 86.8 | 37.378 | 37.4697 | 37.378
[22 empty] | 86.9 | 37.4009 | 37.4885 | 37.4009
[22 empty] | 87 | 37.4239 | 37.5074 | 37.4239
[22 empty] | 87.1 | 37.447 | 37.5264 | 37.447
[22 empty] | 87.2 | 37.4702 | 37.5455 | 37.4702
[22 empty] | 87.3 | 37.4936 | 37.5647 | 37.4936
[22 empty] | 87.4 | 37.5171 | 37.584 | 37.5171
[22 empty] | 87.5 | 37.5407 | 37.6034 | 37.5407
[22 empty] | 87.6 | 37.5644 | 37.623 | 37.5644
[22 empty] | 87.7 | 37.5883 | 37.6426 | 37.5883
[22 empty] | 87.8 | 37.6123 | 37.6623 | 37.6123
[22 empty] | 87.9 | 37.6365 | 37.6822 | 37.6365
[22 empty] | 88 | 37.6608 | 37.7022 | 37.6608
[22 empty] | 88.1 | 37.6852 | 37.7223 | 37.6852
[22 empty] | 88.2 | 37.7098 | 37.7425 | 37.7098
[22 empty] | 88.3 | 37.7346 | 37.7628 | 37.7346
[22 empty] | 88.4 | 37.7594 | 37.7833 | 37.7594
[22 empty] | 88.5 | 37.7845 | 37.8038 | 37.7845
[22 empty] | 88.6 | 37.8097 | 37.8246 | 37.8097
[22 empty] | 88.7 | 37.835 | 37.8454 | 37.835
[22 empty] | 88.8 | 37.8605 | 37.8664 | 37.8605
[22 empty] | 88.9 | 37.8862 | 37.8875 | 37.8862
[22 empty] | 89 | 37.9121 | 37.9087 | 37.9087
[22 empty] | 89.1 | 37.9381 | 37.9301 | 37.9301
[22 empty] | 89.2 | 37.9643 | 37.9516 | 37.9516
[22 empty] | 89.3 | 37.9906 | 37.9733 | 37.9733
[22 empty] | 89.4 | 38.0171 | 37.9951 | 37.9951
[22 empty] | 89.5 | 38.0439 | 38.0171 | 38.0171
[22 empty] | 89.6 | 38.0708 | 38.0392 | 38.0392
[22 empty] | 89.7 | 38.0979 | 38.0614 | 38.0614
[22 empty] | 89.8 | 38.1251 | 38.0839 | 38.0839
[22 empty] | 89.9 | 38.1526 | 38.1065 | 38.1065
[22 empty] | 90 | 38.1803 | 38.1292 | 38.1292
[22 empty] | 90.1 | 38.2082 | 38.1521 | 38.1521
[22 empty] | 90.2 | 38.2363 | 38.1752 | 38.1752
[22 empty] | 90.3 | 38.2646 | 38.1985 | 38.1985
[22 empty] | 90.4 | 38.2931 | 38.2219 | 38.2219
[22 empty] | 90.5 | 38.3218 | 38.2455 | 38.2455
[22 empty] | 90.6 | 38.3508 | 38.2693 | 38.2693
[22 empty] | 90.7 | 38.3799 | 38.2933 | 38.2933
[22 empty] | 90.8 | 38.4094 | 38.3175 | 38.3175
[22 empty] | 90.9 | 38.439 | 38.3419 | 38.3419
[22 empty] | 91 | 38.4689 | 38.3665 | 38.3665
[22 empty] | 91.1 | 38.4991 | 38.3912 | 38.3912
[22 empty] | 91.2 | 38.5295 | 38.4162 | 38.4162
[22 empty] | 91.3 | 38.5601 | 38.4414 | 38.4414
[22 empty] | 91.4 | 38.591 | 38.4669 | 38.4669
[22 empty] | 91.5 | 38.6222 | 38.4925 | 38.4925
[22 empty] | 91.6 | 38.6537 | 38.5184 | 38.5184
[22 empty] | 91.7 | 38.6855 | 38.5445 | 38.5445
[22 empty] | 91.8 | 38.7175 | 38.5708 | 38.5708
[22 empty] | 91.9 | 38.7498 | 38.5974 | 38.5974
[22 empty] | 92 | 38.7825 | 38.6242 | 38.6242
[22 empty] | 92.1 | 38.8154 | 38.6513 | 38.6513
[22 empty] | 92.2 | 38.8487 | 38.6786 | 38.6786
[22 empty] | 92.3 | 38.8823 | 38.7062 | 38.7062
[22 empty] | 92.4 | 38.9162 | 38.7341 | 38.7341
[22 empty] | 92.5 | 38.9505 | 38.7623 | 38.7623
[22 empty] | 92.6 | 38.9851 | 38.7907 | 38.7907
[22 empty] | 92.7 | 39.02 | 38.8195 | 38.8195
[22 empty] | 92.8 | 39.0554 | 38.8486 | 38.8486
[22 empty] | 92.9 | 39.0911 | 38.8779 | 38.8779
[22 empty] | 93 | 39.1272 | 38.9076 | 38.9076
[22 empty] | 93.1 | 39.1637 | 38.9376 | 38.9376
[22 empty] | 93.2 | 39.2007 | 38.968 | 38.968
[22 empty] | 93.3 | 39.238 | 38.9987 | 38.9987
[22 empty] | 93.4 | 39.2758 | 39.0297 | 39.0297
[22 empty] | 93.5 | 39.314 | 39.0611 | 39.0611
[22 empty] | 93.6 | 39.3527 | 39.0929 | 39.0929
[22 empty] | 93.7 | 39.3918 | 39.1251 | 39.1251
[22 empty] | 93.8 | 39.4315 | 39.1577 | 39.1577
[22 empty] | 93.9 | 39.4716 | 39.1907 | 39.1907
[22 empty] | 94 | 39.5123 | 39.2241 | 39.2241
[22 empty] | 94.1 | 39.5535 | 39.258 | 39.258
[22 empty] | 94.2 | 39.5952 | 39.2923 | 39.2923
[22 empty] | 94.3 | 39.6375 | 39.3271 | 39.3271
[22 empty] | 94.4 | 39.6804 | 39.3623 | 39.3623
[22 empty] | 94.5 | 39.7239 | 39.3981 | 39.3981
[22 empty] | 94.6 | 39.7681 | 39.4344 | 39.4344
[22 empty] | 94.7 | 39.8129 | 39.4712 | 39.4712
[22 empty] | 94.8 | 39.8583 | 39.5086 | 39.5086
[22 empty] | 94.9 | 39.9045 | 39.5465 | 39.5465
[22 empty] | 95 | 39.9514 | 39.5851 | 39.5851
[22 empty] | 95.1 | 39.9991 | 39.6243 | 39.6243
[22 empty] | 95.2 | 40.0475 | 39.6641 | 39.6641
[22 empty] | 95.3 | 40.0967 | 39.7046 | 39.7046
[22 empty] | 95.4 | 40.1468 | 39.7457 | 39.7457
[22 empty] | 95.5 | 40.1978 | 39.7876 | 39.7876
[22 empty] | 95.6 | 40.2497 | 39.8303 | 39.8303
[22 empty] | 95.7 | 40.3026 | 39.8737 | 39.8737
[22 empty] | 95.8 | 40.3564 | 39.918 | 39.918
[22 empty] | 95.9 | 40.4113 | 39.9632 | 39.9632
[22 empty] | 96 | 40.4673 | 40.0092 | 40.0092
[22 empty] | 96.1 | 40.5245 | 40.0562 | 40.0562
[22 empty] | 96.2 | 40.5829 | 40.1042 | 40.1042
[22 empty] | 96.3 | 40.6425 | 40.1532 | 40.1532
[22 empty] | 96.4 | 40.7035 | 40.2033 | 40.2033
[22 empty] | 96.5 | 40.7658 | 40.2545 | 40.2545
[22 empty] | 96.6 | 40.8297 | 40.307 | 40.307
[22 empty] | 96.7 | 40.8951 | 40.3608 | 40.3608
[22 empty] | 96.8 | 40.9621 | 40.4159 | 40.4159
[22 empty] | 96.9 | 41.0309 | 40.4725 | 40.4725
[22 empty] | 97 | 41.1016 | 40.5306 | 40.5306
[22 empty] | 97.1 | 41.1743 | 40.5903 | 40.5903
[22 empty] | 97.2 | 41.2491 | 40.6518 | 40.6518
[22 empty] | 97.3 | 41.3261 | 40.7151 | 40.7151
[22 empty] | 97.4 | 41.4055 | 40.7804 | 40.7804
[22 empty] | 97.5 | 41.4876 | 40.8478 | 40.8478
[22 empty] | 97.6 | 41.5724 | 40.9176 | 40.9176
[22 empty] | 97.7 | 41.6603 | 40.9898 | 40.9898
[22 empty] | 97.8 | 41.7515 | 41.0647 | 41.0647
[22 empty] | 97.9 | 41.8462 | 41.1426 | 41.1426
[22 empty] | 98 | 41.9448 | 41.2237 | 41.2237
[22 empty] | 98.1 | 42.0477 | 41.3083 | 41.3083
[22 empty] | 98.2 | 42.1553 | 41.3967 | 41.3967
[22 empty] | 98.3 | 42.2681 | 41.4895 | 41.4895
[22 empty] | 98.4 | 42.3868 | 41.587 | 41.587
[22 empty] | 98.5 | 42.512 | 41.6899 | 41.6899
[22 empty] | 98.6 | 42.6445 | 41.7989 | 41.7989
[22 empty] | 98.7 | 42.7856 | 41.9148 | 41.9148
[22 empty] | 98.8 | 42.9363 | 42.0387 | 42.0387
[22 empty] | 98.9 | 43.0983 | 42.1719 | 42.1719
[22 empty] | 99 | 43.2737 | 42.3161 | 42.3161
[22 empty] | 99.1 | 43.4652 | 42.4734 | 42.4734
[22 empty] | 99.2 | 43.6762 | 42.6469 | 42.6469
[22 empty] | 99.3 | 43.9119 | 42.8407 | 42.8407
[22 empty] | 99.4 | 44.1795 | 43.0606 | 43.0606
[22 empty] | 99.5 | 44.49 | 43.3158 | 43.3158
[22 empty] | 99.6 | 44.8616 | 43.6213 | 43.6213
[22 empty] | 99.7 | 45.3282 | 44.0049 | 44.0049
[22 empty] | 99.8 | 45.9638 | 44.5274 | 44.5274
[22 empty] | 99.9 | 46.9977 | 45.3772 | 45.3772

## Clutter Sect 3-3
units
f |  | GHz | 30 | Data for Section3-3_Chart
q |  | deg | 2 | Frequency: 30 GHz | 0 deg | 5 deg | 10 deg | 15 deg | 20 deg | 30 deg | 40 deg | 50 deg | 60 deg | 70 deg | 80 deg | 90 deg | 2 deg
p |  | % | 5 | p | 0 | 5 | 10 | 15 | 20 | 30 | 40 | 50 | 60 | 70 | 80 | 90 | 2
|  |  |  | 0.1 | -1.0179 | -1.7443 | -1.9699 | -2.0813 | -2.1452 | -2.207 | -2.2236 | -2.213 | -2.1802 | -2.1236 | -2.033 | -1.8541 | -1.4477
Variable | Equation |  |  | 1 | 3.4241 | 0.90353 | 0.069575 | -0.37468 | -0.657 | -0.99956 | -1.199 | -1.3252 | -1.4058 | -1.4517 | -1.4624 | -1.3958 | 1.9489
K_1 |  |  | 168.6472 | 2 | 6.0192 | 2.3557 | 1.1302 | 0.47133 | 0.049009 | -0.47011 | -0.77923 | -0.98198 | -1.1201 | -1.212 | -1.2619 | -1.2322 | 3.8801
A_1 |  |  | 0.05 | 3 | 8.0032 | 3.4411 | 1.9071 | 1.0795 | 0.54771 | -0.10789 | -0.49992 | -0.75877 | -0.93757 | -1.0606 | -1.1358 | -1.1285 | 5.3425
|  |  |  | 4 | 9.6788 | 4.3451 | 2.5461 | 1.5739 | 0.94857 | 0.17735 | -0.28385 | -0.58861 | -0.79995 | -0.94726 | -1.0414 | -1.0504 | 6.5705
L_ctt | 3 | dB | 7.6522 | 5 | 11.1609 | 5.1367 | 3.1005 | 1.9991 | 1.2906 | 0.41703 | -0.10467 | -0.44902 | -0.68794 | -0.85541 | -0.96505 | -0.98691 | 7.6522
|  |  |  | 6 | 12.5076 | 5.8505 | 3.5968 | 2.3772 | 1.5926 | 0.62617 | 0.050046 | -0.32951 | -0.59265 | -0.77754 | -0.9003 | -0.93286 | 8.6319
|  |  |  | 7 | 13.7534 | 6.5066 | 4.0503 | 2.7206 | 1.8655 | 0.81324 | 0.18723 | -0.2243 | -0.50916 | -0.7095 | -0.84373 | -0.88547 | 9.5357
Key to cell values: |  |  |  | 8 | 14.9202 | 7.1178 | 4.4706 | 3.0375 | 2.1161 | 0.98353 | 0.31118 | -0.12981 | -0.43451 | -0.64878 | -0.79323 | -0.84304 | 10.3805
Input value |  |  |  | 9 | 16.0236 | 7.693 | 4.8644 | 3.333 | 2.3489 | 1.1406 | 0.42474 | -0.043676 | -0.3667 | -0.59373 | -0.74743 | -0.80445 | 11.1777
Linked to input |  |  |  | 10 | 17.0746 | 8.2386 | 5.2366 | 3.6113 | 2.5673 | 1.2869 | 0.52994 | 0.035736 | -0.30439 | -0.54322 | -0.70538 | -0.76893 | 11.9358
Calculated value |  |  |  | 11 | 18.0816 | 8.7595 | 5.5905 | 3.8751 | 2.7737 | 1.4243 | 0.62822 | 0.10963 | -0.24656 | -0.4964 | -0.66639 | -0.73592 | 12.6611
Output |  |  |  | 12 | 19.0511 | 9.2593 | 5.9291 | 4.1266 | 2.9698 | 1.5543 | 0.72071 | 0.1789 | -0.19249 | -0.45266 | -0.62996 | -0.70499 | 13.3584
|  |  |  | 13 | 19.9882 | 9.7409 | 6.2544 | 4.3676 | 3.1573 | 1.6778 | 0.80826 | 0.24425 | -0.14159 | -0.41153 | -0.59567 | -0.67583 | 14.0315
|  |  |  | 14 | 20.8972 | 10.2066 | 6.5682 | 4.5994 | 3.3372 | 1.7958 | 0.89155 | 0.30622 | -0.093418 | -0.37264 | -0.56323 | -0.64819 | 14.6836
|  |  |  | 15 | 21.7814 | 10.6585 | 6.8718 | 4.8232 | 3.5104 | 1.9089 | 0.97112 | 0.36526 | -0.047611 | -0.33568 | -0.53239 | -0.62186 | 15.3173
|  |  |  | 16 | 22.6437 | 11.0982 | 7.1665 | 5.04 | 3.6778 | 2.0178 | 1.0474 | 0.42173 | -0.0038751 | -0.30041 | -0.50294 | -0.59667 | 15.9347
|  |  |  | 17 | 23.4865 | 11.5269 | 7.4533 | 5.2504 | 3.8401 | 2.1229 | 1.1209 | 0.47593 | 0.038034 | -0.26663 | -0.47472 | -0.5725 | 16.5376
|  |  |  | 18 | 24.3121 | 11.9459 | 7.733 | 5.4552 | 3.9976 | 2.2247 | 1.1917 | 0.5281 | 0.078321 | -0.23417 | -0.44759 | -0.54922 | 17.1276
|  |  |  | 19 | 25.1221 | 12.3562 | 8.0063 | 5.655 | 4.1511 | 2.3234 | 1.2602 | 0.57846 | 0.11716 | -0.20289 | -0.42143 | -0.52674 | 17.706
|  |  |  | 20 | 25.9181 | 12.7586 | 8.2738 | 5.8502 | 4.3007 | 2.4194 | 1.3267 | 0.62719 | 0.15469 | -0.17268 | -0.39615 | -0.50497 | 18.274
|  |  |  | 21 | 26.7015 | 13.1539 | 8.5362 | 6.0414 | 4.447 | 2.5129 | 1.3913 | 0.67445 | 0.19105 | -0.14341 | -0.37164 | -0.48385 | 18.8325
|  |  |  | 22 | 27.4736 | 13.5428 | 8.7939 | 6.2287 | 4.5902 | 2.6041 | 1.4542 | 0.72038 | 0.22634 | -0.11501 | -0.34785 | -0.46332 | 19.3826
|  |  |  | 23 | 28.2355 | 13.9259 | 9.0474 | 6.4127 | 4.7305 | 2.6934 | 1.5155 | 0.7651 | 0.26067 | -0.087399 | -0.3247 | -0.44331 | 19.9251
|  |  |  | 24 | 28.9882 | 14.3038 | 9.2969 | 6.5937 | 4.8684 | 2.7808 | 1.5754 | 0.80871 | 0.29411 | -0.0605 | -0.30213 | -0.42378 | 20.4606
|  |  |  | 25 | 29.7325 | 14.6769 | 9.543 | 6.7718 | 5.0038 | 2.8664 | 1.634 | 0.8513 | 0.32675 | -0.034254 | -0.28011 | -0.40469 | 20.9898
|  |  |  | 26 | 30.4694 | 15.0456 | 9.7858 | 6.9473 | 5.1372 | 2.9505 | 1.6914 | 0.89297 | 0.35865 | -0.0086057 | -0.25857 | -0.38601 | 21.5134
|  |  |  | 27 | 31.1994 | 15.4105 | 10.0257 | 7.1205 | 5.2686 | 3.0332 | 1.7478 | 0.93378 | 0.38986 | 0.016494 | -0.23748 | -0.36769 | 22.0319
|  |  |  | 28 | 31.9234 | 15.7718 | 10.263 | 7.2915 | 5.3982 | 3.1146 | 1.8031 | 0.9738 | 0.42046 | 0.04109 | -0.2168 | -0.3497 | 22.5457
|  |  |  | 29 | 32.642 | 16.1299 | 10.4979 | 7.4607 | 5.5262 | 3.1947 | 1.8575 | 1.0131 | 0.45047 | 0.065222 | -0.19649 | -0.33203 | 23.0555
|  |  |  | 30 | 33.3558 | 16.4851 | 10.7306 | 7.628 | 5.6527 | 3.2738 | 1.9111 | 1.0517 | 0.47996 | 0.088927 | -0.17654 | -0.31464 | 23.5616
|  |  |  | 31 | 34.0654 | 16.8378 | 10.9613 | 7.7937 | 5.7778 | 3.3518 | 1.9638 | 1.0898 | 0.50896 | 0.11224 | -0.15691 | -0.29751 | 24.0644
|  |  |  | 32 | 34.7712 | 17.1882 | 11.1902 | 7.9579 | 5.9017 | 3.4289 | 2.0159 | 1.1272 | 0.53751 | 0.13519 | -0.13757 | -0.28062 | 24.5643
|  |  |  | 33 | 35.4738 | 17.5366 | 11.4176 | 8.1209 | 6.0244 | 3.5051 | 2.0672 | 1.1641 | 0.56564 | 0.1578 | -0.1185 | -0.26395 | 25.0616
|  |  |  | 34 | 36.1737 | 17.8832 | 11.6435 | 8.2826 | 6.1461 | 3.5805 | 2.118 | 1.2006 | 0.59338 | 0.18011 | -0.099683 | -0.24748 | 25.5568
|  |  |  | 35 | 36.8712 | 18.2282 | 11.8682 | 8.4432 | 6.2669 | 3.6552 | 2.1682 | 1.2366 | 0.62077 | 0.20213 | -0.081094 | -0.23119 | 26.0502
|  |  |  | 36 | 37.567 | 18.572 | 12.0918 | 8.6029 | 6.3868 | 3.7293 | 2.2178 | 1.2722 | 0.64783 | 0.22389 | -0.062716 | -0.21508 | 26.542
|  |  |  | 37 | 38.2613 | 18.9147 | 12.3145 | 8.7618 | 6.506 | 3.8027 | 2.267 | 1.3074 | 0.6746 | 0.2454 | -0.04453 | -0.19911 | 27.0326
|  |  |  | 38 | 38.9545 | 19.2565 | 12.5363 | 8.9199 | 6.6245 | 3.8756 | 2.3158 | 1.3422 | 0.70108 | 0.2667 | -0.026521 | -0.18329 | 27.5222
|  |  |  | 39 | 39.6472 | 19.5976 | 12.7575 | 9.0774 | 6.7424 | 3.948 | 2.3642 | 1.3768 | 0.72731 | 0.2878 | -0.0086723 | -0.16759 | 28.0112
|  |  |  | 40 | 40.3396 | 19.9382 | 12.9782 | 9.2344 | 6.8598 | 4.02 | 2.4122 | 1.411 | 0.75331 | 0.30871 | 0.0090306 | -0.15201 | 28.4998
|  |  |  | 41 | 41.0321 | 20.2786 | 13.1984 | 9.3909 | 6.9768 | 4.0916 | 2.4598 | 1.445 | 0.7791 | 0.32946 | 0.026602 | -0.13653 | 28.9883
|  |  |  | 42 | 41.7251 | 20.6188 | 13.4184 | 9.5471 | 7.0934 | 4.1629 | 2.5072 | 1.4787 | 0.8047 | 0.35005 | 0.044055 | -0.12114 | 29.4769
|  |  |  | 43 | 42.4191 | 20.9592 | 13.6382 | 9.703 | 7.2098 | 4.2338 | 2.5543 | 1.5123 | 0.83013 | 0.37051 | 0.061403 | -0.10582 | 29.966
|  |  |  | 44 | 43.1142 | 21.2999 | 13.858 | 9.8588 | 7.3259 | 4.3045 | 2.6012 | 1.5456 | 0.8554 | 0.39084 | 0.078658 | -0.090582 | 30.4558
|  |  |  | 45 | 43.811 | 21.641 | 14.0779 | 10.0145 | 7.4418 | 4.375 | 2.6479 | 1.5788 | 0.88053 | 0.41107 | 0.095832 | -0.075397 | 30.9465
|  |  |  | 46 | 44.5098 | 21.9827 | 14.298 | 10.1702 | 7.5577 | 4.4454 | 2.6945 | 1.6118 | 0.90555 | 0.43121 | 0.11294 | -0.06026 | 31.4384
|  |  |  | 47 | 45.2109 | 22.3253 | 14.5185 | 10.326 | 7.6735 | 4.5156 | 2.7409 | 1.6447 | 0.93046 | 0.45127 | 0.12999 | -0.045162 | 31.9318
|  |  |  | 48 | 45.9148 | 22.6689 | 14.7394 | 10.482 | 7.7894 | 4.5857 | 2.7872 | 1.6775 | 0.95529 | 0.47126 | 0.14699 | -0.030092 | 32.4269
|  |  |  | 49 | 46.6217 | 23.0137 | 14.9609 | 10.6383 | 7.9054 | 4.6558 | 2.8334 | 1.7102 | 0.98005 | 0.49121 | 0.16395 | -0.015041 | 32.9241
|  |  |  | 50 | 47.3322 | 23.3599 | 15.183 | 10.7949 | 8.0215 | 4.7259 | 2.8795 | 1.7429 | 1.0048 | 0.51111 | 0.18089 | 0 | 33.4235
|  |  |  | 51 | 48.0465 | 23.7077 | 15.406 | 10.952 | 8.1379 | 4.7961 | 2.9256 | 1.7755 | 1.0294 | 0.53098 | 0.19782 | 0.015041 | 33.9254
|  |  |  | 52 | 48.7651 | 24.0572 | 15.63 | 11.1096 | 8.2546 | 4.8663 | 2.9718 | 1.8081 | 1.0541 | 0.55084 | 0.21475 | 0.030092 | 34.4302
|  |  |  | 53 | 49.4885 | 24.4088 | 15.855 | 11.2679 | 8.3717 | 4.9366 | 3.0179 | 1.8407 | 1.0787 | 0.57069 | 0.23168 | 0.045162 | 34.9381
|  |  |  | 54 | 50.2169 | 24.7625 | 16.0813 | 11.4269 | 8.4893 | 5.0071 | 3.0641 | 1.8733 | 1.1033 | 0.59056 | 0.24863 | 0.06026 | 35.4494
|  |  |  | 55 | 50.951 | 25.1187 | 16.3089 | 11.5867 | 8.6073 | 5.0779 | 3.1104 | 1.9059 | 1.128 | 0.61045 | 0.26561 | 0.075397 | 35.9645
|  |  |  | 56 | 51.6911 | 25.4774 | 16.538 | 11.7474 | 8.7259 | 5.1488 | 3.1568 | 1.9386 | 1.1527 | 0.63037 | 0.28263 | 0.090582 | 36.4837
|  |  |  | 57 | 52.4377 | 25.839 | 16.7687 | 11.9091 | 8.8452 | 5.2201 | 3.2034 | 1.9714 | 1.1774 | 0.65035 | 0.29971 | 0.10582 | 37.0072
|  |  |  | 58 | 53.1914 | 26.2038 | 17.0012 | 12.072 | 8.9652 | 5.2917 | 3.2501 | 2.0043 | 1.2023 | 0.67039 | 0.31684 | 0.12114 | 37.5355
|  |  |  | 59 | 53.9526 | 26.5718 | 17.2356 | 12.236 | 9.0861 | 5.3637 | 3.2971 | 2.0373 | 1.2272 | 0.6905 | 0.33405 | 0.13653 | 38.0689
|  |  |  | 60 | 54.722 | 26.9435 | 17.4722 | 12.4015 | 9.2078 | 5.4362 | 3.3442 | 2.0704 | 1.2522 | 0.71071 | 0.35135 | 0.15201 | 38.6079
|  |  |  | 61 | 55.5001 | 27.3191 | 17.7111 | 12.5684 | 9.3306 | 5.5091 | 3.3917 | 2.1037 | 1.2774 | 0.73102 | 0.36876 | 0.16759 | 39.1527
|  |  |  | 62 | 56.2875 | 27.6989 | 17.9524 | 12.7369 | 9.4544 | 5.5826 | 3.4394 | 2.1372 | 1.3026 | 0.75145 | 0.38627 | 0.18329 | 39.7039
|  |  |  | 63 | 57.0849 | 28.0832 | 18.1964 | 12.9071 | 9.5794 | 5.6567 | 3.4875 | 2.1709 | 1.3281 | 0.77202 | 0.40391 | 0.19911 | 40.262
|  |  |  | 64 | 57.893 | 28.4724 | 18.4433 | 13.0793 | 9.7057 | 5.7314 | 3.536 | 2.2049 | 1.3537 | 0.79274 | 0.4217 | 0.21508 | 40.8273
|  |  |  | 65 | 58.7126 | 28.8667 | 18.6933 | 13.2534 | 9.8333 | 5.8069 | 3.5849 | 2.2392 | 1.3796 | 0.81363 | 0.43964 | 0.23119 | 41.4005
|  |  |  | 66 | 59.5445 | 29.2666 | 18.9466 | 13.4297 | 9.9625 | 5.8832 | 3.6342 | 2.2737 | 1.4056 | 0.83471 | 0.45775 | 0.24748 | 41.9821
|  |  |  | 67 | 60.3896 | 29.6726 | 19.2035 | 13.6084 | 10.0933 | 5.9603 | 3.6841 | 2.3086 | 1.4319 | 0.856 | 0.47606 | 0.26395 | 42.5726
|  |  |  | 68 | 61.2487 | 30.0849 | 19.4643 | 13.7897 | 10.2259 | 6.0383 | 3.7345 | 2.3438 | 1.4585 | 0.87753 | 0.49458 | 0.28062 | 43.1729
|  |  |  | 69 | 62.123 | 30.5042 | 19.7292 | 13.9736 | 10.3604 | 6.1174 | 3.7855 | 2.3795 | 1.4854 | 0.8993 | 0.51332 | 0.29751 | 43.7835
|  |  |  | 70 | 63.0135 | 30.9309 | 19.9986 | 14.1606 | 10.497 | 6.1976 | 3.8372 | 2.4156 | 1.5126 | 0.92135 | 0.53232 | 0.31464 | 44.4052
|  |  |  | 71 | 63.9215 | 31.3656 | 20.2729 | 14.3508 | 10.6358 | 6.279 | 3.8896 | 2.4522 | 1.5402 | 0.94371 | 0.55159 | 0.33203 | 45.0389
|  |  |  | 72 | 64.8483 | 31.8089 | 20.5523 | 14.5444 | 10.777 | 6.3617 | 3.9428 | 2.4893 | 1.5682 | 0.9664 | 0.57116 | 0.3497 | 45.6855
|  |  |  | 73 | 65.7953 | 32.2616 | 20.8374 | 14.7418 | 10.9209 | 6.4459 | 3.9969 | 2.527 | 1.5966 | 0.98945 | 0.59105 | 0.36769 | 46.346
|  |  |  | 74 | 66.7642 | 32.7243 | 21.1286 | 14.9432 | 11.0676 | 6.5315 | 4.0519 | 2.5653 | 1.6255 | 1.0129 | 0.61131 | 0.38601 | 47.0215
|  |  |  | 75 | 67.7567 | 33.1978 | 21.4264 | 15.149 | 11.2174 | 6.6189 | 4.1079 | 2.6043 | 1.655 | 1.0368 | 0.63195 | 0.40469 | 47.7133
|  |  |  | 76 | 68.7749 | 33.6832 | 21.7314 | 15.3597 | 11.3705 | 6.7081 | 4.1651 | 2.6441 | 1.6849 | 1.0611 | 0.65302 | 0.42378 | 48.4227
|  |  |  | 77 | 69.8209 | 34.1815 | 22.0442 | 15.5755 | 11.5274 | 6.7994 | 4.2235 | 2.6848 | 1.7156 | 1.086 | 0.67455 | 0.44331 | 49.1513
|  |  |  | 78 | 70.8973 | 34.6938 | 22.3655 | 15.7971 | 11.6882 | 6.8928 | 4.2832 | 2.7263 | 1.7469 | 1.1115 | 0.6966 | 0.46332 | 49.9007
|  |  |  | 79 | 72.0069 | 35.2214 | 22.6961 | 16.0249 | 11.8535 | 6.9886 | 4.3444 | 2.7689 | 1.779 | 1.1376 | 0.71921 | 0.48385 | 50.673
|  |  |  | 80 | 73.1529 | 35.7658 | 23.037 | 16.2595 | 12.0236 | 7.0872 | 4.4073 | 2.8125 | 1.8119 | 1.1643 | 0.74245 | 0.50497 | 51.4703
|  |  |  | 81 | 74.3391 | 36.3287 | 23.3892 | 16.5017 | 12.199 | 7.1886 | 4.472 | 2.8574 | 1.8458 | 1.1919 | 0.76637 | 0.52674 | 52.2953
|  |  |  | 82 | 75.5696 | 36.9122 | 23.7539 | 16.7523 | 12.3803 | 7.2934 | 4.5387 | 2.9037 | 1.8807 | 1.2203 | 0.79106 | 0.54922 | 53.1508
|  |  |  | 83 | 76.8495 | 37.5185 | 24.1325 | 17.0122 | 12.5683 | 7.4018 | 4.6076 | 2.9515 | 1.9167 | 1.2497 | 0.8166 | 0.5725 | 54.0402
|  |  |  | 84 | 78.1845 | 38.1503 | 24.5266 | 17.2826 | 12.7636 | 7.5142 | 4.679 | 3.0011 | 1.9541 | 1.2802 | 0.84311 | 0.59667 | 54.9676
|  |  |  | 85 | 79.5815 | 38.8108 | 24.9383 | 17.5647 | 12.9672 | 7.6313 | 4.7533 | 3.0525 | 1.9929 | 1.3118 | 0.87069 | 0.62186 | 55.9377
|  |  |  | 86 | 81.0488 | 39.5038 | 25.3697 | 17.8601 | 13.1802 | 7.7536 | 4.8308 | 3.1062 | 2.0334 | 1.3449 | 0.8995 | 0.64819 | 56.9562
|  |  |  | 87 | 82.5964 | 40.2339 | 25.8238 | 18.1707 | 13.404 | 7.8818 | 4.912 | 3.1624 | 2.0758 | 1.3795 | 0.92972 | 0.67583 | 58.0299
|  |  |  | 88 | 84.2365 | 41.0069 | 26.3041 | 18.4988 | 13.6401 | 8.0169 | 4.9974 | 3.2215 | 2.1204 | 1.416 | 0.96156 | 0.70499 | 59.1673
|  |  |  | 89 | 85.9845 | 41.8297 | 26.8147 | 18.8473 | 13.8907 | 8.16 | 5.0878 | 3.284 | 2.1676 | 1.4546 | 0.9953 | 0.73592 | 60.3789
|  |  |  | 90 | 87.8599 | 42.7115 | 27.3613 | 19.2199 | 14.1584 | 8.3126 | 5.184 | 3.3505 | 2.2178 | 1.4957 | 1.0313 | 0.76893 | 61.6783
|  |  |  | 91 | 89.8883 | 43.6639 | 27.951 | 19.6214 | 14.4464 | 8.4765 | 5.2873 | 3.4218 | 2.2716 | 1.5398 | 1.0699 | 0.80445 | 63.0829
|  |  |  | 92 | 92.1038 | 44.7028 | 28.5934 | 20.0583 | 14.7595 | 8.6542 | 5.3991 | 3.499 | 2.3299 | 1.5876 | 1.1119 | 0.84304 | 64.6163
|  |  |  | 93 | 94.5536 | 45.85 | 29.3017 | 20.5394 | 15.1038 | 8.8492 | 5.5216 | 3.5835 | 2.3938 | 1.6401 | 1.158 | 0.88547 | 66.3108
|  |  |  | 94 | 97.3062 | 47.1369 | 30.0951 | 21.0774 | 15.4884 | 9.0666 | 5.6579 | 3.6775 | 2.4649 | 1.6985 | 1.2093 | 0.93286 | 68.2136
|  |  |  | 95 | 100.4658 | 48.6116 | 31.0027 | 21.692 | 15.9269 | 9.3138 | 5.8127 | 3.7842 | 2.5455 | 1.7649 | 1.2678 | 0.98691 | 70.3962
|  |  |  | 96 | 104.2043 | 50.353 | 32.0726 | 22.415 | 16.4421 | 9.6034 | 5.9936 | 3.9088 | 2.6399 | 1.8426 | 1.3365 | 1.0504 | 72.9767
|  |  |  | 97 | 108.8371 | 52.5062 | 33.3924 | 23.3052 | 17.075 | 9.958 | 6.2147 | 4.0609 | 2.7551 | 1.9378 | 1.4207 | 1.1285 | 76.1715
|  |  |  | 98 | 115.054 | 55.3874 | 35.1538 | 24.4901 | 17.9154 | 10.4269 | 6.5063 | 4.2615 | 2.9072 | 2.0637 | 1.5323 | 1.2322 | 80.4539
|  |  |  | 99 | 124.9752 | 59.9676 | 37.9432 | 26.3597 | 19.2371 | 11.1601 | 6.9607 | 4.5738 | 3.1445 | 2.2608 | 1.7077 | 1.3958 | 87.2772
|  |  |  | 99.9 | 153.4322 | 72.9972 | 45.8159 | 31.5968 | 22.9134 | 13.1762 | 8.2017 | 5.4261 | 3.795 | 2.8051 | 2.1959 | 1.8541 | 106.7833

## BEL
Rec. ITU-R P.2109-2 Building Entry Loss model
Key to cell values:
| Table 3.1 constants | Median 1 |  |  | Sigma 1 |  | Median 2 |  | Sigma 2 |  |  | Input value
| Coefficient | r | s | t | u | v | w | x | y | z |  | Lookup value
| Traditional | 12.64 | 3.72 | 0.96 | 9.6 | 2 | 9.1 | -3 | 4.5 | -2 |  | Calculated value
| Thermally-efficient | 28.19 | -3 | 8.48 | 13.5 | 3.8 | 27.8 | -2.9 | 9.4 | -2.1 |  | Output
Probability distribution for specified frequency & elevation angle
| Freq (GHz) | θ (deg) |  | μ1 (trad) | μ1 (TE) | μ2 (trad) | μ2 (TE) | σ1 (Trad) | σ1 (TE) | σ2 (trad) | σ2 (TE) | Le
| 28 | 0 |  | 20.0339 | 41.6079 | 4.7585 | 23.6032 | 12.4943 | 18.9992 | 1.6057 | 6.361 | 0
|  | t: Traditional building | Thermally-efficient building
log P | % | P |  | A(P) | B(P) | Lin A(P) | Lin B(P) | Lin C | LBEL(p) |  | L1(p) | L2(p) | Lin L1 | Lin L2 | Lin L3 | L(p)
-5 | 1e-05 | 1e-07 |  | -44.9282 | -3.59 | 3.215e-05 | 0.43753 | 0.50119 | -0.27452 |  | -57.1754 | -9.4696 | 1.9163e-06 | 0.11299 | 0.50119 | -2.117
-4.9 | 1.2589e-05 | 1.2589e-07 |  | -44.3914 | -3.521 | 3.638e-05 | 0.44453 | 0.50119 | -0.24221 |  | -56.359 | -9.1963 | 2.3126e-06 | 0.12033 | 0.50119 | -2.0655
-4.8 | 1.5849e-05 | 1.5849e-07 |  | -43.8503 | -3.4514 | 4.1207e-05 | 0.45171 | 0.50119 | -0.20937 |  | -55.5362 | -8.9208 | 2.795e-06 | 0.12821 | 0.50119 | -2.0107
-4.7 | 1.9953e-05 | 1.9953e-07 |  | -43.3049 | -3.3813 | 4.6721e-05 | 0.45906 | 0.50119 | -0.17598 |  | -54.7068 | -8.6431 | 3.3831e-06 | 0.13668 | 0.50119 | -1.9527
-4.6 | 2.5119e-05 | 2.5119e-07 |  | -42.755 | -3.3107 | 5.3027e-05 | 0.46659 | 0.50119 | -0.14203 |  | -53.8707 | -8.3632 | 4.1014e-06 | 0.14577 | 0.50119 | -1.8912
-4.5 | 3.1623e-05 | 3.1623e-07 |  | -42.2007 | -3.2394 | 6.0246e-05 | 0.4743 | 0.50119 | -0.1075 |  | -53.0278 | -8.081 | 4.9799e-06 | 0.15556 | 0.50119 | -1.826
-4.4 | 3.9811e-05 | 3.9811e-07 |  | -41.6417 | -3.1676 | 6.8522e-05 | 0.48221 | 0.50119 | -0.072389 |  | -52.1777 | -7.7964 | 6.0566e-06 | 0.1661 | 0.50119 | -1.7568
-4.3 | 5.0119e-05 | 5.0119e-07 |  | -41.0779 | -3.0952 | 7.802e-05 | 0.49033 | 0.50119 | -0.036673 |  | -51.3204 | -7.5093 | 7.3783e-06 | 0.17745 | 0.50119 | -1.6836
-4.2 | 6.3096e-05 | 6.3096e-07 |  | -40.5093 | -3.0221 | 8.8935e-05 | 0.49865 | 0.50119 | -0.00033599 |  | -50.4558 | -7.2198 | 9.0038e-06 | 0.18968 | 0.50119 | -1.606
-4.1 | 7.9433e-05 | 7.9433e-07 |  | -39.9356 | -2.9484 | 0.00010149 | 0.50718 | 0.50119 | 0.036638 |  | -49.5835 | -6.9278 | 1.1007e-05 | 0.20287 | 0.50119 | -1.5238
-4 | 0.0001 | 1e-06 |  | -39.3569 | -2.874 | 0.00011596 | 0.51594 | 0.50119 | 0.074267 |  | -48.7034 | -6.6331 | 1.3479e-05 | 0.21711 | 0.50119 | -1.4369
-3.9 | 0.00012589 | 1.2589e-06 |  | -38.7728 | -2.7989 | 0.00013265 | 0.52494 | 0.50119 | 0.11257 |  | -47.8152 | -6.3358 | 1.6538e-05 | 0.2325 | 0.50119 | -1.3448
-3.8 | 0.00015849 | 1.5849e-06 |  | -38.1833 | -2.7232 | 0.00015194 | 0.53418 | 0.50119 | 0.15156 |  | -46.9189 | -6.0357 | 2.0329e-05 | 0.24913 | 0.50119 | -1.2474
-3.7 | 0.00019953 | 1.9953e-06 |  | -37.5883 | -2.6467 | 0.00017425 | 0.54366 | 0.50119 | 0.19127 |  | -46.014 | -5.7327 | 2.5038e-05 | 0.26713 | 0.50119 | -1.1444
-3.6 | 0.00025119 | 2.5119e-06 |  | -36.9875 | -2.5695 | 0.0002001 | 0.55342 | 0.50119 | 0.23172 |  | -45.1005 | -5.4269 | 3.0899e-05 | 0.28662 | 0.50119 | -1.0356
-3.5 | 0.00031623 | 3.1623e-06 |  | -36.3809 | -2.4915 | 0.0002301 | 0.56344 | 0.50119 | 0.27292 |  | -44.178 | -5.118 | 3.8212e-05 | 0.30775 | 0.50119 | -0.92066
-3.4 | 0.00039811 | 3.9811e-06 |  | -35.7682 | -2.4128 | 0.00026496 | 0.57375 | 0.50119 | 0.3149 |  | -43.2463 | -4.8061 | 4.7355e-05 | 0.33067 | 0.50119 | -0.79929
-3.3 | 0.00050119 | 5.0119e-06 |  | -35.1492 | -2.3332 | 0.00030555 | 0.58435 | 0.50119 | 0.35769 |  | -42.3051 | -4.491 | 5.8815e-05 | 0.35555 | 0.50119 | -0.67123
-3.2 | 0.00063096 | 6.3096e-06 |  | -34.5238 | -2.2529 | 0.00035287 | 0.59527 | 0.50119 | 0.40131 |  | -41.3541 | -4.1726 | 7.3213e-05 | 0.3826 | 0.50119 | -0.53619
-3.1 | 0.00079433 | 7.9433e-06 |  | -33.8918 | -2.1716 | 0.00040815 | 0.60651 | 0.50119 | 0.4458 |  | -40.3931 | -3.8508 | 9.1347e-05 | 0.41202 | 0.50119 | -0.39388
-3 | 0.001 | 1e-05 |  | -33.253 | -2.0895 | 0.00047283 | 0.61808 | 0.50119 | 0.49118 |  | -39.4216 | -3.5256 | 0.00011425 | 0.44406 | 0.50119 | -0.24403
-2.9 | 0.0012589 | 1.2589e-05 |  | -32.607 | -2.0065 | 0.00054865 | 0.63001 | 0.50119 | 0.53749 |  | -38.4394 | -3.1967 | 0.00014324 | 0.47899 | 0.50119 | -0.086326
-2.8 | 0.0015849 | 1.5849e-05 |  | -31.9538 | -1.9226 | 0.0006377 | 0.64231 | 0.50119 | 0.58475 |  | -37.4461 | -2.8642 | 0.00018005 | 0.51711 | 0.50119 | 0.079504
-2.7 | 0.0019953 | 1.9953e-05 |  | -31.2931 | -1.8377 | 0.00074249 | 0.65499 | 0.50119 | 0.63302 |  | -36.4413 | -2.5278 | 0.00022692 | 0.55875 | 0.50119 | 0.25375
-2.6 | 0.0025119 | 2.5119e-05 |  | -30.6245 | -1.7517 | 0.00086606 | 0.66807 | 0.50119 | 0.68233 |  | -35.4247 | -2.1874 | 0.00028677 | 0.60431 | 0.50119 | 0.43669
-2.5 | 0.0031623 | 3.1623e-05 |  | -29.9479 | -1.6648 | 0.0010121 | 0.68159 | 0.50119 | 0.73273 |  | -34.3958 | -1.8429 | 0.00036343 | 0.65419 | 0.50119 | 0.62862
-2.4 | 0.0039811 | 3.9811e-05 |  | -29.2629 | -1.5768 | 0.001185 | 0.69554 | 0.50119 | 0.78426 |  | -33.3541 | -1.4942 | 0.00046194 | 0.70889 | 0.50119 | 0.8298
-2.3 | 0.0050119 | 5.0119e-05 |  | -28.5692 | -1.4876 | 0.0013902 | 0.70997 | 0.50119 | 0.83698 |  | -32.2993 | -1.141 | 0.00058894 | 0.76895 | 0.50119 | 1.0405
-2.2 | 0.0063096 | 6.3096e-05 |  | -27.8665 | -1.3973 | 0.0016344 | 0.72489 | 0.50119 | 0.89095 |  | -31.2308 | -0.78328 | 0.00075322 | 0.83497 | 0.50119 | 1.261
-2.1 | 0.0079433 | 7.9433e-05 |  | -27.1544 | -1.3058 | 0.0019256 | 0.74032 | 0.50119 | 0.94623 |  | -30.148 | -0.42077 | 0.0009665 | 0.90766 | 0.50119 | 1.4916
-2 | 0.01 | 0.0001 |  | -26.4326 | -1.213 | 0.0022737 | 0.7563 | 0.50119 | 1.0029 |  | -29.0504 | -0.053304 | 0.0012444 | 0.9878 | 0.50119 | 1.7325
-1.9 | 0.012589 | 0.00012589 |  | -25.7007 | -1.119 | 0.0026911 | 0.77286 | 0.50119 | 1.061 |  | -27.9375 | 0.31932 | 0.0016079 | 1.0763 | 0.50119 | 1.9841
-1.8 | 0.015849 | 0.00015849 |  | -24.9583 | -1.0236 | 0.0031928 | 0.79003 | 0.50119 | 1.1207 |  | -26.8085 | 0.69731 | 0.0020852 | 1.1742 | 0.50119 | 2.2465
-1.7 | 0.019953 | 0.00019953 |  | -24.2048 | -0.92673 | 0.0037977 | 0.80784 | 0.50119 | 1.1821 |  | -25.6627 | 1.0809 | 0.0027147 | 1.2826 | 0.50119 | 2.52
-1.6 | 0.025119 | 0.00025119 |  | -23.4399 | -0.82843 | 0.0045291 | 0.82634 | 0.50119 | 1.2452 |  | -24.4995 | 1.4703 | 0.0035485 | 1.4029 | 0.50119 | 2.805
-1.5 | 0.031623 | 0.00031623 |  | -22.6629 | -0.72858 | 0.0054164 | 0.84556 | 0.50119 | 1.3103 |  | -23.3181 | 1.8659 | 0.0046579 | 1.5367 | 0.50119 | 3.1017
-1.4 | 0.039811 | 0.00039811 |  | -21.8734 | -0.62711 | 0.0064963 | 0.86554 | 0.50119 | 1.3774 |  | -22.1175 | 2.2679 | 0.0061412 | 1.6857 | 0.50119 | 3.4105
-1.3 | 0.050119 | 0.00050119 |  | -21.0706 | -0.52395 | 0.0078152 | 0.88635 | 0.50119 | 1.4468 |  | -20.8968 | 2.6766 | 0.0081343 | 1.8521 | 0.50119 | 3.7317
-1.2 | 0.063096 | 0.00063096 |  | -20.254 | -0.41901 | 0.0094318 | 0.90803 | 0.50119 | 1.5187 |  | -19.6551 | 3.0923 | 0.010827 | 2.0381 | 0.50119 | 4.0656
-1.1 | 0.079433 | 0.00079433 |  | -19.4229 | -0.31219 | 0.011421 | 0.93064 | 0.50119 | 1.5934 |  | -18.3912 | 3.5154 | 0.014484 | 2.2467 | 0.50119 | 4.4128
-1 | 0.1 | 0.001 |  | -18.5764 | -0.20341 | 0.013879 | 0.95424 | 0.50119 | 1.6711 |  | -17.104 | 3.9464 | 0.01948 | 2.4811 | 0.50119 | 4.7737
-0.9 | 0.12589 | 0.0012589 |  | -17.7138 | -0.092547 | 0.016929 | 0.97892 | 0.50119 | 1.7523 |  | -15.7922 | 4.3856 | 0.02635 | 2.7451 | 0.50119 | 5.149
-0.8 | 0.15849 | 0.0015849 |  | -16.834 | 0.020515 | 0.02073 | 1.0047 | 0.50119 | 1.8374 |  | -14.4544 | 4.8335 | 0.035855 | 3.0433 | 0.50119 | 5.5393
-0.7 | 0.19953 | 0.0019953 |  | -15.9361 | 0.13591 | 0.025491 | 1.0318 | 0.50119 | 1.927 |  | -13.0891 | 5.2906 | 0.049101 | 3.3811 | 0.50119 | 5.9455
-0.6 | 0.25119 | 0.0025119 |  | -15.0189 | 0.25377 | 0.031485 | 1.0602 | 0.50119 | 2.0217 |  | -11.6945 | 5.7575 | 0.067695 | 3.7649 | 0.50119 | 6.3686
-0.5 | 0.31623 | 0.0031623 |  | -14.0813 | 0.37427 | 0.039072 | 1.09 | 0.50119 | 2.1226 |  | -10.2687 | 6.2349 | 0.094001 | 4.2023 | 0.50119 | 6.8101
-0.4 | 0.39811 | 0.0039811 |  | -13.1219 | 0.49757 | 0.048732 | 1.1214 | 0.50119 | 2.2306 |  | -8.8097 | 6.7233 | 0.13153 | 4.7025 | 0.50119 | 7.2716
-0.3 | 0.50119 | 0.0050119 |  | -12.1391 | 0.62388 | 0.061108 | 1.1545 | 0.50119 | 2.3471 |  | -7.3152 | 7.2237 | 0.18556 | 5.2768 | 0.50119 | 7.755
-0.2 | 0.63096 | 0.0063096 |  | -11.1312 | 0.7534 | 0.07707 | 1.1894 | 0.50119 | 2.4741 |  | -5.7826 | 7.7368 | 0.26408 | 5.9386 | 0.50119 | 8.2632
-0.1 | 0.79433 | 0.0079433 |  | -10.0963 | 0.8864 | 0.097808 | 1.2264 | 0.50119 | 2.6136 |  | -4.2089 | 8.2637 | 0.37941 | 6.7045 | 0.50119 | 8.7996
-1.027e-15 | 1 | 0.01 |  | -9.0322 | 1.0231 | 0.12496 | 1.2657 | 0.50119 | 2.7688 |  | -2.5908 | 8.8054 | 0.5507 | 7.5952 | 0.50119 | 9.3687
0.1 | 1.2589 | 0.012589 |  | -7.9365 | 1.164 | 0.16082 | 1.3074 | 0.50119 | 2.9433 |  | -0.92471 | 9.3632 | 0.80822 | 8.6362 | 0.50119 | 9.9763
0.2 | 1.5849 | 0.015849 |  | -6.8064 | 1.3092 | 0.20862 | 1.3518 | 0.50119 | 3.1421 |  | 0.79382 | 9.9386 | 1.2006 | 9.8596 | 0.50119 | 10.6301
0.3 | 1.9953 | 0.019953 |  | -5.6385 | 1.4593 | 0.27299 | 1.3994 | 0.50119 | 3.3717 |  | 2.5697 | 10.5332 | 1.8071 | 11.3062 | 0.50119 | 11.34
0.4 | 2.5119 | 0.025119 |  | -4.4291 | 1.6147 | 0.36065 | 1.4503 | 0.50119 | 3.6402 |  | 4.4087 | 11.1489 | 2.7598 | 13.0283 | 0.50119 | 12.119
0.5 | 3.1623 | 0.031623 |  | -3.1738 | 1.776 | 0.48153 | 1.5052 | 0.50119 | 3.9584 |  | 6.3176 | 11.788 | 4.2831 | 15.0938 | 0.50119 | 12.9838
0.6 | 3.9811 | 0.039811 |  | -1.8672 | 1.9439 | 0.65055 | 1.5646 | 0.50119 | 4.3398 |  | 8.3045 | 12.4532 | 6.7678 | 17.5921 | 0.50119 | 13.9552
0.7 | 5.0119 | 0.050119 |  | -0.50303 | 2.1193 | 0.89063 | 1.629 | 0.50119 | 4.8013 |  | 10.3789 | 13.1477 | 10.9115 | 20.6428 | 0.50119 | 15.059
0.8 | 6.3096 | 0.063096 |  | 0.92644 | 2.303 | 1.2378 | 1.6994 | 0.50119 | 5.3635 |  | 12.5525 | 13.8754 | 17.9992 | 24.4087 | 0.50119 | 16.3255
0.9 | 7.9433 | 0.079433 |  | 2.4307 | 2.4963 | 1.7501 | 1.7768 | 0.50119 | 6.051 |  | 14.84 | 14.6413 | 30.4789 | 29.1158 | 0.50119 | 17.7884
1 | 10 | 0.1 |  | 4.0218 | 2.7008 | 2.5245 | 1.8624 | 0.50119 | 6.8914 |  | 17.2594 | 15.4513 | 53.2041 | 35.086 | 0.50119 | 19.4837
1.1 | 12.5893 | 0.12589 |  | 5.7151 | 2.9184 | 3.7283 | 1.9581 | 0.50119 | 7.9152 |  | 19.8344 | 16.3134 | 96.2578 | 42.7899 | 0.50119 | 21.4473
1.2 | 15.8489 | 0.15849 |  | 7.531 | 3.1517 | 5.6637 | 2.0662 | 0.50119 | 9.1546 |  | 22.5957 | 17.2379 | 181.7888 | 52.9409 | 0.50119 | 23.7149
1.3 | 19.9526 | 0.19953 |  | 9.4973 | 3.4044 | 8.9069 | 2.19 | 0.50119 | 10.6439 |  | 25.5856 | 18.2389 | 361.8761 | 66.6645 | 0.50119 | 26.325
1.31 | 20.4174 | 0.20417 |  | 9.7036 | 3.4309 | 9.3402 | 2.2034 | 0.50119 | 10.808 |  | 25.8993 | 18.344 | 388.9798 | 68.2961 | 0.50119 | 26.6065
1.32 | 20.893 | 0.20893 |  | 9.9118 | 3.4577 | 9.7989 | 2.217 | 0.50119 | 10.975 |  | 26.2159 | 18.45 | 418.3961 | 69.9836 | 0.50119 | 26.892
1.33 | 21.3796 | 0.2138 |  | 10.122 | 3.4847 | 10.2848 | 2.2309 | 0.50119 | 11.1451 |  | 26.5355 | 18.557 | 450.349 | 71.7294 | 0.50119 | 27.1815
1.34 | 21.8776 | 0.21878 |  | 10.3342 | 3.512 | 10.7998 | 2.2449 | 0.50119 | 11.3181 |  | 26.8582 | 18.665 | 485.087 | 73.5362 | 0.50119 | 27.4751
1.35 | 22.3872 | 0.22387 |  | 10.5485 | 3.5395 | 11.3461 | 2.2592 | 0.50119 | 11.4942 |  | 27.1841 | 18.7741 | 522.8861 | 75.407 | 0.50119 | 27.7728
1.36 | 22.9087 | 0.22909 |  | 10.7649 | 3.5673 | 11.9259 | 2.2737 | 0.50119 | 11.6734 |  | 27.5132 | 18.8843 | 564.0532 | 77.3447 | 0.50119 | 28.0747
1.37 | 23.4423 | 0.23442 |  | 10.9836 | 3.5954 | 12.5417 | 2.2885 | 0.50119 | 11.8558 |  | 27.8457 | 18.9956 | 608.9302 | 79.3528 | 0.50119 | 28.3808
1.38 | 23.9883 | 0.23988 |  | 11.2045 | 3.6238 | 13.1961 | 2.3035 | 0.50119 | 12.0414 |  | 28.1816 | 19.1081 | 657.8982 | 81.4345 | 0.50119 | 28.6913
1.39 | 24.5471 | 0.24547 |  | 11.4277 | 3.6525 | 13.8921 | 2.3187 | 0.50119 | 12.2303 |  | 28.521 | 19.2217 | 711.3828 | 83.5936 | 0.50119 | 29.0063
1.4 | 25.1189 | 0.25119 |  | 11.6533 | 3.6815 | 14.6329 | 2.3343 | 0.50119 | 12.4225 |  | 28.8641 | 19.3366 | 769.8597 | 85.8341 | 0.50119 | 29.3257
1.41 | 25.704 | 0.25704 |  | 11.8814 | 3.7108 | 15.4219 | 2.3501 | 0.50119 | 12.6181 |  | 29.2109 | 19.4527 | 833.8618 | 88.16 | 0.50119 | 29.6498
1.42 | 26.3027 | 0.26303 |  | 12.112 | 3.7405 | 16.263 | 2.3662 | 0.50119 | 12.8172 |  | 29.5616 | 19.5701 | 903.9864 | 90.5758 | 0.50119 | 29.9785
1.43 | 26.9153 | 0.26915 |  | 12.3452 | 3.7704 | 17.1602 | 2.3826 | 0.50119 | 13.0198 |  | 29.9163 | 19.6889 | 980.9046 | 93.0863 | 0.50119 | 30.312
1.44 | 27.5423 | 0.27542 |  | 12.5811 | 3.8007 | 18.1182 | 2.3992 | 0.50119 | 13.226 |  | 30.275 | 19.809 | 1065.3711 | 95.6966 | 0.50119 | 30.6504
1.45 | 28.1838 | 0.28184 |  | 12.8198 | 3.8314 | 19.1419 | 2.4163 | 0.50119 | 13.4359 |  | 30.638 | 19.9305 | 1158.2364 | 98.4122 | 0.50119 | 30.9939
1.46 | 28.8403 | 0.2884 |  | 13.0614 | 3.8625 | 20.2367 | 2.4336 | 0.50119 | 13.6495 |  | 31.0053 | 20.0535 | 1260.4601 | 101.2387 | 0.50119 | 31.3424
1.47 | 29.5121 | 0.29512 |  | 13.3059 | 3.8939 | 21.4088 | 2.4513 | 0.50119 | 13.867 |  | 31.3771 | 20.178 | 1373.1276 | 104.1826 | 0.50119 | 31.6962
1.48 | 30.1995 | 0.302 |  | 13.5535 | 3.9257 | 22.6646 | 2.4693 | 0.50119 | 14.0884 |  | 31.7536 | 20.304 | 1497.4677 | 107.2505 | 0.50119 | 32.0553
1.49 | 30.903 | 0.30903 |  | 13.8042 | 3.9579 | 24.0116 | 2.4877 | 0.50119 | 14.3137 |  | 32.1348 | 20.4316 | 1634.8753 | 110.4497 | 0.50119 | 32.42
1.5 | 31.6228 | 0.31623 |  | 14.0582 | 3.9906 | 25.4579 | 2.5064 | 0.50119 | 14.5432 |  | 32.5211 | 20.561 | 1786.936 | 113.7879 | 0.50119 | 32.7903
1.51 | 32.3594 | 0.32359 |  | 14.3156 | 4.0236 | 27.0123 | 2.5256 | 0.50119 | 14.7769 |  | 32.9125 | 20.692 | 1955.4565 | 117.2735 | 0.50119 | 33.1665
1.52 | 33.1131 | 0.33113 |  | 14.5765 | 4.0572 | 28.6847 | 2.5452 | 0.50119 | 15.0148 |  | 33.3092 | 20.8248 | 2142.4994 | 120.9156 | 0.50119 | 33.5486
1.53 | 33.8844 | 0.33884 |  | 14.841 | 4.0912 | 30.4862 | 2.5652 | 0.50119 | 15.2573 |  | 33.7115 | 20.9595 | 2350.4243 | 124.7239 | 0.50119 | 33.9369
1.54 | 34.6737 | 0.34674 |  | 15.1093 | 4.1257 | 32.4291 | 2.5856 | 0.50119 | 15.5042 |  | 34.1195 | 21.0961 | 2581.9376 | 128.7092 | 0.50119 | 34.3315
1.55 | 35.4813 | 0.35481 |  | 15.3816 | 4.1606 | 34.5269 | 2.6065 | 0.50119 | 15.7559 |  | 34.5334 | 21.2347 | 2840.1496 | 132.8828 | 0.50119 | 34.7327
1.56 | 36.3078 | 0.36308 |  | 15.6579 | 4.1961 | 36.7949 | 2.6279 | 0.50119 | 16.0123 |  | 34.9536 | 21.3754 | 3128.6443 | 137.2573 | 0.50119 | 35.1407
1.57 | 37.1535 | 0.37154 |  | 15.9384 | 4.2322 | 39.2501 | 2.6498 | 0.50119 | 16.2738 |  | 35.3802 | 21.5182 | 3451.5622 | 141.8463 | 0.50119 | 35.5557
1.58 | 38.0189 | 0.38019 |  | 16.2234 | 4.2688 | 41.9118 | 2.6723 | 0.50119 | 16.5403 |  | 35.8135 | 21.6633 | 3813.6988 | 146.6646 | 0.50119 | 35.9779
1.59 | 38.9045 | 0.38905 |  | 16.5129 | 4.306 | 44.8014 | 2.6953 | 0.50119 | 16.8122 |  | 36.2538 | 21.8107 | 4220.6243 | 151.7283 | 0.50119 | 36.4076
1.6 | 39.8107 | 0.39811 |  | 16.8073 | 4.3439 | 47.9432 | 2.7189 | 0.50119 | 17.0896 |  | 36.7014 | 21.9605 | 4678.8274 | 157.0553 | 0.50119 | 36.8452
1.61 | 40.738 | 0.40738 |  | 17.1066 | 4.3823 | 51.3646 | 2.743 | 0.50119 | 17.3726 |  | 37.1566 | 22.1129 | 5195.8898 | 162.6648 | 0.50119 | 37.2909
1.62 | 41.6869 | 0.41687 |  | 17.4113 | 4.4215 | 55.0967 | 2.7679 | 0.50119 | 17.6616 |  | 37.6198 | 22.268 | 5780.6985 | 168.5783 | 0.50119 | 37.745
1.63 | 42.658 | 0.42658 |  | 17.7214 | 4.4613 | 59.1747 | 2.7934 | 0.50119 | 17.9567 |  | 38.0914 | 22.4259 | 6443.7058 | 174.8193 | 0.50119 | 38.2079
1.64 | 43.6516 | 0.43652 |  | 18.0372 | 4.5019 | 63.6388 | 2.8196 | 0.50119 | 18.2581 |  | 38.5717 | 22.5867 | 7197.2479 | 181.4138 | 0.50119 | 38.6801
1.65 | 44.6684 | 0.44668 |  | 18.3591 | 4.5433 | 68.535 | 2.8466 | 0.50119 | 18.5663 |  | 39.0612 | 22.7506 | 8055.9387 | 188.3904 | 0.50119 | 39.1618
1.66 | 45.7088 | 0.45709 |  | 18.6874 | 4.5855 | 73.916 | 2.8744 | 0.50119 | 18.8813 |  | 39.5603 | 22.9177 | 9037.1578 | 195.781 | 0.50119 | 39.6536
1.67 | 46.7735 | 0.46774 |  | 19.0223 | 4.6285 | 79.8423 | 2.903 | 0.50119 | 19.2037 |  | 40.0696 | 23.0882 | 10161.6592 | 203.6212 | 0.50119 | 40.156
1.68 | 47.863 | 0.47863 |  | 19.3643 | 4.6725 | 86.3839 | 2.9326 | 0.50119 | 19.5336 |  | 40.5897 | 23.2623 | 11454.3341 | 211.9505 | 0.50119 | 40.6695
1.69 | 48.9779 | 0.48978 |  | 19.7138 | 4.7174 | 93.6219 | 2.963 | 0.50119 | 19.8716 |  | 41.1211 | 23.4403 | 12945.1731 | 220.8133 | 0.50119 | 41.1947
1.7 | 50.1187 | 0.50119 |  | 20.0711 | 4.7633 | 101.6508 | 2.9945 | 0.50119 | 20.2179 |  | 41.6644 | 23.6222 | 14670.4877 | 230.2593 | 0.50119 | 41.7322
1.71 | 51.2861 | 0.51286 |  | 20.4368 | 4.8103 | 110.5807 | 3.0271 | 0.50119 | 20.5732 |  | 42.2205 | 23.8083 | 16674.4706 | 240.3448 | 0.50119 | 42.2828
1.72 | 52.4807 | 0.52481 |  | 20.8114 | 4.8584 | 120.5413 | 3.0609 | 0.50119 | 20.9378 |  | 42.7901 | 23.999 | 19011.2028 | 251.1332 | 0.50119 | 42.8472
1.73 | 53.7032 | 0.53703 |  | 21.1954 | 4.9078 | 131.6855 | 3.0958 | 0.50119 | 21.3124 |  | 43.374 | 24.1945 | 21747.2568 | 262.6969 | 0.50119 | 43.4263
1.74 | 54.9541 | 0.54954 |  | 21.5895 | 4.9584 | 144.1944 | 3.1322 | 0.50119 | 21.6976 |  | 43.9733 | 24.3952 | 24965.0978 | 275.1181 | 0.50119 | 44.021
1.75 | 56.2341 | 0.56234 |  | 21.9944 | 5.0105 | 158.2844 | 3.1699 | 0.50119 | 22.094 |  | 44.589 | 24.6013 | 28767.5674 | 288.4914 | 0.50119 | 44.6324
1.76 | 57.544 | 0.57544 |  | 22.4109 | 5.064 | 174.2151 | 3.2092 | 0.50119 | 22.5024 |  | 45.2223 | 24.8134 | 33283.8493 | 302.9256 | 0.50119 | 45.2617
1.77 | 58.8844 | 0.58884 |  | 22.8398 | 5.1191 | 192.2999 | 3.2502 | 0.50119 | 22.9237 |  | 45.8746 | 25.0317 | 38677.4864 | 318.5469 | 0.50119 | 45.9103
1.78 | 60.256 | 0.60256 |  | 23.2822 | 5.176 | 212.9202 | 3.293 | 0.50119 | 23.3589 |  | 46.5473 | 25.257 | 45157.27 | 335.5021 | 0.50119 | 46.5795
1.79 | 61.6595 | 0.6166 |  | 23.7391 | 5.2347 | 236.5437 | 3.3379 | 0.50119 | 23.809 |  | 47.2421 | 25.4896 | 52992.2051 | 353.9637 | 0.50119 | 47.2711
1.8 | 63.0957 | 0.63096 |  | 24.2119 | 5.2955 | 263.7483 | 3.3849 | 0.50119 | 24.2754 |  | 47.961 | 25.7303 | 62532.3384 | 374.1352 | 0.50119 | 47.987
1.81 | 64.5654 | 0.64565 |  | 24.702 | 5.3584 | 295.2551 | 3.4343 | 0.50119 | 24.7595 |  | 48.7063 | 25.9798 | 74238.1492 | 396.2587 | 0.50119 | 48.7294
1.82 | 66.0693 | 0.66069 |  | 25.211 | 5.4239 | 331.9727 | 3.4865 | 0.50119 | 25.2629 |  | 49.4803 | 26.2389 | 88722.6553 | 420.6249 | 0.50119 | 49.5009
1.83 | 67.6083 | 0.67608 |  | 25.741 | 5.492 | 375.0587 | 3.5416 | 0.50119 | 25.7876 |  | 50.2862 | 26.5088 | 106812.7481 | 447.5857 | 0.50119 | 50.3044
1.84 | 69.1831 | 0.69183 |  | 26.2942 | 5.563 | 426.0066 | 3.6 | 0.50119 | 26.3358 |  | 51.1274 | 26.7904 | 129640.196 | 477.5717 | 0.50119 | 51.1434
1.85 | 70.7946 | 0.70795 |  | 26.8732 | 5.6375 | 486.7692 | 3.6622 | 0.50119 | 26.9102 |  | 52.0079 | 27.0852 | 158779.462 | 511.1159 | 0.50119 | 52.0219
1.86 | 72.4436 | 0.72444 |  | 27.4814 | 5.7156 | 559.9404 | 3.7287 | 0.50119 | 27.5141 |  | 52.9328 | 27.3948 | 196461.2531 | 548.8868 | 0.50119 | 52.9449
1.87 | 74.131 | 0.74131 |  | 28.1226 | 5.798 | 649.0258 | 3.8002 | 0.50119 | 28.1513 |  | 53.9078 | 27.7213 | 245912.0761 | 591.7346 | 0.50119 | 53.9182
1.88 | 75.8578 | 0.75858 |  | 28.8016 | 5.8853 | 758.8596 | 3.8773 | 0.50119 | 28.8266 |  | 54.9403 | 28.067 | 311910.2337 | 640.7596 | 0.50119 | 54.9492
1.89 | 77.6247 | 0.77625 |  | 29.5244 | 5.9782 | 896.2629 | 3.9611 | 0.50119 | 29.5459 |  | 56.0393 | 28.4349 | 401727.4062 | 697.4137 | 0.50119 | 56.0469
1.9 | 79.4328 | 0.79433 |  | 30.2984 | 6.0776 | 1071.1244 | 4.0529 | 0.50119 | 30.3168 |  | 57.2163 | 28.829 | 526786.7417 | 763.6561 | 0.50119 | 57.2226
1.91 | 81.2831 | 0.81283 |  | 31.1336 | 6.185 | 1298.2442 | 4.1543 | 0.50119 | 31.1491 |  | 58.4863 | 29.2542 | 705719.8007 | 842.203 | 0.50119 | 58.4915
1.92 | 83.1764 | 0.83176 |  | 32.0429 | 6.3018 | 1600.642 | 4.2676 | 0.50119 | 32.0559 |  | 59.8691 | 29.7171 | 970319.722 | 936.9449 | 0.50119 | 59.8733
1.93 | 85.1138 | 0.85114 |  | 33.0446 | 6.4306 | 2015.8533 | 4.396 | 0.50119 | 33.0551 |  | 61.3923 | 30.2271 | 1377932.8452 | 1053.6802 | 0.50119 | 61.3956
1.94 | 87.0964 | 0.87096 |  | 34.1645 | 6.5745 | 2608.8366 | 4.5441 | 0.50119 | 34.1729 |  | 63.0952 | 30.7972 | 2039482.6911 | 1201.4975 | 0.50119 | 63.0978
1.95 | 89.1251 | 0.89125 |  | 35.442 | 6.7387 | 3501.0763 | 4.7192 | 0.50119 | 35.4485 |  | 65.0379 | 31.4476 | 3189975.3026 | 1395.6095 | 0.50119 | 65.0398
1.96 | 91.2011 | 0.91201 |  | 36.9418 | 6.9314 | 4945.1074 | 4.9333 | 0.50119 | 36.9465 |  | 67.3184 | 32.2112 | 5393145.5681 | 1663.8613 | 0.50119 | 67.3198
1.97 | 93.3254 | 0.93325 |  | 38.7813 | 7.1678 | 7553.2399 | 5.2093 | 0.50119 | 38.7846 |  | 70.1157 | 33.1477 | 10270061.7796 | 2064.294 | 0.50119 | 70.1166
1.98 | 95.4993 | 0.95499 |  | 41.2158 | 7.4807 | 13230.5568 | 5.5984 | 0.50119 | 41.2178 |  | 73.8176 | 34.3871 | 24085850.0963 | 2746.0694 | 0.50119 | 73.8181
1.99 | 97.7237 | 0.97724 |  | 45.0196 | 7.9695 | 31766.0319 | 6.2654 | 0.50119 | 45.0206 |  | 79.6019 | 36.3237 | 91240074.7232 | 4289.1263 | 0.50119 | 79.6021
1.991 | 97.949 | 0.97949 |  | 45.5639 | 8.0395 | 36007.2802 | 6.3672 | 0.50119 | 45.5647 |  | 80.4295 | 36.6008 | 110394988.3811 | 4571.7059 | 0.50119 | 80.4297
1.992 | 98.1748 | 0.98175 |  | 46.1629 | 8.1164 | 41332.1272 | 6.481 | 0.50119 | 46.1636 |  | 81.3403 | 36.9057 | 136154202.4272 | 4904.25 | 0.50119 | 81.3405
1.993 | 98.4011 | 0.98401 |  | 46.8303 | 8.2022 | 48198.5005 | 6.6103 | 0.50119 | 46.831 |  | 82.3553 | 37.2455 | 171999230.402 | 5303.3889 | 0.50119 | 82.3554
1.994 | 98.6279 | 0.98628 |  | 47.5862 | 8.2994 | 57361.6636 | 6.7598 | 0.50119 | 47.5868 |  | 83.5047 | 37.6304 | 224113498.7363 | 5794.7687 | 0.50119 | 83.5048
1.995 | 98.8553 | 0.98855 |  | 48.461 | 8.4118 | 70161.964 | 6.9371 | 0.50119 | 48.4615 |  | 84.8349 | 38.0757 | 304433546.9419 | 6420.5607 | 0.50119 | 84.835
1.996 | 99.0832 | 0.99083 |  | 49.505 | 8.5459 | 89228.1011 | 7.1548 | 0.50119 | 49.5054 |  | 86.4225 | 38.6072 | 438779052.6374 | 7256.4447 | 0.50119 | 86.4225
1.997 | 99.3116 | 0.99312 |  | 50.8107 | 8.7137 | 120523.164 | 7.4366 | 0.50119 | 50.811 |  | 88.4079 | 39.272 | 693094584.2348 | 8456.6366 | 0.50119 | 88.408
1.998 | 99.5405 | 0.99541 |  | 52.5808 | 8.9412 | 181167.6527 | 7.8365 | 0.50119 | 52.581 |  | 91.0996 | 40.1732 | 1288127880.3559 | 10406.7498 | 0.50119 | 91.0996
1.999 | 99.77 | 0.9977 |  | 55.4403 | 9.3087 | 349966.3758 | 8.5285 | 0.50119 | 55.4404 |  | 95.4478 | 41.6289 | 3505708620.606 | 14550.9923 | 0.50119 | 95.4478