## 406 MHz monitoring
Location (Lat-Long/country/nearest major city) | Time | Frequency (centre) | bandwith | Electrical field strenght dBµV/m | Azimuth (if used direction antenna) | Remarks
51.233223 4.38639 /Be/Antwerp | 2019-02-27 | 406 MHz | 300 KHz | -16 dBµV | Omnidirectional | Noiselevel measurement
51.233223 4.38639 /Be/Antwerp | 26 - 27 Feb 19 | 406.140625 MHz | 4K00F1E | 12.9 dBµV | Omnidirectional | PMR - Licensed - 2W - near: 51.290005 4.247129 - frequent use
51.233223 4.38639 /Be/Antwerp | 26 - 27 Feb 19 | 406.153125 MHz | 4K00F1E | 13.3 dBµV | Omnidirectional | PMR - Licensed - 2W - near: 51.290005 4.247129 - frequent use
51.233223 4.38639 /Be/Antwerp | 26 - 27 Feb 19 | 406.171875 MHz | 4K00F1E | 14.1 dBµV | Omnidirectional | PMR - Licensed - 2W - near: 51.290005 4.247129 - frequent use
51.233223 4.38639 /Be/Antwerp | 26 - 27 Feb 19 | 406.198625 MHz | 4K00F1E | 11.9 dBµV | Omnidirectional | PMR - Licensed - 2W - near: 51.290005 4.247129 - frequent use
50.657329 4.348405 /Be/Nivelles | all working days february 19 | 406,171 4 MHz | 5 kHz | 23 dBµV/m | North | data
50.657329 4.348405 /Be/Nivelles | all working days february 19 | 406,196 5 MHz | 5 kHz | 25 dBµV/m | North | data
50.657329 4.348405 /Be/Nivelles | all working days february 19 | 406,150 MHz |  | 21 dBµV/m | 270° | voice
50.64183-5.55507/be/Liège | 2019-01-28 | 406 MHz | 500 kHz | nihil | Omnidirectional
50.73287-5.77331/Be/Liège | 2019-02-02 | 406 MHz | 500 kHz | nihil | Omnidirectional
50.64183-5.55507/be/Liège | 2019-02-08 | 406 MHz | 500 kHz | nihil | Omnidirectional
50.64183-5.55507/be/Liège | 2019-02-13 | 406 MHz | 500 kHz | nihil | Omnidirectional
50.73287-5.77331/Be/Liège | 2019-02-18 | 406 MHz | 500 kHz | nihil | Omnidirectional
50.64183-5.55507/be/Liège | 2019-02-21 | 406 MHz | 500 kHz | nihil | Omnidirectional
50.64183-5.55507/be/Liège | 2019-02-26 | 406 MHz | 500 kHz | nihil | Omnidirectional
50.73287-5.77331/Be/Liège | 2019-03-03 | 406 MHz | 500 kHz | nihil | Omnidirectional
51.033918-3.718874/Be/Gent | 2019-02-18 | 406,150 MHz | 12,5 kHz | nihil | Omnidirectional
51.033918-3.718874/Be/Gent | 2019-02-18 | 406 MHz | 100 kHz | nihil | Omnidirectional
51.033918-3.718874/Be/Gent | 2019-02-19 | 406 MHz | 100 kHz | nihil | Omnidirectional
51.033918-3.718874/Be/Gent | 2019-02-20 | 406 MHz | 100 kHz | nihil | Omnidirectional
51.033918-3.718874/Be/Gent | 2019-02-21 | 406 MHz | 100 kHz | nihil | Omnidirectional
51.287796-4.244313:Be/Doel | 01-ma | 406.140625 MHz | 4 kHz | 65 dBµV/m | directional antenne | PMR - Licensed
51.287796-4.244313:Be/Doel | 01-ma | 406.153125 MHz | 4 kHz | 65 dBµV/m | directional antenne | PMR- Licensed
51.287796-4.244313:Be/Doel | 01-ma | 406.171875 MHz | 4 kHz | 65 dBµV/m | directional antenne | PMR - Licensed
50.825023-4.299307:Be/Brussel | 2019-02-14 | 406 MHz | 9 kHz | nihil | Omnidirectional
50.517018-4.247965/Be/Seneffe | all working days february 19 | 406 MHz | 300 kHz | nihil | directional antenne