## Feuil1
Reporting Period (01JULY 2025 - 31 JULY 2025)
Part 1
Site ID Number2 |  | Location |  |  | Search Area (probable search radius from mean location) (km) 8 | Latitude (d°, 100th of d°) | Longitude (d°, 100th of d°) | Mean Detected Freq. (MHz) 9 | Modula-tion Charact.3 | Impact on System4 | Monthly Detection Ratio 5,6 (minimum reported: xx%) | Dates of Observations |  | Times and Days of week of Occurrences |  |  |  | Number of Observations (number since last report and total) |  | Other Details 10 First Observation
| Country | Nearest City | Direction from Nearest City | Distance (km) | [7 empty] | First Date | Last Date | Date | Day of Week | Start Time | End Time | Current Period 6 (minimum reported: 5/month) | Total
1 | 2 | 3 | 4 | 5 | 6 | 7 | 8 | 9 | 10 | 11 | 12 | 13 | 14 | 15 | 16 | 17 | 18 | 19 | 20 | 21
605000101 | LIBYA | Khela Ben Oun |  |  |  | 32.802 | 13.217 | 406.022 |  |  |  | 2025-06-30 | 02-Jul-25 |  |  |  |  | 9
605000102 | LIBYA | Janzur |  |  |  | 32.884 | 13.02 | 406.023 |  |  |  | 2025-07-02 | 2025-07-03 |  |  |  |  | 2
605000103 | LIBYA | Tripoli |  |  |  | 32.838 | 13.183 | 406.023 |  |  |  | 2025-07-03 | 2025-07-04 |  |  |  |  | 2
605000104 | NIGER | Dan Faro |  |  |  | 13.924 | 6.455 | 406.086 |  |  |  | 2025-07-05 | 2025-07-07 |  |  |  |  | 2
605000105 | NIGER | Madaoua |  |  |  | 14.02 | 5.895 | 406.084 |  |  |  | 2025-07-09 | 2025-07-12 |  |  |  |  | 2
605000106 | NIGER | Laoué |  |  |  | 14.063 | 5.473 | 406.084 |  |  |  | 2025-07-13 | 2025-07-20 |  |  |  |  | 13
605000107 | NIGER | Kalgo |  |  |  | 13.682 | 7.194 | 406.084 |  |  |  | 2025-07-16 | 2025-07-20 |  |  |  |  | 4
605000108 | NIGER | Laoué |  |  |  | 14.11 | 5.459 | 406.085 |  |  |  | 2025-07-22 | 2025-07-23 |  |  |  |  | 2
605000109 | NIGER | Makourdi |  |  |  | 14.386 | 4.246 | 406.085 |  |  |  | 2025-07-22 | 2025-07-24 |  |  |  |  | 2
605000110 | NIGER | Mouléla |  |  |  | 14.024 | 5.699 | 406.084 |  |  |  | 2025-07-24 | 2025-07-24 |  |  |  |  | 2
605000111 | NIGER | Dinkim |  |  |  | 14.292 | 4.49 | 406.084 |  |  |  | 2025-07-24 | 2025-07-31 |  |  |  |  | 6
605000112 | NIGER | Aréoua |  |  |  | 14.061 | 5.662 | 406.084 |  |  |  | 2025-07-27 | 2025-07-31 |  |  |  |  | 4
| Location (Confirmed) | [5 empty] | Narrative including the indentification of the source, as available
| Country | Nearest City |  | Latitude (d°, 1000th of d°) | Longitude (d°, 1000th of d°) | Type of Equipment | Assigned Frecuency (MHz) | Assigned Frecuency Band | Class of Emission | Power Characteristics |  | Cause of Interference |  | Action Taken | Other Data
22 | 23 | 24 |  | 25 | 26 | 27 | 28 | 29 | 30 | 31 |  | 32 |  | 33 | 34
Notes: | 1.- | Reporting should be provided in Excel format on a monthly basis. Minimun data is required for the following columns: 1, 2, 3, 6, 7, 8, 9, 13, 14, 19 and 20.
Fields for which data is not available can be left blanck.
| 2.- | Site ID number consists ot two parts: 3-digit country code according to ITU MID code of the country of reporting authority plus 6 digits, assigned by the authority to the site.
| 3.- | The reporting MCC should label a given interferer with the same Site ID in consecutive reports.
| 4.- | Type of modulation of main carrier: N - emission of unmodulated carrier, ME - emission of modulated carrier, PE - emission of pulses (data optional for Part 1, supplied in case of availibility).
| 5.- | High: Reducing throughput of reference beacon in case of mutual visibility by 50% and more, Medium - by 25-50%, Low - less than 25%.
Monthly detection ratio DR = N1/(N1+N2), where: N1 - number of passes over emitter at/above 5 degrees, with at least 1 location; N2 - number of passes over emitter at/over 5 degrees, with no location.
| 6.- | Interferers with DR > 0.1 and with no less than 10 separate observations (10 distinct satellite passes) per month by the reporting MCC over the current reporting period are the ones that should normally be reported.
However, given the different levels of interference in various parts of the world, MCCs may adjust their reporting criteria in order to keep the number of interferers reported at a reasonable level.
The criteria used shall be indicated in the report (header of columns 12 and 19). An interferer that remains below the chosen reporting criteria over a given reporting period may still be reported in order to ensure continuity with previous reports.
MCCs are encouraged to use their judgment to ensure the continuity of the content of their reports over time and to give a meaningful account of the interferers located in their region.
| 7. | These items depend on feedback report concerning interference source. This is normally provided after the site has been closed and emissions have been stopped.
| 8. | The radius of the Search Area (column 6) may be computed using the standard deviations of latitude and longitude.
| 9. | Mean Detected Frequency (column 9): When more than one frequency is observed, the frequency nearest to the current operational band(s) is to be reported.
Other frequencies will be listed in Other Details (column 21).
| 10. | Other Details (column 21): Include in separate attachment, as needed.

## Feuil3
SiteNum | Frequency (Hz)
9601 | 406083186.1992 | 406.0832
9603 | 406022351.3652 | 406.0224
9605 | 406023129.1464 | 406.0231
9607 | 406023278.7021 | 406.0233
9609 | 406085859.0273 | 406.0859
9611 | 406084981.6992 | 406.085
9613 | 406083973.082 | 406.084
9615 | 406084179.832 | 406.0842
9617 | 406084245.125 | 406.0842
9619 | 406085043.5625 | 406.085
9621 | 406085146.625 | 406.0851
9623 | 406084813.8008 | 406.0848
9625 | 406084077.9531 | 406.0841
9627 | 406084071.4336 | 406.0841
9629 | 406083917.9727 | 406.0839

## Feuil2
9601 | 45838.4081 | 45841.4178 | 14.323 | 4.613 | 406083186.1992 | 406.0832
9603 | 45838.4799 | 45840.3936 | 32.8028 | 13.2172 | 406022351.3652 | 406.0224
9605 | 45840.3936 | 45841.8061 | 32.8838 | 13.02 | 406023129.1464 | 406.0231
9607 | 45841.8061 | 45842.3895 | 32.8377 | 13.1835 | 406023278.7021 | 406.0233
9609 | 45843.302 | 45845.3787 | 13.9242 | 6.4551 | 406085859.0273 | 406.0859
9611 | 45845.3787 | 45847.2973 | 15.06 | 1.46 | 406084981.6992 | 406.085
9613 | 45847.2973 | 45850.2992 | 14.0201 | 5.8953 | 406083973.082 | 406.084
9615 | 45851.2986 | 45858.3012 | 14.0633 | 5.4733 | 406084179.832 | 406.0842
9617 | 45854.4078 | 45858.3012 | 13.6819 | 7.1945 | 406084245.125 | 406.0842
9619 | 45860.3712 | 45861.4157 | 14.1108 | 5.4592 | 406085043.5625 | 406.085
9621 | 45860.3712 | 45862.4072 | 14.3869 | 4.2462 | 406085146.625 | 406.0851
9623 | 45861.4157 | 45862.3028 | 15.423 | -0.323 | 406084813.8008 | 406.0848
9625 | 45862.3028 | 45862.4072 | 14.0247 | 5.6992 | 406084077.9531 | 406.0841
9627 | 45862.4072 | 45869.3082 | 14.2924 | 4.4918 | 406084071.4336 | 406.0841
9629 | 45865.3667 | 45869.3082 | 14.0614 | 5.6628 | 406083917.9727 | 406.0839
SiteNum | CreationTime | ClosedTime | MergedOrASideLatitude | MergedOrASideLongitude | Frequency (Hz)