## CE15 results
All Intra Main 10
VTM_config
| Test# | Y | U | V | EncT | DecT
CTC overall | 15.1 | 0.1102% | 0.1201% | 0.106% | 111.4% | 104.5%
| 15.2 | 0.08859% | 0.1233% | 0.111% | 111.3% | 102.2%
| 15.1* | 0.1098% | 0.1198% | 0.1087% | 103.9% | 98.84%
| 15.2* | 0.08909% | 0.1276% | 0.1198% | 107.8% | 103.6%
Class F | 15.1 | -10.27% | -7.967% | -7.95% | 122% | 92.28%
| 15.2 | -11.51% | -9.188% | -9.234% | 121.6% | 96.49%
| 15.1* | -10.27% | -7.974% | -7.994% | 115.8% | 91.02%
| 15.2* | -11.52% | -9.227% | -9.205% | 119.2% | 96.07%
SCC 1080p | 15.1 | -30.44% | -25.2% | -25.23% | 137.6% | 69.52%
| 15.2 | -33.48% | -28.2% | -28.24% | 130.4% | 67.77%
| 15.1* | -30.44% | -25.18% | -25.22% | 131.9% | 67.88%
| 15.2* | -33.48% | -28.2% | -28.25% | 129% | 66.76%
Random Access Main 10
VTM_config
| Test# | Y | U | V | EncT | DecT
CTC overall | 15.1 | 0.1185% | 0.0808% | 0.1055% | 110.1% | 102.1%
| 15.2 | 0.1056% | 0.1045% | 0.1635% | 113.3% | 102.2%
| 15.1* | 0.125% | 0.1556% | 0.1594% | 106% | 99.76%
| 15.2* | 0.1655% | 0.2612% | 0.231% | 107% | 102.8%
Class F | 15.1 | -7.947% | -7.326% | -7.755% | 116.9% | 99.42%
| 15.2 | -8.891% | -8.334% | -8.756% | 114.2% | 97.03%
| 15.1* | -7.802% | -7.209% | -7.631% | 107.3% | 94.96%
| 15.2* | -8.723% | -8.072% | -8.629% | 108.2% | 98.47%
SCC 1080p | 15.1 | -14.56% | -13.46% | -13.17% | 123.6% | 91.92%
| 15.2 | -17.06% | -16.01% | -15.69% | 122.2% | 87.76%
| 15.1* | -13.93% | -12.76% | -12.45% | 100.2% | 87.69%
| 15.2* | -16.44% | -15.3% | -14.99% | 100.8% | 87.82%
Low Delay B Main 10
VTM_config
| Test# | Y | U | V | EncT | DecT
CTC overall | 15.1 | 0.1703% | 0.05518% | -0.04197% | 111.7% | 102.7%
| 15.2 | 0.1118% | 0.2011% | -0.1092% | 112% | 103%
| 15.1* | 0.153% | 0.1036% | -0.1167% | 104.7% | 100.7%
| 15.2* | 0.1278% | 0.1764% | -0.07177% | 108% | 103%
Class F | 15.1 | -4.768% | -4.084% | -4.889% | 117.2% | 104.7%
| 15.2 | -5.667% | -5.066% | -6.254% | 112% | 100%
| 15.1* | -4.465% | -3.182% | -4.179% | 106.6% | 100%
| 15.2* | -5.22% | -4.71% | -5.885% | 105.1% | 100.4%
SCC 1080p | 15.1 | -6.421% | -6.172% | -5.559% | 122.9% | 99.89%
| 15.2 | -8.936% | -8.894% | -8.214% | 121.5% | 96.03%
| 15.1* | -5.995% | -5.786% | -5.009% | 98.12% | 93.63%
| 15.2* | -8.642% | -8.586% | -7.773% | 100.5% | 93.88%

## PLT and CPR
All Intra Main 10
VTM_config
| Test# | Y | U | V | EncT | DecT
Class F | 8.3.1a (curCTU) | -11.61% | -11.82% | -11.87% | 155.2% | 102.1%
| 15.1 | -10.27% | -7.967% | -7.95% | 122% | 92.28%
| 15.2 | -11.51% | -9.188% | -9.234% | 121.6% | 96.49%
| 15.1 + 8.3.1a (curCTU) | -14.51% | -13.1% | -13.21% | 168.8% | 94.13%
| 15.2 + 8.3.1a (curCTU) | -15.33% | -14.05% | -14.14% | 168% | 94%
SCC 1080p | 8.3.1a (curCTU) | -36.51% | -35.89% | -36.2% | 148% | 99.05%
| 15.1 | -30.44% | -25.2% | -25.23% | 137.6% | 69.52%
| 15.2 | -33.48% | -28.2% | -28.24% | 130.4% | 67.77%
| 15.1 + 8.3.1a (curCTU) | -43.27% | -39.84% | -40.03% | 156.6% | 74.96%
| 15.2 + 8.3.1a (curCTU) | -44.65% | -41.13% | -41.32% | 155.5% | 72.77%
Random Access Main 10
VTM_config
| Test# | Y | U | V | EncT | DecT
Class F | 8.3.1a (curCTU) | -9.633% | -9.931% | -9.876% | 115.1% | 101.7%
| 15.1 | -7.947% | -7.326% | -7.755% | 116.9% | 99.42%
| 15.2 | -8.891% | -8.334% | -8.756% | 114.2% | 97.03%
| 15.1 + 8.3.1a (curCTU) | -11.36% | -11.21% | -11.23% | 125.8% | 100.9%
| 15.2 + 8.3.1a (curCTU) | -12.04% | -11.86% | -12.15% | 128% | 102.1%
SCC 1080p | 8.3.1a (curCTU) | -22.76% | -22.82% | -23.1% | 109.8% | 97.17%
| 15.1 | -14.56% | -13.46% | -13.17% | 123.6% | 91.92%
| 15.2 | -17.06% | -16.01% | -15.69% | 122.2% | 87.76%
| 15.1 + 8.3.1a (curCTU) | -25.54% | -24.91% | -24.82% | 123.2% | 93.98%
| 15.2 + 8.3.1a (curCTU) | -26.86% | -26.21% | -26.1% | 124.4% | 93.1%

## CE15 crosschecks
# | Tester | Cross-checker | Software review/studied? (Y/N) | Any significant inconsistencies between the description and the provided software? | Results available (Full/Partial) | Resutls matched? (Y/N) | Runtime behavior matched? (Y/N) | Additional comments
15.1 | Yu-Chen Sun (Alibaba) Yung-Hsuan Chao (Qualcomm) | J. Ye (Tencent) | Y | N | Full | Y | Y
15.1* | Yu-Chen Sun (Alibaba) Yung-Hsuan Chao (Qualcomm) | J. Ye (Tencent) | Y | N | Full | Y | Y
15.2 | Yung-Hsuan Chao (Qualcomm) Yu-Chen Sun (Alibaba) | Jianqing Zhu (Fujitsu) | Y | N | Partial | Y | Y | CE15.2 uses 2 separate palette coding for Luma and chroma components, i.e. 2 palette tables and 2 index maps while HEVC SCC use 1 palette table and 1 index map for a CU (including luma and chroma).
15.2* | Yung-Hsuan Chao (Qualcomm) Yu-Chen Sun (Alibaba) | Jianqing Zhu (Fujitsu) | Y | N | Partial | Y | Y | Same paltette coding as CE15.2 except encoder change.
15.2 | Yung-Hsuan Chao (Qualcomm) Yu-Chen Sun (Alibaba) | Yi-Wen Chen (Kwai)
15.2* | Yung-Hsuan Chao (Qualcomm) Yu-Chen Sun (Alibaba) | Yi-Wen Chen (Kwai)