## CE4.1
|  |  | Random Access Main 10 |  |  |  |  | Low delay B Main10 |  |  |  |  | Complexity analysis of list construction |  |  | Cross-check report
Test# | Source | Description | Y | U | V | EncT | DecT | Y | U | V | EncT | DecT | Difference in the number of candidate comparison (+/- xx) | Max number of pruning stages | Others | Crosschecker | Level (1/2/3) | Results (P/F) | Match (Y/N) | EncT/DecT (M/G) | Comment
4.1.1.a | JVET-M0124 | Limit the number of history candidates to check with threshold 5 | 1.3e-05% | 0.06522% | 0.02364% | 100.4% | 100.5% | 0.07072% | 0.1433% | 0.2158% | 100.6% | 98.65% | -4 | unchanged |  | L. Zhang (ByteDance) | 2 | F | Y | M
4.1.1.b | JVET-M0124 | Limit the number of history candidates to check with threshold 6 | -0.003123% | 0.02222% | 0.06395% | 100.4% | 100.7% | 0.0215% | 0.008743% | -0.001389% | 100.9% | 99.55% | -2 | unchanged |  | L. Zhang (ByteDance) | 2 | F | Y | M
4.1.1.c | JVET-M0124 | 4.1.1.a with condition on the number of existing candidates | -0.03954% | -0.00417% | -0.009015% | 100.4% | 100.2% | 0.05078% | 0.05872% | -0.00293% | 100.7% | 99.02% | -3 | unchanged |  | L. Zhang (ByteDance) | 2 | F | Y | M
4.1.1.d | JVET-M0124 | 4.1.1.b with condition on the number of existing candidates | -0.02125% | 0.003317% | 0.01219% | 99.73% | 98.58% | 0.02691% | -0.03803% | -0.02472% | 99.85% | 100.4% | -2 | unchanged |  | L. Zhang (ByteDance) | 2 | F | Y | M
4.1.2.a | JVET-M0126 | HMVP with simplified pruning algorithm (number of HMVP to prune with threshold 3) | 0.02787% | 0.05947% | 0.02519% | 100.4% | 100.5% | 0.07508% | 0.0737% | 0.133% | 99.86% | 99.05% | -8 | -2 | HMVP table = 10 | C.-C. Chen (MediaTek) | 2 | F | Y | M
4.1.2.b | JVET-M0126 | HMVP with simplified pruning algorithm (number of HMVP to prune with threshold 2) | 0.03005% | 0.02045% | 0.04247% | 100.4% | 100.4% | 0.07863% | -0.03068% | 0.08114% | 98.71% | 97.94% | -10 | -3 | HMVP table=10, runtime saving of HMVP functions is 59%(RA), 62%(LB) | C.-C. Chen (MediaTek) | 2 | F | Y | M
4.1.5.a | JVET-M0281 | Motion vector pruning: rounding, clipping before any MV pruning | -0.003879% | -0.005563% | -0.004939% | 99.69% | 100.1% | -0.01157% | -0.04153% | -0.00571% | 99.57% | 99.97% | +0 | +0 |  | T. Solovyev (Huawei)
4.1.5.b | JVET-M0281 | In merge apply some pruning on combined HEVC candidates, and/or pairwise averaged candidates | -0.0195% | -0.00164% | 0.003677% | 99.75% | 100.1% | 0.02251% | 0.08667% | -0.08503% | 99.41% | 100.2% | +6 | +1 | Discard pairwise calculation | T. Solovyev (Huawei)
4.1.5.c | JVET-M0281 | 4.1.5.a + 4.1.5.b | -0.02185% | -0.03392% | -0.009242% | 99.9% | 100.2% | -0.02374% | 0.05614% | 0.06643% | 99.46% | 100.1% | +6 | +1 | Discard pairwise calculation | T. Solovyev (Huawei)
Guide for crosscheck report
Level : 1 simulation only, 2 code review + simulation, 3 independent implementation + simulation
Results : P partial results by spot-checking, F full results
Match : Y / N
EncT/DecT : M match in general, G gap observed
Comment : any information that might be helpful to the group

## CE4.2
|  |  | Random Access Main 10 |  |  |  |  | Low delay B Main10 |  |  |  |  | Complexity analysis of list construction | [5 empty] | Cross-check report
Test# | Source | Description | Y | U | V | EncT | DecT | Y | U | V | EncT | DecT | Merge list size | Max number of potential candidates | Max number of candidate comparison | Max number of pruning stages | Max number of MV scaling | Others | Crosschecker | Level (1/2/3) | Results (P/F) | Match (Y/N) | EncT/DecT (M/G) | Comment
4.2.1.a | JVET-M0059 | Non-scaling STMVP (one candidate) | -0.09372% | -0.04266% | -0.05602% | 100.1% | 100.4% | 0% | 0% | 0% | 100.1% | 101.9% | 6 | +1 | 0 | 0 | 0 |  | Y.-W. Chen (Kwai Inc.)
4.2.2.a | JVET-M0106 | STMVP using a single adjacent candidate, a single adjacent left candidate and a TMVP candidate | -0.1101% | -0.03296% | 0.0004851% | 100.7% | 99.46% | -0.004541% | -0.1171% | 0.01622% | 106.6% | 110% | 6 | +1 | +4 | +1 | +0 |  | Y.Han (Qualcomm) | 2 | F | Y | M
4.2.2.b | JVET-M0106 | 4.2.2.a with merge list size = 8 | -0.17% | -0.1% | -0.09% | 101% | 100% | -0.06% | -0.14% | -0.25% | 107% | 110% | 8 | +1 | +4 | +1 | +0
4.2.2.c | JVET-M0106 | Multiple STMVP candidates | -0.15% | -0.1% | -0.13% | 100% | 100% | 0% | -0.18% | 0.01% | 107% | 110% | 6 | +2 | +9 | +2 | +0 | Remove MV averaging calculations of pairwise candidates | Y.Han (Qualcomm) | 2 | F | Y | M
4.2.2.d | JVET-M0106 | Multiple STMVP candidates with merge list size = 8 | -0.23% | -0.15% | -0.13% | 101% | 100% | -0.06% | -0.16% | -0.11% | 107% | 111% | 8 | +2 | +9 | +2 | +0 | Remove MV averaging calculations of pairwise candidates
4.2.3.a | JVET-M0221 | STMVP simplification (no scaling, remove the non-adjacent candidates part of JVET-L0399) | 0.0007089% | 0.002126% | -0.007991% | 100.6% | 100.8% | 0.1081% | 0.1829% | 0.288% | 100% | 101.4% | 6 | [5 empty] | F. Le Léannec (Technicolor) | 2 | F | Y | M
4.2.4.a | JVET-M0404 | History based STMVP (one candidate) without scaling | -0.02593% | 0.05081% | -0.004272% | 107.6% | 105.7% | 0.1635% | 0.2779% | 0.1297% | 109.7% | 109.1% | 6 | [5 empty] | T. Zhou (Sharp)
4.2.5.a | JVET-M0291 | Merge offset extension based on 3 candidates | 0.07228% | 0.1723% | 0.1409% | 99.78% | 95.29% | 0.03344% | 0.1277% | 0.2379% | 100.4% | 97.2% | 6 | [5 empty] | L. Xu (Hikvision) | 2 | F | Y | RA:102%/100% LB:101%/97%
4.2.5.b | JVET-M0291 | 8 x N (Position fixed offset candidates) | 0.02491% | 0.1739% | 0.1402% | 100.4% | 97.35% | -0.06635% | 0.1001% | 0.09536% | 100.3% | 94.48% | 6 | [5 empty] | L. Xu (Hikvision) | 2 | F | Y | RA:101%/100% LB:101%/97%
Guide for crosscheck report
Level : 1 simulation only, 2 code review + simulation, 3 independent implementation + simulation
Results : P partial results by spot-checking, F full results
Match : Y / N
EncT/DecT : M match in general, G gap observed
Comment : any information that might be helpful to the group

## CE4.3
|  |  | Random Access Main 10 |  |  |  |  | Low delay B Main10 |  |  |  |  | Cross-check report
Test# | Source | Description | Y | U | V | EncT | DecT | Y | U | V | EncT | DecT | Crosschecker | Level (1/2/3) | Results (P/F) | Match (Y/N) | EncT/DecT (M/G) | Comment
4.3.1.a | JVET-M0170 | Share merge list for translational merge and sub-CU merge with fixed threshold = 32 | 0.003094% | -0.002407% | -0.001601% | 100.8% | 102% | 0.02285% | -0.05474% | -0.03911% | 101.4% | 102.4% | Y. Han (Qualcomm) | 1 | F | Y | M
4.3.1.b | JVET-M0170 | Share merge list for translational merge and sub-CU merge with fixed threshold = 64 | 0.04102% | 0.0236% | 0.05466% | 100.5% | 103.7% | 0.07893% | -0.04334% | 0.1536% | 101.1% | 102.2% | Y. Han (Qualcomm) | 1 | F | Y | M
4.3.1.c | JVET-M0170 | Share merge list for translational merge and sub-CU merge with fixed threshold = 128 | 0.1228% | 0.1793% | 0.1558% | 100.9% | 101.6% | 0.1423% | 0.2214% | 0.2845% | 101.8% | 102.3% | Y. Han (Qualcomm) | 1 | F | Y | M
4.3.1.d | JVET-M0170 | Share merge list for translational merge and sub-CU merge with fixed threshold = 256 | 0.4372% | 0.5157% | 0.6594% | 102% | 102.7% | 0.6267% | 0.6757% | 0.6946% | 103% | 101.9% | Y. Han (Qualcomm) | 1 | F | Y | M
4.3.1.e | JVET-M0170 | Share merge list for translational merge and sub-CU merge with fixed threshold = 512 | 0.6835% | 0.8543% | 0.9216% | 101.8% | 102.4% | 0.9316% | 0.8582% | 1.086% | 103.2% | 101.5% | Y. Han (Qualcomm) | 1 | F | Y | M
4.3.2.a | JVET-M0289 | Fixed square merge estimation region for parallel estimation with MER = 8x8 | 0.1583% | 0.2659% | 0.246% | 100.1% | 100.8% | 0.1352% | 0.128% | 0.3618% | 100% | 101.4% | J. Ma (HHI) | 1 | F | Y | M
4.3.2.b | JVET-M0289 | Fixed square merge estimation region for parallel estimation with MER = 16x16 | 0.5541% | 0.6705% | 0.7772% | 100.9% | 100.7% | 0.5615% | 0.662% | 0.702% | 100.6% | 101.6% | J. Ma (HHI) | 1 | F | Y | M
4.3.2.c | JVET-M0289 | Fixed square merge estimation region for parallel estimation with MER = 32x32 | 1.407% | 1.637% | 1.693% | 103.6% | 100.3% | 1.411% | 1.379% | 1.535% | 102.8% | 100.5% | J. Ma (HHI) | 1 | F | Y | M
4.3.2.d | JVET-M0289 | Fixed square merge estimation region for parallel estimation with MER = 64x64 | 2.617% | 2.723% | 2.974% | 106.5% | 99.94% | 2.51% | 2.559% | 2.608% | 104.2% | 100.3% | J. Ma (HHI) | 1 | F | Y | M
4.3.2.e | JVET-M0289 | Fixed square MER is applied if all CUs are covered by the MER with MER = 8x8 | 0.01741% | 0.01284% | 0.02526% | 98.96% | 99.74% | 0.0146% | 0.07607% | 0.04249% | 99.74% | 101.2% | J. Ma (HHI) | 1 | F | Y | M
4.3.2.f | JVET-M0289 | Fixed square MER is applied if all CUs are covered by the MER with MER = 16x16 | 0.1595% | 0.2432% | 0.2594% | 100.2% | 99.37% | 0.1584% | 0.11% | 0.1839% | 100.9% | 101% | J. Ma (HHI) | 1 | F | Y | M
4.3.2.g | JVET-M0289 | Fixed square MER is applied if all CUs are covered by the MER with MER = 32x32 | 1.087% | 1.27% | 1.441% | 102.4% | 98.78% | 1.133% | 1.197% | 1.196% | 102.3% | 100.2% | J. Ma (HHI) | 1 | F | Y | M
4.3.2.h | JVET-M0289 | Fixed square MER is applied if all CUs are covered by the MER with MER = 64x64 | 2.586% | 2.656% | 2.916% | 104.8% | 97.51% | 2.442% | 2.449% | 2.511% | 102.8% | 96.42% | J. Ma (HHI) | 1 | F | Y | M
4.3.2.i | JVET-M0289 | Rectangular MER is tested with MER = 32 | 0.003836% | 0.07136% | 0.03964% | 100.4% | 101.2% | 0.003518% | 0.03639% | 0.03811% | 101% | 104.4% | J. Ma (HHI) | 1 | F | Y | M
4.3.2.j | JVET-M0289 | Rectangular MER is tested with MER = 64 | 0.02613% | 0.05601% | 0.06021% | 100.6% | 101.5% | 0.01108% | 0.04362% | -0.1728% | 101.1% | 104.6% | J. Ma (HHI) | 1 | F | Y | M
4.3.2.k | JVET-M0289 | Rectangular MER is tested with MER = 128 | 0.1511% | 0.2004% | 0.2703% | 101.5% | 101.5% | 0.1451% | 0.2175% | 0.06023% | 101.9% | 104.1% | J. Ma (HHI) | 1 | F | Y | M
4.3.2.l | JVET-M0289 | Rectangular MER is tested with MER = 256 | 0.3527% | 0.472% | 0.5469% | 101.8% | 101.4% | 0.3681% | 0.3063% | 0.5045% | 101.9% | 104.1% | J. Ma (HHI) | 1 | F | Y | M
Guide for crosscheck report
Level : 1 simulation only, 2 code review + simulation, 3 independent implementation + simulation
Results : P partial results by spot-checking, F full results
Match : Y / N
EncT/DecT : M match in general, G gap observed
Comment : any information that might be helpful to the group

## CE4.4
|  |  | Random Access Main 10 |  |  |  |  | Low delay B Main10 |  |  |  |  | Cross-check report
Test# | Source | Description | Y | U | V | EncT | DecT | Y | U | V | EncT | DecT | Crosschecker | Level (1/2/3) | Results (P/F) | Match (Y/N) | EncT/DecT (M/G) | Comment
4.4.1.a | JVET-M0403 | Unified MVD coding with reduced context coded bins | 0.01% | 0.02% | 0.02% | 96% | 96% | 0.03% | -0.09% | -0.11% | 97% | 92% | L.P. Van (Qualcomm) | 2 | F | Y | G | Cross-checker's clusters are in an upgrade time
4.4.1.b | JVET-M0403 | MVD coding with reduced context coded bins | 0% | 0.04% | 0.02% | 96% | 96% | -0.01% | 0.01% | -0.02% | 97% | 92% | L.P. Van (Qualcomm) | 2 | F | Y | G | Cross-checker's clusters are in an upgrade time
4.4.3 | JVET-M0481 | Symmetrical MVD mode | -0.1605% | -0.1187% | -0.1586% | 104.8% | 100.2% | 0% | 0% | 0% | 100.3% | 99.82% | G. Li (Tencent) | 2 | F | Y | M
4.4.4.a | JVET-M0060 | Diagonal direction candidate for MMVD | -0.1308% | -0.06829% | -0.08242% | 106.3% | 99.95% | -0.05498% | 0.03414% | -5.459e-05% | 103.6% | 99.85% | J. Li (Panasonic) | 2 | F | Y | M
4.4.4.b | JVET-M0060 | Multiple distance lists for MMVD | -0.04669% | 0.02914% | 0.01022% | 102.5% | 99.8% | 0.0908% | 0.08921% | 0.1082% | 101.2% | 100.3% | J. Li (Panasonic) | 2 | F | Y | M
4.4.4.c | JVET-M0060 | Combination of directional candidates and multiple distance list | -0.2784% | -0.1602% | -0.187% | 106% | 100% | 0.005437% | 0.1397% | 0.2498% | 103.6% | 100.2% | J. Li (Panasonic) | 2 | F | Y | M
4.4.4.d | JVET-M0060 | Combination of directional candidates and multiple distance list with full-pel position for large range | -0.2392% | -0.08986% | -0.09045% | 105.4% | 100.6% | -0.009387% | 0.04678% | 0.03173% | 103.6% | 105.2% | J. Li (Panasonic) A. Karabutov (Huawei) | 2 | F | Y | M | after crosschecking, a rounding bug was found and fixed
4.4.4.e | JVET-M0061 | Combination of 4.4.4.a and 4.4.5.c | -0.3773% | -0.3925% | -0.4808% | 100.9% | 99.75% | -0.1476% | -0.1069% | -0.01116% | 102.3% | 99.86% | L. Xu (Hikvision) | 1 | F | Y | M
4.4.5.a | JVET-M0312 | MMVD with adaptive distance table based on occurrences | -0.2216% | -0.327% | -0.3489% | 103% | 98.36% | -0.1263% | -0.1005% | -0.04465% | 104.8% | 99.73% | T. Hashimoto (Sharp) | 1 | F | Y | M
4.4.5.b | JVET-M0312 | MMVD with adaptive distance table based on picture resolution | -0.2108% | -0.3375% | -0.4104% | 103% | 98% | -0.07957% | -0.1106% | -0.1043% | 104.9% | 100% | T. Hashimoto (Sharp) | 1 | F | Y | M
4.4.5.c | JVET-M0312 | 4.4.5.a + 4.4.5.b | -0.2443% | -0.4273% | -0.458% | 103.1% | 97.91% | -0.1263% | -0.1005% | -0.04465% | 104.8% | 99.73% | T. Hashimoto (Sharp) A. Karabutov (Huawei) | 1 | F | Y | M
Guide for crosscheck report
Level : 1 simulation only, 2 code review + simulation, 3 independent implementation + simulation
Results : P partial results by spot-checking, F full results
Match : Y / N
EncT/DecT : M match in general, G gap observed
Comment : any information that might be helpful to the group

## CE4.5
|  |  | Random Access Main 10 |  |  |  |  | Low delay B Main10 |  |  |  |  | Cross-check report
Test# | Source | Description | Y | U | V | EncT | DecT | Y | U | V | EncT | DecT | Crosschecker | Level (1/2/3) | Results (P/F) | Match (Y/N) | EncT/DecT (M/G) | Comment
4.5.1 | JVET-M0313 | Disabling bi-prediction for 4x8 and 8x4 CUs | 0.08681% | 0.1856% | 0.2476% | 99.37% | 96.06% | 0.1267% | 0.07848% | 0.3139% | 98.77% | 105.4% | S. Sethuraman (Ittiam)
4.5.2 | JVET-M0313 | Disabling bi-prediction or inter prediction for CU which memory bandwidth exceeds that of 8x8 bi-prediction | 0.3189% | 0.7077% | 0.8107% | 99.3% | 97.34% | 0.4915% | 0.8794% | 0.8032% | 98.44% | 99.02% | S. Sethuraman (Ittiam)
Guide for crosscheck report
Level : 1 simulation only, 2 code review + simulation, 3 independent implementation + simulation
Results : P partial results by spot-checking, F full results
Match : Y / N
EncT/DecT : M match in general, G gap observed
Comment : any information that might be helpful to the group