## CE2-1
|  |  | Random Access Main 10 |  |  |  |  | Low delay B Main10 |  |  |  |  | Cross-check report
Test# | Source | Description | Y | U | V | EncT | DecT | Y | U | V | EncT | DecT | Crosschecker | Level (1/2/3) | Results (P/F) | Match (Y/N) | EncT/DecT (M/G) | Comment
2-1.1a | JVET-N0261 (Kwai) | Interweaved prediction for affine motion compensation for luma only | -0.2983% | 0.01521% | -0.01573% | 100.2% | 99.62% | -0.1437% | 0.0353% | -0.1489% | 101.4% | 101.2% | D. Luo (Interdigital) | 2 | F | Y | M
2-1.1b | JVET-N0261 (Kwai) | Test 2-1.1a + chroma | -0.3174% | -0.2058% | -0.1772% | 100.2% | 99.08% | -0.1394% | -0.1266% | -0.1757% | 101.3% | 100.4% | X. Li (Tencent) | 2 | F | Y | M
2-1.1c | JVET-N0261 (Kwai) | Test 2-1.1a + Test 2-4.6 | -0.2833% | 0.03488% | 0.02829% | 100.8% | 99.53% | -0.1076% | 0.1005% | 0.0341% | 101.4% | 101.7% | D. Luo (Interdigital) | 2 | P | Y | M
2-1.1d | JVET-N0261 (Kwai) | Test 2-1.1a + Test 2-4.8a | -0.2829% | 0.005831% | 0.02335% | 100.9% | 101.2% | -0.1276% | -0.1266% | 0.2159% | 101.5% | 100.8% | J. Li (Panasonic)
2-1.2a | JVET-N0319 (InterDigital) | SMVD with signaling MVDs of all control points for L0 | -0.09686% | -0.05901% | -0.06412% | 106% | 100% | x | x | x | x | x | G. Li (Tencent) | 2 | F | Y | M
2-1.2b | JVET-N0319 (InterDigital) | SMVD with signaling MVDs of TL control point for L0 and set TR and BL control point MVD for L0 to 0 | -0.06936% | -0.04882% | -0.04714% | 104.7% | 100.4% | x | x | x | x | x | G. Li (Tencent) | 2 | F | Y | M
Guide for crosscheck report
Level : 1 simulation only, 2 code review + simulation, 3 independent implementation + simulation
Results : P partial results by spot-checking, F full results
Match : Y / N
EncT/DecT : M match in general, G gap observed
Comment : any information that might be helpful to the group

## CE2-2
|  |  | Random Access Main 10 |  |  |  |  | Low delay B Main10 |  |  |  |  | Complexity analysis |  |  |  |  | Cross-check report
Test# | Source | Description | Y | U | V | EncT | DecT | Y | U | V | EncT | DecT | Max number of potential candidates | Max number of candidate comparison | Max number of pruning stages | Max number of MV scaling | Others | Crosschecker | Level (1/2/3) | Results (P/F) | Match (Y/N) | EncT/DecT (M/G) | Comment
2-2.1 | JVET-N0075 (Mediatek) | Only select the MV with reference index equal to 0 as CPMV | 0.01647% | -0.009283% | -0.003611% | 99.78% | 99.18% | 0.01803% | 0.03726% | -0.0779% | 99.86% | 101.1% | Same | Same | Same | Same | reduce 13 comparisons for constructed affine merge candidate derivation | Y.-C. Yang (Foxconn) | 2 | F | Y | M
2-2.2a | JVET-N0378 (Tencent) | Affine MMVD with POC-based offset mirroring and a distance table {1/2, 1, 2, 4, 8} | -0.1347% | -0.1477% | -0.09676% | 101.3% | 99.67% | 0.008873% | -0.09349% | -0.2625% | 103.3% | 98.71% | +20 | Same | Same | Same |  | Y.-W. Chen (Kwai) | 1 | F | Y | M
2-2.2b | JVET-N0378 (Tencent) | Affine MMVD with POC-based offset scaling | -0.1223% | -0.1738% | -0.1909% | 101.7% | 99.9% | -0.05819% | -0.05345% | -0.2557% | 104.1% | 99.18% | +20 | Same | Same | Same |  | Y.-W. Chen (Kwai) | 1 | F | Y | M
2-2.2c | JVET-N0378 (Tencent) | Test 2-2.2a + Affine MMVD with resolution-based distance tables: {1/2, 1, 2, 4, 8}/N, where N=1,4,8 | -0.153% | -0.106% | -0.09909% | 101.4% | 99.65% | -0.03318% | -0.02054% | 0.09174% | 102.9% | 98.9% | +20 | Same | Same | Same |  | Y.-W. Chen (Kwai) | 1 | F | Y | M
Guide for crosscheck report
Level : 1 simulation only, 2 code review + simulation, 3 independent implementation + simulation
Results : P partial results by spot-checking, F full results
Match : Y / N
EncT/DecT : M match in general, G gap observed
Comment : any information that might be helpful to the group

## CE2-3
|  |  | Random Access Main 10 |  |  |  |  | Low delay B Main10 |  |  |  |  | Cross-check report
Test# | Source | Description | Y | U | V | EncT | DecT | Y | U | V | EncT | DecT | Crosschecker | Level (1/2/3) | Results (P/F) | Match (Y/N) | EncT/DecT (M/G) | Comment
2-3.1 | Withdrawn | Withdrawn | x | x | x | x | x | x | x | x | x | x
Guide for crosscheck report
Level : 1 simulation only, 2 code review + simulation, 3 independent implementation + simulation
Results : P partial results by spot-checking, F full results
Match : Y / N
EncT/DecT : M match in general, G gap observed
Comment : any information that might be helpful to the group

## CE2-4
|  |  | Random Access Main 10 |  |  |  |  | Low delay B Main10 |  |  |  |  | Complexity analysis |  |  |  | Cross-check report
Test# | Source | Description | Y | U | V | EncT | DecT | Y | U | V | EncT | DecT | Bandwidth measurement for uni/bi-prediction | Operations of SB MV derivation per 8x8 block (e.g. clipping) | Complexity of MC per 8x8 bi-prediction: Multiplication, addition | Others (additional operations per CU to determine SB size, MC fetching unit) Multiplication, addition, comparison, look-up size | Crosschecker | Level (1/2/3) | Results (P/F) | Match (Y/N) | EncT/DecT (M/G) | Comment
| VTM-4.0 | Translational Inter | x | x | x | x | x | x | x | x | x | x | 10.69 / 14.69 | N/A | 2944+352=3296 Mul. 2704+296=3000 Add | no
| VTM-4.0 | Affine | x | x | x | x | x | x | x | x | x | x | 9.09 / 18.19 | No clipping | 960*4+352=4192 Mul. 872*4+296=3784 Add | no
2-4.1 | Withdrawn | Withdrawn | x | x | x | x | x | x | x | x | x | x
2-4.2a | JVET-N0323 (Kwai/Huawei) | Affine sub-block size setting: 4x4 for UNI, 8x4 for BI | 0.1038% | 0.01756% | 0.04396% | 99.16% | 100.1% | 0.1053% | 0.1421% | 0.148% | 100.7% | 98.32% | 9.09 / 13.38 | same | 1920*2+352=4192 Mul. 1744*2+296=3784 Add | 1 comparison per CU (1 for uni/bi) | G. Li (Tencent) | 2 | F | Y | M
2-4.2b | JVET-N0323 (Kwai/Huawei) | Affine sub-block size setting: 4x4 for UNI, 4x8 for BI | 0.1109% | 0.03848% | 0.02778% | 101.8% | 102.8% | 0.1219% | 0.1173% | -0.05335% | 97.86% | 97.45% | 9.09 / 13.38 | same | 1472*2+352=3296 Mul. 1352*2+296= 3000 Add | 1 comparison per CU (1 for uni/bi) | G. Li (Tencent) | 2 | F | Y | M
2-4.2c | JVET-N0323 (Kwai/Huawei) | Affine sub-block size setting: 4x4 for UNI, adaptive 8x4/4x8 for BI | 0.1034% | 0.03252% | 0.0594% | 100.8% | 102.3% | 0.1067% | 0.1135% | 0.04943% | 98.59% | 97.38% | 9.09 / 13.38 | same | 1920*2+352=4192 Mul. 1744*2+296=3784 Add | 2 comparisons per CU (1 for width/height + 1 for uni/bi) | G. Li (Tencent) | 2 | F | Y | M
2-4.2d | JVET-N0323 (Kwai/Huawei) | Affine sub-block size setting: 4x4 for UNI, 8x8 for BI | 0.2071% | 0.1044% | 0.1161% | 100.4% | 101.8% | 0.1793% | 0.08447% | -0.009761% | 99.1% | 98.19% | 9.09 / 11.06 | same | 2944+352=3296 Mul. 2704+296=3000 Add | 1 comparison per CU (1 for uni/bi) | G. Li (Tencent) | 2 | F | Y | M
2-4.3 | JVET-N0195 (Panasonic) | Clip sub-block MVs based on the bounding box pointed to by top-left one | 0.008268% | -0.05861% | -0.001093% | 100.8% | 99.75% | -0.02867% | 0.04607% | -0.2585% | 100.8% | 100% |  |  |  |  | X. Zheng (DJI)
2-4.4a | JVET-N0398 (Tencent) | Clip sub-block MVs based on limiting max differences among 4x4 MVs within an 8x8 block are no larger than Tx =1 and Ty=0 | 0.0899% | -0.005516% | 0.003243% | 101.6% | 99.51% | -0.00761% | 0.09859% | -0.1684% | 102.5% | 99.02% | 5.28/10.56 | 15 comparisons for each 8x8 block, may be performed in parallel | same | no | K. Zhang (ByteDance) | 2 | F | Y | M
2-4.4b | JVET-N0398 (Tencent) | Test 2-4.4a with Tx =1 and Ty=1 | 0.007786% | -0.03314% | -0.04714% | 101.5% | 99.23% | -0.02368% | -0.1449% | -0.2844% | 102.9% | 100% | 5.53 / 11.06 | 15 comparisons for each 8x8 block, may be performed in parallel | same | no | K. Zhang (ByteDance) | 2 | F | Y | M
2-4.4c | JVET-N0398 (Tencent) | Test 2-4.4a with Tx =1 and Ty=1 and distance-based MVmin MVmax determination off | 0.007775% | -0.03315% | -0.04715% | 103.6% | 102.1% | -0.02368% | -0.1449% | -0.2844% | 105.4% | 103.3% | 5.53 / 11.06 | 14 comparisons for each 8x8 block, may be performed in parallel | same | no | K. Zhang (ByteDance) | 2 | F | Y | M
2-4.5a | JVET-N0256 (Qualcomm) | Reduce worst-case memory bandwidth by switching sub-block size: 4x4, 8x8 | 0.03615% | -0.06496% | -0.02836% | 102.1% | 104% | 0% | 0.21% | -0.22% | 100% | 100% | 9.09/11.06 | no change | same | 13 comparisons per CU (1 for uni/bi + 12 for restriction) | Y.-W. Chen (Kwai)
2-4.5b | JVET-N0256 (Qualcomm) | Reduce worst-case memory bandwidth by switching interpolation filter: 4-, 8-tap | 0.07% | 0.05% | 0.07% | 101% | 104% | 0.02% | -0.09% | -0.1% | 100% | 101% | 9.09/11.07 | no change | same | 14 comparisons per CU (1 for uni/bi + 12 for restriction) | Y.-W. Chen (Kwai)
2-4.5c | JVET-N0256 (Qualcomm) | Reduce worst-case memory bandwidth by imposing encoder bitstream conformance | 0.03% | 0.01% | 0.06% | 103% | 104% | 0.04% | 0.09% | -0.28% | 100% | 98% | 9.09/11.08 | no change | same | no | Y.-W. Chen (Kwai)
2-4.6 | JVET-N0196 (Panasonic) | Complexity and bandwidth reduction for 4x4 sized partition using 6-tap filter | 0.07649% | -0.04672% | -0.006312% | 100.7% | 99.63% | 0.114% | 0.162% | -0.148% | 100.6% | 99.7% |  |  |  |  | K. Zhang (Bytedance)
2-4.7a | JVET-N0253 (Bytedance) | Motion compensation with padding for 4x4 UNI and 4x8/8x4/4x16/16x4 BI | 0.008744% | -0.04422% | -0.07732% | 98.31% | 99.16% | -0.001637% | -0.04672% | -0.006947% | 99.38% | 98.69% | 15.25 / 20.19 | no change | same | no | X. Zheng (DJI)
2-4.7b | JVET-N0253 (Bytedance) | Based on Test 2-4.7a, padding with 1 less column or row for 4x8 BI and 4x4 UNI | 0.0007775% | -0.05347% | -0.07245% | 98.64% | 99.27% | -0.007811% | 0.07398% | -0.05293% | 99.36% | 99.74% | 15.25 / 22.25 | no change | same | no | X. Zheng (DJI)
2-4.8a | JVET-N0068 (Broadcom) | Encoder/decoder conformance, the fallback mode is not triggered, δx = δy = 2 | 0.02348% | -0.003853% | 0.03382% | 95.25% | 97.37% | -0.001149% | 0.1784% | -0.1921% | 91.62% | 93.59% |  |  |  |  | K. Zhang (Bytedance) | 2 | F | Y | M
2-4.8b | JVET-N0068 (Broadcom) | Decoder conformance, the fallback mode is triggered, δx = δy = 2 | -0.005915% | -0.008935% | 0.007834% | 98.45% | 99.37% | 0.007089% | 0.1673% | -0.2595% | 102.1% | 100.1% |  |  |  |  | K. Zhang (Bytedance) | 2 | F | Y | M
2-4.9a | JVET-N0210 (PKU/DJI) | Integer motion compensation for affine mode
2-4.9b-1 | JVET-N0210 (PKU/DJI) | Integer motion compensation for regular inter mode 4x4/4x8/8x4 | 0.09% | 0.11% | 0.18% | 102% | 96% | 0.09% | 0.35% | 0.12% | 101% | 96% | 10.69/10.09 | no change | same as 8x8 bi-prediction | no change | H. Liu (Bytedance) | 1 | F | Y | M | For RA case, there is minor PSNR difference on some sequences due to rounding, the bit rate are identical; for LDB case, the results are identical.
2-4.9b-2 | JVET-N0210 (PKU/DJI) | Test 2-4.9b-1 + Rounded MVs for storage | 0.06% | 0.15% | 0.21% | 98% | 100% | 0.07% | 0.17% | 0.17% | 100% | 102% | 10.69/10.09 | no change | same as 8x8 bi-prediction | no change | H. Liu (Bytedance) | 1 | F | Y | M
2-4.10a | JVET-N0379 (Tencent) | Affine MVp range limit on constructed affine candidates with parameter threshold=2 | -0.008939% | 0.01819% | -0.0003048% | 99.83% | 99.85% | -0.01916% | 0.2079% | 0.01321% | 100.9% | 100.2% | no change | no change | same | no | J. Zhao (LGE) | 2 | F | Y | M
2-4.10b | JVET-N0379 (Tencent) | Test 2-4.10a with parameter threshold=1 | -0.006252% | -0.01617% | -0.04044% | 99.8% | 99.9% | -0.001882% | 0.1024% | 0.07902% | 99.97% | 99.48% | no change | no change | same | no | J. Zhao (LGE) | 2 | F | Y | M
2-4.10c | JVET-N0379 (Tencent) | Affine MVp range limit on all affine blocks with parameter threshold=2 | -0.004092% | 0.01479% | -0.001396% | 99.83% | 99.95% | -0.01276% | 0.1343% | 0.04027% | 99.37% | 99.02% | no change | no change | same | no | J. Zhao (LGE) | 2 | F | Y | M
Guide for crosscheck report
Level : 1 simulation only, 2 code review + simulation, 3 independent implementation + simulation
Results : P partial results by spot-checking, F full results
Match : Y / N
EncT/DecT : M match in general, G gap observed
Comment : any information that might be helpful to the group

## CE2-5
|  |  | Random Access Main 10 |  |  |  |  | Low delay B Main10 | [7 empty] | Cross-check report
Test# | Source | Description | Y | U | V | EncT | DecT | Y | U | V | EncT | DecT | Local storage (bits per CTU: 36 bits per CPMV, 3 bits for CU width, 3 bits for CU height, 10 bits for CU top-left x and y, 1 bit for affine type) | Line buffer for (bits per 8x8) | Additional logics | Crosschecker | Level (1/2/3) | Results (P/F) | Match (Y/N) | EncT/DecT (M/G) | Comment
| VTM-4.0 | VTM-4.0 | x | x | x | x | x | x | x | x | x | x | 11072 =128/8 * (36*3*2+5+10+1) + 128/8 * 2*(36*3*2+3*1+10+1) | 8 (3-bits width, 5-bit CU x position)
2-5.1a | JVET-N0377 (Tencent/LGE) | Replace spatial affine inheritance with inheritance from affine HMVP | 0.07678% | 0.0001433% | 0.01886% | 99.96% | 100.1% | 0.08606% | 0.1005% | -0.2157% | 100.2% | 97.6% | 1165 = (5*(36*3*2+3*2+10+1)) | 0 bit | Affine HMVP table update | F. Le Léannec (Technicolor) | 2 | P | Y | M
2-5.1b | JVET-N0377 (Tencent/LGE) | Test 2-5.1a + affine inheritance from line buffer | 0.03064% | 0.00271% | -0.02361% | 99.45% | 99.9% | 0.05202% | 0.05085% | 0.08411% | 99.58% | 98.3% | 1165 = (5*(36*3*2+3*2+10+1)) | Same | Affine HMVP table update | F. Le Léannec (Technicolor) | 2 | P | Y | M
2-5.2a | JVET-N0257 (Qualcomm) | Directly derive sub-block MV by using affine inheritance merge candidate | 0% | -0.06% | -0.02% | 100% | 100% | 0% | 0.18% | -0.39% | 100% | 100% | 11072 =128/8 * (36*3*2+5+10+1) + 128/8 * 2*(36*3*2+3*1+10+1) | Same | No | C1: A. Tamse (Samsung) C2: H. Chen (Huawei) | C1: 2 C2: 2 | C1: P C2: P | C2: Y C2: Y | C2: M C2: M
2-5.2b | JVET-N0257 (Qualcomm) | Test 2-5.2a + Affine inheritance using sub-block MVs | 0.01% | -0.08% | -0.05% | 100% | 100% | 0.01% | -0.05% | -0.1% | 100% | 99% | 3152=((128/8*2+2) * 36*2)+128/8 * (5+10+1) + 128/8 * 2*(3*1+10+1) | Same | No | C1: A. Tamse (Samsung) C2: H. Chen (Huawei) | C1: 2 C2: 2 | C1: P C2: P | C2: Y C2: Y | C2: M C2: M
2-5.2c | JVET-N0257 (Qualcomm) | Test 2-5.2b + Shifting affine CPMVs by (2,2) | 0.03% | -0.04% | 0.05% | 100% | 100% | 0.04% | 0.22% | -0.17% | 101% | 99% | 3152=((128/8*2+2) * 36*2)+128/8 * (5+10+1) + 128/8 * 2*(3*1+10+1) | Same | No | C1: A. Tamse (Samsung) C2: H. Chen (Huawei) | C1: 2 C2: 2 | C1: P C2: P | C2: Y C2: Y | C2: M C2: M
2-5.2d | JVET-N0257 (Qualcomm) | Test 2-5.2c + Changing neighboring block checking order for top-right and bottom-left CPMVs prediction in the constructed affine MVP | 0.01% | 0.01% | 0.02% | 1001% | 1001% | 0.01% | -0.04% | -0.11% | 100% | 99% | 3152=((128/8*2+2) * 36*2)+128/8 * (5+10+1) + 128/8 * 2*(3*1+10+1) | Same | No | C1: A. Tamse (Samsung) C2: H. Chen (Huawei) | C1: 2 C2: 2 | C1: P C2: P | C2: Y C2: Y | C2: M C2: M
2-5.2e | JVET-N0257 (Qualcomm) | Test 2-5.2d + 16x16 grid affine inheritance | 0.02% | -0.01% | 0.05% | 100% | 100% | 0.01% | 0.04% | -0.04% | 100% | 100% | 1648=(128/16*2+2) * 36*2)+128/16 * (5+10+1) + 128/16 * 2*(3*1+10+1) | 8 per 16x16 | No | C1: A. Tamse (Samsung) C2: H. Chen (Huawei) | C1: 2 C2: 2 | C1: P C2: P | C2: Y C2: Y | C2: M C2: M
2-5.3 | JVET-N0076 (Mediatek) | 2 or 3 sub-block MVs with half CU height or half CU width for affine inheritance | 0.01201% | -0.06632% | -0.01768% | 99.51% | 99.83% | 0.02405% | 0.1271% | -0.3235% | 99.43% | 98.72% | 4160 =128/8 * (36*2+5+10+1) + 128/8 * 2*(36*2+3*1+10+1) | Same | No | H. Chen (Huawei) | 2 | F | Y | M
2-5.4 | JVET-N0272 (Bytedance) | Affine parameters storage to replace CPMVs and the block dimensions storage | 0.01509% | -0.03939% | 0.007645% | 99.73% | 99.9% | 0.001791% | 0.02047% | -0.141% | 99.75% | 100% | 3072 = 48*(8*4*2) | Same | No | G. Li (Tencent) | 2 | F | Y | M
2-5.5a | JVET-N0263 (Bytedance) | Parameter-based HMVP affine candidates | -0.06415% | -0.06971% | -0.08282% | 101.2% | 100.6% | -0.01608% | -0.1306% | -0.119% | 100.2% | 101% | 11392 = 320 + 128/8 * (36*3*2+5+10+1) + 128/8 * 2*(36*3*2+3*1+10+1) | Same | Affine HMVP table update (No Pruning | C1: P. Yin (Dolby) C2: H. Chen (Huawei) | C1: 2 C2: 2 | C1: P (RA finished, LDB running) C2: F | C2: Y C2: Y | C2: M C2: M | C2: Max number of potential inheritance candidates is increased from 2 to 5; 2 iterations in adding inheritance candidates
2-5.5b | JVET-N0263 (Bytedance) | Test 2-5.5a + 2.5.1.a | 0.000499% | -0.03897% | -0.02439% | 99.58% | 100.2% | 0.09664% | 0.07337% | -0.0691% | 100.2% | 98.75% | 320=(10*4*8) | 0 | Affine HMVP table update (No Pruning | C1: P. Yin (Dolby) C2: H. Chen (Huawei) | C1: 2 C2: 2 | C1: P (RA finished, LDB running) C2: F | C2: Y C2: Y | C2: M C2: M
2-5.5c | JVET-N0263 (Bytedance) | Test 2-5.5a + 2.5.1.b | -0.04645% | -0.1126% | -0.1191% | 99.84% | 99.91% | 0.01619% | -0.02265% | -0.1291% | 99.34% | 98.69% | 320=(10*4*8) | Same | Affine HMVP table update (No Pruning | C1: P. Yin (Dolby) C2: H. Chen (Huawei) | C1: 2 C2: 2 | C1: F C2: F | C2: Y C2: Y | C2: M C2: M
2-5.6a | JVET-N0078 (Mediatek/Bytedance) | Test 2-5.3 + Two subblock MVs with a fixed distance (4) for affine inheritance | 0.01791% | -0.05041% | -0.04251% | 99.61% | 100.1% | 0.008824% | -0.1204% | 0.02654% | 99.49% | 100.6% | Same | 0 | No | Y.-C. Yang (Foxconn) | 2 | F | Y | M
2-5.6b | JVET-N0078 (Mediatek/Bytedance) | Test 2-5.4 + Two subblock MVs with a fixed distance (8) for affine inheritance | 0.004039% | -0.08352% | 0.03577% | 99.8% | 99.62% | 0.01511% | -0.01849% | 0.1008% | 99.83% | 98.71% | Same | 0 | No | H. Huang (Qualcomm) | 2 | P | Y | M
2-5.6c | JVET-N0078 (Mediatek/Bytedance) | Test 2-5.4 + Two subblock MVs with a fixed distance (16) for affine inheritance | 0.003637% | -0.03679% | -0.01056% | 99.71% | 99.44% | -0.01777% | 0.03465% | -0.2527% | 99.72% | 100.6% | Same | 0 | No | H. Huang (Qualcomm) | 2 | P | Y | M
Guide for crosscheck report
Level : 1 simulation only, 2 code review + simulation, 3 independent implementation + simulation
Results : P partial results by spot-checking, F full results
Match : Y / N
EncT/DecT : M match in general, G gap observed
Comment : any information that might be helpful to the group