## CE8 results IBC=1
|  |  | AI Over VTM-4.0 |  |  |  |  | RA Over VTM-4.0 |  |  |  |  | LDB Over VTM-4.0
| Test# | Test description | Y | U | V | EncT | DecT | Y | U | V | EncT | DecT | Y | U | V | EncT | DecT
CTC | CE8-1.1a | block vector prediction using default positions | -0.0009421% | 0.004582% | -0.0173% | 100.7% | 98.97% | -0.02936% | -0.03944% | -0.07599% | 102.1% | 101.2% | -0.0409% | -0.01614% | -0.1683% | 102.4% | 100.7%
| CE8-1.1b | block vector prediction using default positions + pruning | -0.0375% | -0.03027% | -0.05796% | 103.3% | 102.7% | -0.04003% | -0.05869% | -0.02869% | 102.7% | 100.4% | -0.02434% | -0.08189% | -0.0659% | 102.5% | 99.69%
| CE8-1.2b | abs_mvd_minus2 binarization change | -0.01365% | -0.007353% | -0.001315% | 99.85% | 98.65% | -0.0003053% | 0.02112% | -3.197e-05% | 100.1% | 100.1% | -0.02487% | 0.03219% | 0.306% | 99.46% | 99.08%
| CE8-1.2c | abs_mvd_greater0_flag[] and/or abs_mvd_greater1_flag ctx addition | -0.00455% | -0.008126% | -0.02314% | 99.96% | 98.74% | -0.003049% | 0.03776% | -0.0652% | 99.81% | 99.99% | -0.01561% | -0.08556% | 0.3032% | 99.29% | 98.29%
| CE8-1.2d | 8-1.2b+8-.1.2c | -0.01437% | -0.01881% | -0.0278% | 99.93% | 98.82% | -0.001661% | -0.02864% | -0.03801% | 99.29% | 99.46% | -0.007203% | 0.3835% | 0.3429% | 99.22% | 97.19%
| CE8-1.3a | IBC+MMVD with integer offsets | -0.02418% | -0.05659% | -0.03894% | 108.5% | 100.1% | -0.01486% | -0.02412% | -0.1046% | 101.7% | 100.3% | 0% | 0.03765% | 0.1599% | 99.98% | 100.4%
| CE8-1.3b | IBC+MMVD with integer offsets and negative directions | -0.01307% | -0.04035% | -0.01747% | 107.9% | 99.98% | -0.003001% | 0.06709% | -0.02378% | 100.9% | 100% | 0% | -0.03447% | 0.04773% | 100.2% | 100.7%
| CE8-2.1 | PLT mode in HEVC SCC | 0.05664% | 0.02114% | 0.04595% | 102.8% | 104.4% | 0.04427% | -0.01762% | -0.04194% | 103.5% | 101.7% | 0.005295% | 0.1517% | 0.08195% | 104.4% | 101.4%
| CE8-2.2a | separate palette coding for luma and chroma | 0.05664% | 0.02114% | 0.04595% | 100.6% | 98.29% | 0.04527% | 0.02179% | -0.0001278% | 101.7% | 99.35% | -0.0107% | 0.1412% | 0.004926% | 101.2% | 100.3%
| CE8-2.2c | PLT mode and simplified intra combination | 0.05939% | 0.02466% | 0.0414% | 104.8% | 102.7% | 0.04197% | -0.08187% | -0.03359% | 102.4% | 99.85% | 0.02311% | -0.01766% | 0.245% | 103% | 98.83%
| CE8-2.2e | Combine 8-2.2a and 8-2.2c | 0.05939% | 0.02466% | 0.0414% | 106.2% | 101.9% | 0.03719% | -0.03857% | -0.02004% | 101.5% | 98.44% | 0.02917% | -0.06196% | 0.2763% | 103% | 99.3%
| CE8-3.1a | BDPCM with TS residue coding and avg. max ccb=2 | -0.0376% | -0.01845% | -0.01653% | 106.1% | 102.4% | 0.01868% | 0.03073% | -0.09915% | 101.4% | 100.6%
| CE8-3.1b | BDPCM with TS residue coding and avg. max ccb=3 | -0.03953% | -0.0137% | -0.02867% | 105.9% | 102.3% | 0.02114% | -0.066% | -0.0005067% | 101.3% | 100.2%
| CE8-4.1a | flip residual block for transform skip according to intra mode | -0.02432% | -0.00747% | -0.003322% | 100.3% | 99.52% | -0.01658% | -0.05259% | -0.01765% | 99.61% | 99.38% | 0.005119% | 0.09827% | 0.2682% | 100.1% | 101%
| CE8-4.1b | rotate residual block for transform skip | -0.06952% | -0.04948% | -0.01583% | 99.85% | 99.1% | -0.03621% | 0.04341% | -0.1071% | 99.45% | 99.3% | -0.05271% | -0.06837% | -0.05176% | 100.1% | 100.3%
| CE8-4.1c | adaptive selection from 8-4.1a and 8-4.1b | -0.07735% | -0.08492% | -0.005511% | 99.77% | 99.03% | -0.02928% | -0.08281% | -0.06819% | 99.78% | 99.59% | -0.02937% | 0.1194% | 0.3515% | 100.3% | 100.8%
| CE8-4.2a | Residue coding for TS including context coded sign information, max ccb=2 | -0.1151% | -0.04293% | 0.006843% | 101.1% | 104.5% | -0.02316% | -0.06416% | -0.004709% | 101.4% | 102.1% | 0.05453% | -0.1469% | 0.07337% | 102.3% | 104.1%
| CE8-4.2b | Residue coding for TS including context coded sign information, max ccb=3 | -0.1261% | -0.03054% | 0.01545% | 101.5% | 102.8% | -0.03534% | -0.0333% | -0.08% | 101.8% | 102.2% | 0.03333% | -0.1519% | 0.1524% | 102.8% | 104.8%
| CE8-4.3a | Residue coding for TS, max ccb=2 | -0.1136% | -0.02105% | 0.01933% | 99.96% | 101.5% | -0.01805% | 0.007515% | -0.07568% | 100% | 101% | 0.0112% | -0.07338% | 0.3473% | 99.55% | 99.46%
| CE8-4.3b | Residue coding for TS, max ccb=3 | -0.1191% | -0.02542% | 0.0165% | 100.2% | 101.3% | -0.02415% | -0.02849% | -0.008689% | 100.3% | 100.8% | 0.01732% | 0.03792% | -0.06777% | 99.42% | 98.98%
| CE8-4.4a | Residue coding for TS, avg. max ccb=2 | -0.1169% | -0.0328% | 0.02309% | 100.3% | 101.3% | -0.02486% | 0.02356% | -0.05214% | 100.3% | 100.4% | 0.006634% | -0.1026% | 0.1253% | 99.19% | 97.84%
| CE8-4.4b | Residue coding for TS, avg. max ccb=3 | -0.1216% | -0.01563% | 0.01607% | 100.2% | 100.9% | -0.02796% | -0.02013% | -0.05186% | 99.95% | 100.8% | 0.01492% | -0.12% | -0.04111% | 98.93% | 97.17%
| CE8-5.1a | Combination of CE8-3.1a and CE8-4.4a, avg. max ccb=2 | -0.1197% | -0.02692% | 0.03154% | 105.8% | 102.3% | 0.02097% | -0.0009562% | -0.02515% | 100.8% | 99.72%
| CE8-5.1b | Combination of CE8-3.1b and CE8-4.4b, avg. max ccb=3 | -0.1232% | -0.03794% | 0.04895% | 105.7% | 102.2% | 0.02385% | 0.02998% | 0.0514% | 100.7% | 99.45%
Class F | CE8-1.1a | block vector prediction using default positions | 0.01564% | -0.0297% | -0.09341% | 100.7% | 100.5% | -0.01624% | -0.04422% | -0.08195% | 100.3% | 100.2% | -0.1146% | 0.5123% | -0.4463% | 100.4% | 98.92%
| CE8-1.1b | block vector prediction using default positions + pruning | -0.2022% | -0.2245% | -0.3196% | 102.3% | 100.4% | -0.1829% | -0.2747% | -0.3113% | 101.1% | 98.92% | -0.2868% | -0.4806% | -0.6946% | 102.2% | 99.43%
| CE8-1.2b | abs_mvd_minus2 binarization change | -0.2056% | -0.1661% | -0.1527% | 100.2% | 100.1% | -0.2087% | -0.2759% | -0.2568% | 99.9% | 100.1% | -0.2903% | 0.3145% | 0.313% | 99.96% | 99.83%
| CE8-1.2c | abs_mvd_greater0_flag[] and/or abs_mvd_greater1_flag ctx addition | -0.0951% | -0.05233% | -0.1814% | 100.7% | 100.3% | -0.1519% | -0.22% | -0.1928% | 100.4% | 101.2% | -0.09224% | 0.1299% | -0.07083% | 99.46% | 98.82%
| CE8-1.2d | 8-1.2b+8-.1.2c | -0.321% | -0.3617% | -0.3816% | 100.3% | 100.6% | -0.2629% | -0.4364% | -0.3336% | 99.79% | 100.4% | -0.2136% | -0.1551% | 0.0768% | 99.58% | 98.58%
| CE8-1.3a | IBC+MMVD with integer offsets | -0.03286% | -0.0348% | -0.08069% | 110.6% | 101% | -0.03784% | -0.03103% | -0.1864% | 102.6% | 100.5% | -0.1042% | 0.2238% | -0.01748% | 99.18% | 99.55%
| CE8-1.3b | IBC+MMVD with integer offsets and negative directions | -0.01043% | -0.06734% | -0.1911% | 107.9% | 100.5% | -0.076% | -0.08693% | -0.1312% | 102.3% | 100.8% | -0.0666% | -0.3292% | -0.4651% | 100.2% | 99.51%
| CE8-2.1 | PLT mode in HEVC SCC | -2.384% | -2.2% | -2.281% | 100.1% | 102% | -1.437% | -2.134% | -2.073% | 103.5% | 100.6% | -0.8542% | -2.338% | -2.753% | 108% | 103.2%
| CE8-2.2a | separate palette coding for luma and chroma | -2.384% | -2.2% | -2.281% | 98.15% | 96.26% | -1.44% | -1.969% | -1.887% | 100.5% | 97.9% | -0.9855% | -1.503% | -1.827% | 105.1% | 100.1%
| CE8-2.2c | PLT mode and simplified intra combination | -2.629% | -2.725% | -2.875% | 106.2% | 100.1% | -1.786% | -2.611% | -2.608% | 105.2% | 101.3% | -1.02% | -2.282% | -2.319% | 107% | 100.5%
| CE8-2.2e | Combine 8-2.2a and 8-2.2c | -2.629% | -2.725% | -2.875% | 105.8% | 95.89% | -1.747% | -2.441% | -2.3% | 104.7% | 100.6% | -1.116% | -1.733% | -1.717% | 108% | 101.6%
| CE8-3.1a | BDPCM with TS residue coding and avg. max ccb=2 | -2.633% | -1.723% | -1.7% | 104.1% | 100.5% | -1.738% | -1.259% | -1.294% | 101.4% | 101.5%
| CE8-3.1b | BDPCM with TS residue coding and avg. max ccb=3 | -2.778% | -1.738% | -1.842% | 103.8% | 100.1% | -1.814% | -1.451% | -1.349% | 100.9% | 100.9%
| CE8-4.1a | flip residual block for transform skip according to intra mode | -0.3733% | -0.2038% | -0.3611% | 100.5% | 100.1% | -0.3401% | -0.3696% | -0.2343% | 100.2% | 100.3% | -0.315% | -0.1536% | 0.1097% | 100.1% | 99.91%
| CE8-4.1b | rotate residual block for transform skip | -0.583% | -0.3024% | -0.4232% | 100.3% | 100.1% | -0.4707% | -0.2651% | -0.2764% | 100.2% | 100.3% | -0.5536% | 0.3285% | -0.8797% | 99.81% | 99.47%
| CE8-4.1c | adaptive selection from 8-4.1a and 8-4.1b | -0.7422% | -0.4673% | -0.482% | 99.92% | 101.3% | -0.5677% | -0.3288% | -0.5117% | 100.4% | 100.8% | -0.5183% | -0.512% | -0.3747% | 100.8% | 99.79%
| CE8-4.2a | Residue coding for TS including context coded sign information, max ccb=2 | -2.028% | -0.8195% | -0.7865% | 103.7% | 103.6% | -1.099% | -0.3214% | -0.2661% | 102.7% | 103.7% | -1.207% | -1.079% | -0.6575% | 105.2% | 106.9%
| CE8-4.2b | Residue coding for TS including context coded sign information, max ccb=3 | -2.911% | -1.552% | -1.71% | 103.1% | 105.2% | -1.923% | -1.218% | -1.101% | 103.5% | 105%
| CE8-4.3a | Residue coding for TS, max ccb=2 | -1.826% | -0.7502% | -0.7935% | 100.7% | 96.09% | -0.9641% | -0.1832% | -0.3474% | 99.53% | 98.42% | -1.216% | -0.8732% | -1.024% | 98.4% | 96.32%
| CE8-4.3b | Residue coding for TS, max ccb=3 | -2.665% | -1.414% | -1.556% | 100% | 96.24% | -1.773% | -1.047% | -1.005% | 99.54% | 99.97% | -1.586% | -1.084% | -0.7242% | 97.87% | 95.89%
| CE8-4.4a | Residue coding for TS, avg. max ccb=2 | -2.575% | -1.394% | -1.361% | 99.26% | 95.55% | -1.743% | -0.9934% | -0.9156% | 98.98% | 100.1% | -1.393% | -0.7501% | -1.352% | 98.47% | 99.07%
| CE8-4.4b | Residue coding for TS, avg. max ccb=3 | -2.792% | -1.522% | -1.697% | 99.47% | 97.91% | -1.934% | -1.225% | -1.177% | 99.23% | 100.2% | -1.593% | -0.7164% | -0.9818% | 98.44% | 98.57%
| CE8-5.1a | Combination of CE8-3.1a and CE8-4.4a, avg. max ccb=2 | -3.773% | -2.258% | -2.313% | 103.4% | 100.5% | -2.646% | -1.712% | -1.774% | 100.7% | 101.6%
| CE8-5.1b | Combination of CE8-3.1b and CE8-4.4b, avg. max ccb=3 | -3.945% | -2.382% | -2.587% | 103.5% | 101% | -2.796% | -1.824% | -1.962% | 100.8% | 101.4%
SCC TGM | CE8-1.1a | block vector prediction using default positions | 0.01831% | -0.01246% | -0.01112% | 100.4% | 99.78% | -0.06143% | -0.01256% | -0.003546% | 99.03% | 98.96% | -0.0503% | -0.06387% | -0.05947% | 100.8% | 99.54%
| CE8-1.1b | block vector prediction using default positions + pruning | -0.7151% | -0.6653% | -0.6787% | 100.8% | 101.5% | -0.5104% | -0.4499% | -0.5369% | 99.7% | 98.01% | -0.3322% | -0.283% | -0.4639% | 102.1% | 100.2%
| CE8-1.2b | abs_mvd_minus2 binarization change | -0.5815% | -0.5535% | -0.5368% | 99.54% | 100.3% | -0.252% | -0.2068% | -0.2472% | 99.76% | 100.3% | -0.1099% | -0.1349% | -0.0557% | 99.69% | 99.24%
| CE8-1.2c | abs_mvd_greater0_flag[] and/or abs_mvd_greater1_flag ctx addition | -0.2408% | -0.2654% | -0.2497% | 100.1% | 99.77% | -0.1188% | -0.1118% | -0.0841% | 100.1% | 100.1% | -0.004532% | 0.0475% | 0.0452% | 99.26% | 100.5%
| CE8-1.2d | 8-1.2b+8-.1.2c | -0.8484% | -0.801% | -0.8076% | 99.58% | 99.65% | -0.3469% | -0.2003% | -0.3198% | 99.88% | 100.6% | -0.1293% | -0.0308% | -0.04271% | 99.06% | 98.87%
| CE8-1.3a | IBC+MMVD with integer offsets | -0.1617% | -0.1708% | -0.1737% | 112% | 101.1% | -0.06294% | -0.003323% | -0.03972% | 104.6% | 100.3% | 0.08226% | 0.1233% | 0.07447% | 104.9% | 100.8%
| CE8-1.3b | IBC+MMVD with integer offsets and negative directions | -0.1626% | -0.1716% | -0.1739% | 109.9% | 100.2% | -0.1157% | -0.05326% | -0.05591% | 103.8% | 99.89% | 0.02174% | -0.03168% | -0.07662% | 104% | 101%
| CE8-2.1 | PLT mode in HEVC SCC | -6.854% | -5.662% | -5.294% | 91.43% | 93.79% | -3.303% | -3.156% | -3.029% | 99.72% | 100.2% | -0.8877% | -0.5531% | -0.4623% | 101.4% | 102.2%
| CE8-2.2a | separate palette coding for luma and chroma | -6.854% | -5.662% | -5.294% | 89.74% | 92.79% | -3.18% | -2.802% | -2.522% | 97.58% | 97.2% | -1.045% | -0.746% | -0.551% | 96.64% | 99.26%
| CE8-2.2c | PLT mode and simplified intra combination | -8.089% | -6.552% | -6.165% | 98.68% | 94.23% | -3.874% | -3.622% | -3.477% | 102.1% | 99.56% | -1.235% | -0.8867% | -0.7528% | 100.6% | 99.01%
| CE8-2.2e | Combine 8-2.2a and 8-2.2c | -8.089% | -6.552% | -6.165% | 98.69% | 91.49% | -3.684% | -3.355% | -3.006% | 101.1% | 98.33% | -1.264% | -1.028% | -0.8713% | 99.45% | 97.82%
| CE8-3.1a | BDPCM with TS residue coding and avg. max ccb=2 | -3.511% | -2.25% | -2.203% | 102.5% | 98.92% | -1.612% | -0.8137% | -0.8746% | 100.4% | 101.1%
| CE8-3.1b | BDPCM with TS residue coding and avg. max ccb=3 | -3.776% | -2.413% | -2.354% | 102.2% | 98.65% | -1.68% | -0.9214% | -0.9241% | 100% | 100.8%
| CE8-4.1a | flip residual block for transform skip according to intra mode | -0.4452% | -0.2965% | -0.3034% | 100.3% | 100.1% | -0.3833% | -0.2222% | -0.205% | 100.4% | 100.6% | -0.1239% | 0.01377% | -0.08498% | 100.5% | 99.79%
| CE8-4.1b | rotate residual block for transform skip | -0.5738% | -0.3405% | -0.3269% | 100.1% | 99.22% | -0.3122% | -0.0655% | -0.07098% | 100.2% | 99.96% | -0.08241% | 0.07732% | 0.09009% | 99.98% | 99.96%
| CE8-4.1c | adaptive selection from 8-4.1a and 8-4.1b | -0.7445% | -0.4825% | -0.4784% | 99.56% | 100.3% | -0.5314% | -0.1752% | -0.1927% | 100.3% | 100.4% | -0.1741% | 0.0323% | -0.08403% | 100% | 100.1%
| CE8-4.2a | Residue coding for TS including context coded sign information, max ccb=2 | -2.128% | -0.04471% | -0.1562% | 106% | 99.42% | -1.054% | 0.6734% | 0.7215% | 101.9% | 100% | -1.757% | -0.7365% | -0.5656% | 102.8% | 103.6%
| CE8-4.2b | Residue coding for TS including context coded sign information, max ccb=3 | -4.375% | -2.026% | -2.126% | 104.2% | 101.5% | -2.776% | -0.8692% | -0.8227% | 102.1% | 102.1%
| CE8-4.3a | Residue coding for TS, max ccb=2 | -1.846% | 0.1388% | 0.009743% | 103.3% | 98.84% | -0.8956% | 0.7351% | 0.807% | 99.25% | 100.3% | -1.78% | -0.6982% | -0.6657% | 98% | 96.52%
| CE8-4.3b | Residue coding for TS, max ccb=3 | -4.001% | -1.774% | -1.845% | 101.5% | 98.66% | -2.578% | -0.7207% | -0.6434% | 98.78% | 101.3% | -2.54% | -1.435% | -1.379% | 97.87% | 95.7%
| CE8-4.4a | Residue coding for TS, avg. max ccb=2 | -3.871% | -1.713% | -1.81% | 100.1% | 99.07% | -2.674% | -0.7444% | -0.6328% | 98.14% | 101% | -2.328% | -1.337% | -1.285% | 97.45% | 99.19%
| CE8-4.4b | Residue coding for TS, avg. max ccb=3 | -4.373% | -2.124% | -2.192% | 100.1% | 100.4% | -2.958% | -0.9844% | -0.9689% | 98.38% | 101.1% | -2.518% | -1.466% | -1.408% | 97.62% | 98.88%
| CE8-5.1a | Combination of CE8-3.1a and CE8-4.4a, avg. max ccb=2 | -5.825% | -3.242% | -3.253% | 102.2% | 97.5% | -3.536% | -1.227% | -1.13% | 98.67% | 100.9%
| CE8-5.1b | Combination of CE8-3.1b and CE8-4.4b, avg. max ccb=3 | -6.233% | -3.631% | -3.627% | 102.4% | 97.38% | -3.774% | -1.563% | -1.48% | 98.82% | 100.7%

## CE8 results IBC=0
|  |  | AI Over VTM-4.0 |  |  |  |  | RA Over VTM-4.0 |  |  |  |  | LDB Over VTM-4.0
| Test# | Test description | Y | U | V | EncT | DecT | Y | U | V | EncT | DecT | Y | U | V | EncT | DecT
CTC | CE8-1.1a | block vector prediction using default positions
| CE8-1.1b | block vector prediction using default positions + pruning
| CE8-1.2b | abs_mvd_minus2 binarization change
| CE8-1.2c | abs_mvd_greater0_flag[] and/or abs_mvd_greater1_flag ctx addition
| CE8-1.2d | 8-1.2b+8-.1.2c
| CE8-1.3a | IBC+MMVD with integer offsets
| CE8-1.3b | IBC+MMVD with integer offsets and negative directions
CTC | CE8-2.1 | PLT mode in HEVC SCC | 0.06259% | 0.06035% | 0.04337% | 101.8% | 105.5% | 0.04235% | -0.03776% | -0.0298% | 103.9% | 104.1% | 0.04524% | 0.2052% | -0.1707% | 101.5% | 100.7%
| CE8-2.2a | separate palette coding for luma and chroma | 0.06259% | 0.06035% | 0.04337% | 101.8% | 103.4% | 0.0416% | -0.03698% | -0.02608% | 102.5% | 102.1% | 0.04637% | 0.1997% | -0.1722% | 102.4% | 100.9%
| CE8-2.2c | PLT mode and simplified intra combination | 0.06282% | 0.05919% | 0.04306% | 102.1% | 106.6% | 0.03328% | 0.002148% | 0.02266% | 104.8% | 105% | 0.02997% | -0.03555% | -0.2478% | 100.9% | 98.57%
| CE8-2.2e | Combine 8-2.2a and 8-2.2c | 0.06282% | 0.05919% | 0.04306% | 102.3% | 104.6% | 0.03383% | 0.001895% | 0.02428% | 103% | 102.5% | 0.02951% | -0.03797% | -0.2457% | 101.3% | 97.7%
| CE8-3.1a | BDPCM with TS residue coding and avg. max ccb=2 | -0.06195% | -0.009535% | 0.02564% | 109.3% | 100.6% | 0.01868% | 0.03073% | -0.09915% | 101.4% | 100.6%
| CE8-3.1b | BDPCM with TS residue coding and avg. max ccb=3 | -0.06305% | -0.007775% | -0.001301% | 109.5% | 102.1% | 0.015% | -0.01186% | -0.1254% | 101.6% | 100.7%
| CE8-4.1a | flip residual block for transform skip according to intra mode | -0.02819% | -0.03931% | -0.03493% | 100.1% | 99.85% | -0.0222% | -0.06255% | -0.03178% | 100.8% | 100.8% | -0.01435% | 0.1992% | -0.1847% | 100.3% | 99.79%
| CE8-4.1b | rotate residual block for transform skip | -0.0793% | -0.02554% | -0.06461% | 100.2% | 100.1% | -0.04164% | -0.01918% | -0.07886% | 100.3% | 100.4% | -0.04684% | 0.2364% | 0.06545% | 100.1% | 99.48%
| CE8-4.1c | adaptive selection from 8-4.1a and 8-4.1b | -0.0812% | -0.02015% | -0.05516% | 100.5% | 101% | -0.03747% | -0.02348% | -0.2228% | 100.8% | 100.9% | -0.03997% | 0.2136% | 0.01053% | 100.5% | 99.78%
| CE8-4.2a | Residue coding for TS including context coded sign information, max ccb=2 | -0.1248% | -0.04947% | -0.02291% | 100.3% | 102.7% | -0.01588% | -0.03268% | -0.1254% | 102.6% | 103.3% | 0.02543% | 0.1512% | -0.09171% | 103.4% | 108.2%
| CE8-4.2b | Residue coding for TS including context coded sign information, max ccb=3 | -0.1342% | -0.05409% | -0.04595% | 99.12% | 97.55% | -0.02097% | -0.03152% | -0.02495% | 99.75% | 99.09%
| CE8-4.3a | Residue coding for TS, max ccb=2 | -0.1215% | -0.0407% | -0.007606% | 99.86% | 98.96% | -0.02951% | -0.03778% | -0.09651% | 99.06% | 98.6% | 0.03036% | -0.006728% | -0.2357% | 98.82% | 97.5%
| CE8-4.3b | Residue coding for TS, max ccb=3 | -0.1271% | -0.04049% | -0.0323% | 100% | 98.76% | -0.0282% | -0.02262% | -0.1019% | 99.06% | 98.76% | 0.06759% | 0.08798% | 0.05734% | 98.76% | 97.13%
| CE8-4.4a | Residue coding for TS, avg. max ccb=2 | -0.1257% | -0.05477% | -0.02518% | 99.64% | 99.58% | -0.03758% | -0.003852% | -0.04331% | 98.92% | 98.67% | 0.05046% | 0.03% | -0.06615% | 99.25% | 100.3%
| CE8-4.4b | Residue coding for TS, avg. max ccb=3 | -0.1276% | -0.03766% | -0.02071% | 99.75% | 99.68% | -0.02115% | -0.009286% | -0.05535% | 99.01% | 97.89% | 0.06759% | 0.1273% | 0.0456% | 98.94% | 99.95%
| CE8-5.1a | Combination of CE8-3.1a and CE8-4.4a, avg. max ccb=2 | -0.1449% | 0.001429% | 0.01593% | 109.1% | 101.8% | 0.01806% | 0.008019% | -0.1326% | 101.1% | 100.3%
| CE8-5.1b | Combination of CE8-3.1b and CE8-4.4b, avg. max ccb=3 | -0.1422% | -0.009607% | 0.02451% | 109.2% | 102% | 0.01262% | 0.00152% | -0.1189% | 101.2% | 100.1%
Class F | CE8-1.1a | block vector prediction using default positions
| CE8-1.1b | block vector prediction using default positions + pruning
| CE8-1.2b | abs_mvd_minus2 binarization change
| CE8-1.2c | abs_mvd_greater0_flag[] and/or abs_mvd_greater1_flag ctx addition
| CE8-1.2d | 8-1.2b+8-.1.2c
| CE8-1.3a | IBC+MMVD with integer offsets
| CE8-1.3b | IBC+MMVD with integer offsets and negative directions
Class F | CE8-2.1 | PLT mode in HEVC SCC | -8.58% | -7.708% | -7.86% | 94.26% | 99.2% | -6.715% | -7.659% | -7.474% | 103.3% | 103.1% | -3.105% | -3.909% | -3.841% | 102.5% | 100.2%
| CE8-2.2a | separate palette coding for luma and chroma | -8.58% | -7.708% | -7.86% | 93.94% | 95.93% | -6.72% | -7.521% | -7.216% | 102.8% | 100.7% | -3.38% | -3.276% | -2.976% | 102.7% | 100.4%
| CE8-2.2c | PLT mode and simplified intra combination | -8.793% | -7.848% | -8.08% | 102.8% | 101.3% | -7.22% | -8.127% | -7.968% | 105.2% | 103.3% | -3.446% | -4.525% | -4.63% | 103.3% | 102.1%
| CE8-2.2e | Combine 8-2.2a and 8-2.2c | -8.793% | -7.848% | -8.08% | 102.6% | 97.54% | -7.209% | -7.963% | -7.748% | 104.7% | 101.5% | -3.438% | -3.726% | -3.07% | 102.2% | 96.84%
| CE8-3.1a | BDPCM with TS residue coding and avg. max ccb=2 | -5.902% | -4.516% | -4.512% | 108.7% | 96.96% | -4.042% | -3.477% | -3.294% | 101.8% | 99.63%
| CE8-3.1b | BDPCM with TS residue coding and avg. max ccb=3 | -6.262% | -4.904% | -4.817% | 108.3% | 98.01% | -4.373% | -3.756% | -3.689% | 101.6% | 99.61%
| CE8-4.1a | flip residual block for transform skip according to intra mode | -1.062% | -0.9313% | -0.8541% | 99.84% | 100.2% | -0.8836% | -0.7336% | -0.6003% | 100.8% | 101.2% | -0.3143% | 0.1577% | 0.1583% | 100.9% | 101.3%
| CE8-4.1b | rotate residual block for transform skip | -0.8583% | -0.6585% | -0.7006% | 99.86% | 99.87% | -0.6795% | -0.433% | -0.4189% | 100.9% | 101.3% | -0.2735% | -0.4695% | 0.3764% | 100.7% | 101.7%
| CE8-4.1c | adaptive selection from 8-4.1a and 8-4.1b | -1.11% | -1.008% | -0.9851% | 98.02% | 101.7% | -0.8783% | -0.6389% | -0.545% | 100.7% | 101.7% | -0.2971% | 0.366% | -0.004645% | 100.9% | 101%
| CE8-4.2a | Residue coding for TS including context coded sign information, max ccb=2 | -3.801% | -2.365% | -2.325% | 105.6% | 101.8% | -2.119% | -1.373% | -1.201% | 103.4% | 103.1% | -1.623% | -1.058% | -1.373% | 105.3% | 105.8%
| CE8-4.2b | Residue coding for TS including context coded sign information, max ccb=3 | -5.52% | -3.867% | -3.905% | 104% | 100.2% | -3.595% | -2.586% | -2.403% | 104% | 102.7% | -2.438% | -1.763% | -1.638% | 106.4% | 105.5%
| CE8-4.3a | Residue coding for TS, max ccb=2 | -3.469% | -2.19% | -2.25% | 103.2% | 98.48% | -1.961% | -1.301% | -1.225% | 101.1% | 100.8% | -1.765% | -0.7874% | -1.007% | 99.43% | 100.4%
| CE8-4.3b | Residue coding for TS, max ccb=3 | -5.247% | -3.64% | -3.7% | 101.6% | 96.14% | -3.413% | -2.56% | -2.345% | 100.9% | 101.3% | -2.391% | -1.465% | -0.9508% | 99.81% | 101.9%
| CE8-4.4a | Residue coding for TS, avg. max ccb=2 | -4.698% | -2.982% | -3.138% | 100.8% | 97.09% | -2.938% | -2.078% | -1.776% | 100.9% | 101.4% | -2.057% | -1.672% | -1.339% | 99.96% | 100.5%
| CE8-4.4b | Residue coding for TS, avg. max ccb=3 | -5.478% | -3.843% | -3.851% | 100.6% | 95.55% | -3.652% | -2.687% | -2.444% | 100.4% | 101.1% | -2.501% | -1.983% | -1.99% | 99.42% | 97.47%
| CE8-5.1a | Combination of CE8-3.1a and CE8-4.4a, avg. max ccb=2 | -7.191% | -5.369% | -5.418% | 108.2% | 94.04% | -4.947% | -3.92% | -3.772% | 101.3% | 99.03%
| CE8-5.1b | Combination of CE8-3.1b and CE8-4.4b, avg. max ccb=3 | -7.801% | -5.969% | -5.942% | 108.5% | 96.02% | -5.503% | -4.369% | -4.264% | 101.4% | 99.38%
SCC TGM | CE8-1.1a | block vector prediction using default positions
| CE8-1.1b | block vector prediction using default positions + pruning
| CE8-1.2b | abs_mvd_minus2 binarization change
| CE8-1.2c | abs_mvd_greater0_flag[] and/or abs_mvd_greater1_flag ctx addition
| CE8-1.2d | 8-1.2b+8-.1.2c
| CE8-1.3a | IBC+MMVD with integer offsets
| CE8-1.3b | IBC+MMVD with integer offsets and negative directions
SCC TGM | CE8-2.1 | PLT mode in HEVC SCC | -27.12% | -25.34% | -25.16% | 75.42% | 81.11% | -13.17% | -13.41% | -13.18% | 99.14% | 100% | -3.429% | -2.994% | -2.962% | 102.6% | 101.1%
| CE8-2.2a | separate palette coding for luma and chroma | -27.12% | -25.34% | -25.16% | 75.26% | 80.98% | -13.19% | -12.8% | -12.27% | 98.97% | 98.48% | -3.552% | -3.326% | -2.972% | 101.4% | 99.91%
| CE8-2.2c | PLT mode and simplified intra combination | -29.14% | -26.79% | -26.63% | 87.42% | 82.54% | -14.51% | -14.35% | -14.25% | 101.1% | 99.96% | -3.956% | -3.476% | -3.341% | 104% | 102.2%
| CE8-2.2e | Combine 8-2.2a and 8-2.2c | -29.14% | -26.79% | -26.63% | 87.38% | 81.3% | -14.55% | -13.85% | -13.47% | 100.7% | 98.12% | -4.163% | -3.737% | -3.291% | 102.5% | 97.65%
| CE8-3.1a | BDPCM with TS residue coding and avg. max ccb=2 | -15.1% | -12.15% | -12.24% | 108% | 92.87% | -7.088% | -5.253% | -5.286% | 100.6% | 99.38%
| CE8-3.1b | BDPCM with TS residue coding and avg. max ccb=3 | -16.09% | -13.2% | -13.29% | 106% | 93.76% | -7.716% | -5.886% | -5.857% | 100.2% | 99.26%
| CE8-4.1a | flip residual block for transform skip according to intra mode | -2.188% | -1.897% | -1.915% | 99.56% | 98.42% | -1.166% | -1.001% | -0.9751% | 100.7% | 100.7% | -0.3487% | -0.4027% | -0.3963% | 100.3% | 100.2%
| CE8-4.1b | rotate residual block for transform skip | -1.841% | -1.681% | -1.666% | 99.43% | 98.73% | -0.7729% | -0.716% | -0.7153% | 100.6% | 100.7% | -0.275% | -0.3097% | -0.2675% | 100.2% | 99.78%
| CE8-4.1c | adaptive selection from 8-4.1a and 8-4.1b | -2.202% | -1.996% | -1.995% | 96.62% | 99.93% | -1.11% | -0.9839% | -0.9673% | 100.3% | 101.1% | -0.3522% | -0.3986% | -0.3585% | 100.5% | 101.2%
| CE8-4.2a | Residue coding for TS including context coded sign information, max ccb=2 | -9.606% | -6.944% | -7.236% | 109.2% | 95.98% | -4.281% | -2.357% | -2.364% | 102.4% | 100.4% | -2.612% | -1.563% | -1.46% | 106% | 108.8%
| CE8-4.2b | Residue coding for TS including context coded sign information, max ccb=3 | -14.31% | -10.94% | -11.16% | 105.9% | 93.86% | -7.124% | -4.77% | -4.734% | 102.4% | 99.56% | -3.64% | -2.634% | -2.569% | 106.6% | 109%
| CE8-4.3a | Residue coding for TS, max ccb=2 | -8.749% | -6.334% | -6.587% | 107.5% | 92.36% | -3.814% | -2.083% | -2.087% | 99.81% | 99.07% | -2.521% | -1.488% | -1.429% | 99.45% | 100.7%
| CE8-4.3b | Residue coding for TS, max ccb=3 | -13.76% | -10.44% | -10.68% | 103.6% | 91.78% | -6.814% | -4.438% | -4.468% | 99.86% | 97.58% | -3.483% | -2.425% | -2.404% | 98.91% | 98.16%
| CE8-4.4a | Residue coding for TS, avg. max ccb=2 | -12.6% | -9.23% | -9.46% | 101.1% | 89.06% | -6.266% | -3.929% | -3.901% | 99.41% | 99.35% | -3.291% | -2.207% | -2.2% | 98.41% | 96.95%
| CE8-4.4b | Residue coding for TS, avg. max ccb=3 | -14.35% | -10.94% | -11.15% | 101% | 90.95% | -7.269% | -4.884% | -4.879% | 99.23% | 99.58% | -3.588% | -2.588% | -2.644% | 97.42% | 94.48%
| CE8-5.1a | Combination of CE8-3.1a and CE8-4.4a, avg. max ccb=2 | -17.91% | -14.15% | -14.34% | 107.2% | 90.02% | -9.291% | -6.388% | -6.413% | 99.06% | 98.54%
| CE8-5.1b | Combination of CE8-3.1b and CE8-4.4b, avg. max ccb=3 | -19.1% | -15.39% | -15.56% | 105.8% | 90.9% | -10.08% | -7.251% | -7.251% | 98.99% | 98.28%

## CE8 results low QPs IBC=1
|  |  | AI Over VTM-4.0 |  |  |  |  | RA Over VTM-4.0 |  |  |  |  | LDB Over VTM-4.0
| Test# | Test description | Y | U | V | EncT | DecT | Y | U | V | EncT | DecT | Y | U | V | EncT | DecT
CTC | CE8-1.1a | block vector prediction using default positions
| CE8-1.1b | block vector prediction using default positions + pruning
| CE8-1.2b | abs_mvd_minus2 binarization change
| CE8-1.2c | abs_mvd_greater0_flag[] and/or abs_mvd_greater1_flag ctx addition
| CE8-1.2d | 8-1.2b+8-.1.2c
| CE8-1.3a | IBC+MMVD with integer offsets
| CE8-1.3b | IBC+MMVD with integer offsets and negative directions
| CE8-2.1 | PLT mode in HEVC SCC
| CE8-2.2a | separate palette coding for luma and chroma
| CE8-2.2b | PLT mode and intra combination
| CE8-2.2c | PLT mode and simplified intra combination
| CE8-2.2d | Combine 8-2.2a and 8-2.2b
| CE8-2.2e | Combine 8-2.2a and 8-2.2c
| CE8-2.1 | PLT mode in HEVC SCC | -0.2384% | -0.3748% | -0.4231% | 103.2% | 102.5% | -0.01598% | -0.0291% | -0.008699% | 103.2% | 101.9% | -0.01911% | -0.05189% | -0.08384% | 101.9%
| CE8-2.2c | PLT mode and simplified intra combination | -0.2386% | -0.3744% | -0.4229% | 106.6% | 102.1% | -0.0185% | -0.03093% | -0.02155% | 103.4% | 101.3%
| CE8-3.1a | BDPCM with TS residue coding and avg. max ccb=2
| CE8-3.1b | BDPCM with TS residue coding and avg. max ccb=3
| CE8-4.1a | flip residual block for transform skip according to intra mode | [10 empty] | -0.00963% | -0.04328% | -0.03076% | 99.98%
| CE8-4.1b | rotate residual block for transform skip | -0.02051% | -0.02197% | -0.02496% | 99.76% | 99.88% | [5 empty] | -0.003511% | -0.02345% | -0.04685% | 99.95%
CTC | CE8-4.1c | adaptive selection from 8-4.1a and 8-4.1b | -0.02183% | -0.02874% | -0.02016% | 99.74% | 99.89% | [5 empty] | -0.01228% | -0.02779% | -0.05105% | 99.92%
| CE8-4.2a | Residue coding for TS including context coded sign information, max ccb=2 | -0.03482% | -0.01679% | -0.02276% | 101.6% | 103.4% | 0.08757% | 0.01711% | 0.04393% | 101.4% | 103.8% | 0.1056% | 0.02721% | 0.03427% | 101%
| CE8-4.2b | Residue coding for TS including context coded sign information, max ccb=3 | -0.0691% | -0.03787% | -0.05216% | 101.8% | 103.3% | 0.05997% | 0.05439% | 0.05948% | 102% | 103.7% | 0.07519% | 0.06359% | 0.03585% | 91.69% | 103.3%
| CE8-4.3a | Residue coding for TS, max ccb=2 | -0.03707% | -0.00989% | -0.02801% | 99.99% | 100.8% | 0.0815% | 0.04465% | 0.07022% | 98.66% | 99.94% | 0.101% | 0.04927% | 0.04031% | 98.85% | 98.59%
| CE8-4.3b | Residue coding for TS, max ccb=3 | -0.06591% | -0.03392% | -0.05604% | 99.97% | 100% | 0.06557% | 0.03482% | 0.06647% | 98.8% | 99.81% | 0.07975% | 0.06642% | 0.05311% | 98.92% | 98.48%
| CE8-4.4a | Residue coding for TS, avg. max ccb=2 | -0.06719% | -0.03978% | -0.04691% | 100% | 100.2% | 0.06089% | 0.04408% | 0.0571% | 98.96% | 100.6% | 0.08728% | 0.05413% | 0.03248% | 99.4% | 99.28%
| CE8-4.4b | Residue coding for TS, avg. max ccb=3 | -0.08073% | -0.04136% | -0.04861% | 100.1% | 100.7% | 0.04652% | 0.06331% | 0.07025% | 99% | 101.1% | 0.08507% | 0.06657% | 0.07307% | 99.27% | 100.2%
| CE8-5.1a | Combination of CE8-3.1a and CE8-4.4a, avg. max ccb=2
| CE8-5.1b | Combination of CE8-3.1b and CE8-4.4b, avg. max ccb=3
Class F | CE8-1.1a | block vector prediction using default positions
| CE8-1.1b | block vector prediction using default positions + pruning
| CE8-1.2b | abs_mvd_minus2 binarization change
| CE8-1.2c | abs_mvd_greater0_flag[] and/or abs_mvd_greater1_flag ctx addition
| CE8-1.2d | 8-1.2b+8-.1.2c
| CE8-1.3a | IBC+MMVD with integer offsets
| CE8-1.3b | IBC+MMVD with integer offsets and negative directions
| CE8-2.1 | PLT mode in HEVC SCC
| CE8-2.2a | separate palette coding for luma and chroma
| CE8-2.2b | PLT mode and intra combination
| CE8-2.2c | PLT mode and simplified intra combination
| CE8-2.2d | Combine 8-2.2a and 8-2.2b
| CE8-2.2e | Combine 8-2.2a and 8-2.2c
| CE8-2.1 | PLT mode in HEVC SCC | -1.057% | -1.132% | -1.193% | 104.1% | 101.4% | -1.043% | -0.8983% | -0.9182% | 104.2% | 97.7% | -0.3693% | -0.1913% | -0.2735% | 106.8% | 103.3%
| CE8-2.2c | PLT mode and simplified intra combination | -1.289% | -1.394% | -1.48% | 109.2% | 98.96% | -1.011% | -1.06% | -1.068% | 106.5% | 100.4% | -0.5246% | -0.3699% | -0.3802% | 108% | 101.8%
| CE8-3.1a | BDPCM with TS residue coding and avg. max ccb=2
| CE8-3.1b | BDPCM with TS residue coding and avg. max ccb=3
| CE8-4.1a | flip residual block for transform skip according to intra mode | -0.2679% | -0.1699% | -0.1903% | 100.5% | 100.8% | -0.2367% | -0.173% | -0.1844% | 100.5% | 100.4% | -0.1492% | -0.03414% | 0.01501% | 100.6% | 99.66%
| CE8-4.1b | rotate residual block for transform skip | -0.381% | -0.272% | -0.29% | 100.3% | 100.5% | -0.264% | -0.2341% | -0.1942% | 99.82% | 99.72% | -0.07389% | -0.02363% | -0.001148% | 100.1% | 99.61%
Class F | CE8-4.1c | adaptive selection from 8-4.1a and 8-4.1b | -0.4836% | -0.3861% | -0.3578% | 99.76% | 101.6% | -0.4447% | -0.2912% | -0.2349% | 100.1% | 100.5% | -0.09327% | -0.1057% | -0.06322% | 100% | 99.69%
| CE8-4.2a | Residue coding for TS including context coded sign information, max ccb=2 | 0.9702% | 0.7494% | 0.7225% | 103.4% | 102.9% | 0.9104% | 1.412% | 1.332% | 101.7% | 101.5% | 0.9488% | 1.213% | 1.098% | 101.2% | 101.9%
| CE8-4.2b | Residue coding for TS including context coded sign information, max ccb=3 | -0.2241% | -0.2277% | -0.2409% | 102.7% | 102.7% | -0.2701% | 0.5762% | 0.4532% | 102.2% | 102.1% | -0.02661% | 0.5373% | 0.4847% | 101.6% | 103%
| CE8-4.3a | Residue coding for TS, max ccb=2 | 1.056% | 0.8043% | 0.7641% | 102.2% | 99.77% | 0.9678% | 1.407% | 1.327% | 100.3% | 102.1% | 1.048% | 1.341% | 1.197% | 97.87% | 97.79%
| CE8-4.3b | Residue coding for TS, max ccb=3 | -0.1425% | -0.1902% | -0.218% | 101.8% | 100.7% | -0.1994% | 0.5721% | 0.5035% | 99.81% | 101.2% | 0.09178% | 0.6323% | 0.5874% | 98.09% | 97.01%
| CE8-4.4a | Residue coding for TS, avg. max ccb=2 | -0.3386% | -0.2951% | -0.3055% | 100% | 99.86% | -0.4517% | 0.4481% | 0.4304% | 98.14% | 101.1% | -0.1236% | 0.4926% | 0.6032% | 97.42% | 98.41%
| CE8-4.4b | Residue coding for TS, avg. max ccb=3 | -0.7031% | -0.6254% | -0.641% | 100.4% | 100.9% | -0.8168% | 0.1555% | 0.1524% | 98.56% | 100.4% | -0.3669% | 0.2162% | 0.1434% | 97.17% | 98.75%
| CE8-5.1a | Combination of CE8-3.1a and CE8-4.4a, avg. max ccb=2 | -1.06% | -0.9907% | -0.9818% | 104% | 98.5% | -2.904% | 0.4295% | 0.3577% | 99.24% | 96.16%
| CE8-5.1b | Combination of CE8-3.1b and CE8-4.4b, avg. max ccb=3 | -1.459% | -1.332% | -1.366% | 104% | 98.81% | -3.872% | 0.2238% | 0.1082% | 98.96% | 95.89%
SCC TGM | CE8-1.1a | block vector prediction using default positions
| CE8-1.1b | block vector prediction using default positions + pruning
| CE8-1.2b | abs_mvd_minus2 binarization change
| CE8-1.2c | abs_mvd_greater0_flag[] and/or abs_mvd_greater1_flag ctx addition
| CE8-1.2d | 8-1.2b+8-.1.2c
| CE8-1.3a | IBC+MMVD with integer offsets
| CE8-1.3b | IBC+MMVD with integer offsets and negative directions
| CE8-2.1 | PLT mode in HEVC SCC
| CE8-2.2a | separate palette coding for luma and chroma
| CE8-2.2b | PLT mode and intra combination
| CE8-2.2c | PLT mode and simplified intra combination
| CE8-2.2d | Combine 8-2.2a and 8-2.2b
| CE8-2.2e | Combine 8-2.2a and 8-2.2c
| CE8-2.1 | PLT mode in HEVC SCC | -10.24% | -8.156% | -7.985% | 93.67% | 90.66% | -7.04% | -4.046% | -4.042% | 97.46% | 96.69% | -4.963% | -2.784% | -2.728% | 98.49% | 102.4%
| CE8-2.2c | PLT mode and simplified intra combination | -11.86% | -9.786% | -9.617% | 102% | 88.04% | -7.569% | -5.264% | -5.184% | 100.8% | 97.31% | -5.65% | -3.607% | -3.493% | 101.6% | 100.4%
| CE8-3.1a | BDPCM with TS residue coding and avg. max ccb=2
| CE8-3.1b | BDPCM with TS residue coding and avg. max ccb=3
| CE8-4.1a | flip residual block for transform skip according to intra mode | -0.3844% | -0.3205% | -0.3096% | 100.7% | 101% | 0.5692% | -0.06556% | -0.04306% | 100% | 100.2% | -0.9151% | -0.1735% | -0.224% | 99.67% | 99.92%
| CE8-4.1b | rotate residual block for transform skip | -0.4735% | -0.3192% | -0.3451% | 100.8% | 100.5% | -0.1221% | -0.1006% | -0.1314% | 99.87% | 99.74% | -0.8005% | -0.1699% | -0.2025% | 99.65% | 99.1%
SCC TGM | CE8-4.1c | adaptive selection from 8-4.1a and 8-4.1b | -0.8533% | -0.6324% | -0.6136% | 99.66% | 100.9% | 0.2118% | -0.06955% | -0.1592% | 99.85% | 100.5% | -0.3579% | -0.2301% | -0.2537% | 99.55% | 100.8%
| CE8-4.2a | Residue coding for TS including context coded sign information, max ccb=2 | 3.748% | 4.097% | 4.097% | 109.2% | 94.67% | 2.647% | 5.732% | 5.759% | 101.8% | 100.8% | 3.123% | 4.508% | 4.501% | 104.8% | 105.6%
| CE8-4.2b | Residue coding for TS including context coded sign information, max ccb=3 | -1.024% | 0.4992% | 0.4883% | 105.8% | 97.87% | -2.816% | 2.671% | 2.809% | 101.2% | 101.6% | -0.3801% | 1.538% | 1.503% | 103.9% | 105.8%
| CE8-4.3a | Residue coding for TS, max ccb=2 | 4.055% | 4.263% | 4.252% | 108.9% | 99.86% | 2.239% | 5.834% | 5.858% | 99.79% | 99.79% | 3.914% | 4.672% | 4.644% | 100.5% | 100.5%
| CE8-4.3b | Residue coding for TS, max ccb=3 | -0.8457% | 0.6765% | 0.6723% | 104.5% | 98.65% | -3.068% | 2.796% | 2.799% | 98.25% | 100.1% | -0.08085% | 1.751% | 1.718% | 98.8% | 98.12%
| CE8-4.4a | Residue coding for TS, avg. max ccb=2 | -1.607% | 0.3564% | 0.3505% | 100.7% | 98.81% | -5.571% | 2.505% | 2.53% | 96.65% | 98.3% | -0.5974% | 1.501% | 1.422% | 98.1% | 98.89%
| CE8-4.4b | Residue coding for TS, avg. max ccb=3 | -2.96% | -0.7634% | -0.7787% | 100.5% | 100.2% | -9.818% | 1.702% | 1.774% | 97.26% | 98.5% | -1.965% | 0.6645% | 0.6321% | 98.24% | 98.7%
| CE8-5.1a | Combination of CE8-3.1a and CE8-4.4a, avg. max ccb=2 | -3.502% | -1.055% | -1.07% | 103.3% | 96.54% | -1.795% | 2.228% | 2.31% | 97.51% | 96.56%
| CE8-5.1b | Combination of CE8-3.1b and CE8-4.4b, avg. max ccb=3 | -4.807% | -2.205% | -2.226% | 102.8% | 96.81% | 1.973% | 1.27% | 1.295% | 97.28% | 96.17%

## CE8 results low QPs IBC=0
|  |  | AI Over VTM-4.0 |  |  |  |  | RA Over VTM-4.0 |  |  |  |  | LDB Over VTM-4.0
| Test# | Test description | Y | U | V | EncT | DecT | Y | U | V | EncT | DecT | Y | U | V | EncT | DecT
CTC | CE8-1.1a | block vector prediction using default positions
| CE8-1.1b | block vector prediction using default positions + pruning
| CE8-1.2b | abs_mvd_minus2 binarization change
| CE8-1.2c | abs_mvd_greater0_flag[] and/or abs_mvd_greater1_flag ctx addition
| CE8-1.2d | 8-1.2b+8-.1.2c
| CE8-1.3a | IBC+MMVD with integer offsets
| CE8-1.3b | IBC+MMVD with integer offsets and negative directions
| CE8-2.1 | PLT mode in HEVC SCC
| CE8-2.2a | separate palette coding for luma and chroma
| CE8-2.2b | PLT mode and intra combination
| CE8-2.2c | PLT mode and simplified intra combination
| CE8-2.2d | Combine 8-2.2a and 8-2.2b
| CE8-2.2e | Combine 8-2.2a and 8-2.2c
| CE8-2.1 | PLT mode in HEVC SCC | -0.2469% | -0.3734% | -0.4197% | 95.89% | 101.8% | -0.01881% | -0.0376% | -0.0281% | 98.21% | #NUM! | -0.01277% | -0.02153% | -0.0203% | 102.5%
| CE8-3.1a | BDPCM with TS residue coding and avg. max ccb=2
| CE8-3.1b | BDPCM with TS residue coding and avg. max ccb=3
| CE8-4.1a | flip residual block for transform skip according to intra mode | -0.01299% | -0.009698% | -0.01558% | 100.3% | 100.5% | -0.006763% | 0.01249% | 0.007004% | 100.3% | 100.2% | -0.008837% | -0.01051% | -0.03171% | 100.1% | 99.82%
| CE8-4.1b | rotate residual block for transform skip | -0.01895% | -0.02425% | -0.01671% | 100.4% | 100.4% | -0.006391% | -0.01317% | -0.0115% | 99.96% | 99.75% | -0.005104% | 0.01143% | 0.01435% | 99.98% | 99.77%
| CE8-4.1c | adaptive selection from 8-4.1a and 8-4.1b | -0.02272% | -0.02273% | -0.0179% | 100.3% | 101% | -0.006016% | -0.01324% | -0.02187% | 100.3% | 100.4% | -0.006484% | 0.0001878% | -0.01164% | 100% | 100.4%
| CE8-4.2a | Residue coding for TS including context coded sign information, max ccb=2 | -0.03478% | -0.004449% | -0.01919% | 101.1% | 102.3% | 0.08557% | 0.008192% | 0.04083% | 100.9% | 102.3% | 0.1077% | 0.06307% | 0.04601% | 101% | 103%
| CE8-4.2b | Residue coding for TS including context coded sign information, max ccb=3 | -0.06268% | -0.04185% | -0.04722% | 101% | 101.4% | [5 empty] | 0.08482% | 0.09111% | 0.06411% | 92.22% | 91.99%
| CE8-4.3a | Residue coding for TS, max ccb=2 | -0.03296% | -0.01724% | -0.01978% | 100.5% | 100.1% | 0.077% | 0.0166% | 0.02214% | 98.94% | 100.5% | 0.1089% | 0.06861% | 0.06421% | 98.94% | 100.9%
| CE8-4.3b | Residue coding for TS, max ccb=3 | -0.06227% | -0.04457% | -0.04205% | 100.4% | 100.3% | 0.06243% | 0.03954% | 0.06019% | 99.16% | 100.3% | 0.08652% | 0.08691% | 0.07232% | 98.98% | 100.7%
| CE8-4.4a | Residue coding for TS, avg. max ccb=2 | -0.06232% | -0.03443% | -0.03998% | 100.6% | 100.5% | 0.06092% | 0.0424% | 0.05804% | 99.12% | 100.4% | 0.09208% | 0.0839% | 0.05915% | 99.08% | 101%
| CE8-4.4b | Residue coding for TS, avg. max ccb=3 | -0.07265% | -0.04074% | -0.05082% | 100.2% | 100% | 0.05435% | 0.05201% | 0.05873% | 99.29% | 99.92% | 0.07823% | 0.0815% | 0.08656% | 99.13% | 101%
| CE8-5.1a | Combination of CE8-3.1a and CE8-4.4a, avg. max ccb=2
| CE8-5.1b | Combination of CE8-3.1b and CE8-4.4b, avg. max ccb=3
Class F | CE8-1.1a | block vector prediction using default positions
| CE8-1.1b | block vector prediction using default positions + pruning
| CE8-1.2b | abs_mvd_minus2 binarization change
| CE8-1.2c | abs_mvd_greater0_flag[] and/or abs_mvd_greater1_flag ctx addition
| CE8-1.2d | 8-1.2b+8-.1.2c
| CE8-1.3a | IBC+MMVD with integer offsets
| CE8-1.3b | IBC+MMVD with integer offsets and negative directions
| CE8-2.1 | PLT mode in HEVC SCC
| CE8-2.2a | separate palette coding for luma and chroma
| CE8-2.2b | PLT mode and intra combination
| CE8-2.2c | PLT mode and simplified intra combination
| CE8-2.2d | Combine 8-2.2a and 8-2.2b
| CE8-2.2e | Combine 8-2.2a and 8-2.2c
| CE8-2.1 | PLT mode in HEVC SCC | -4.268% | -6.016% | -6.018% | 107.5% | 99.32% | -3.552% | -4.612% | -4.632% | 106.9% |  | -2.206% | -2.644% | -2.799% | 108.3%
| CE8-3.1b | BDPCM with TS residue coding and avg. max ccb=3
| CE8-4.1a | flip residual block for transform skip according to intra mode | -0.6469% | -0.5127% | -0.4972% | 99.79% | 100.5% | -0.4608% | -0.3886% | -0.369% | 100.7% | 101.2% | -0.3886% | -0.3467% | -0.384% | 100.6% | 100.3%
| CE8-4.1b | rotate residual block for transform skip | -0.5992% | -0.5443% | -0.4667% | 99.68% | 100.2% | -0.2509% | -0.2568% | -0.3724% | 100.6% | 100.9% | -0.2902% | -0.1879% | -0.2157% | 100.6% | 100.3%
| CE8-4.1c | adaptive selection from 8-4.1a and 8-4.1b | -0.7659% | -0.6642% | -0.6283% | 98.49% | 100.3% | -0.5024% | -0.4702% | -0.466% | 99.72% | 100.7% | -0.4178% | -0.2629% | -0.3633% | 100.1% | 101.2%
| CE8-4.2a | Residue coding for TS including context coded sign information, max ccb=2 | 0.6499% | 0.3581% | 0.3661% | 107.3% | 104.1% | 0.7282% | 1.147% | 1.089% | 104.1% | 105.2% | 0.8547% | 1.141% | 0.8889% | 104.4% | 106.7%
| CE8-4.2b | Residue coding for TS including context coded sign information, max ccb=3 | -0.2835% | -0.4367% | -0.393% | 106.2% | 101.7% | -0.1805% | 0.4801% | 0.4615% | 103.5% | 104.3% | -0.1462% | 0.3359% | 0.2469% | 104.4% | 106.6%
| CE8-4.3a | Residue coding for TS, max ccb=2 | 0.7439% | 0.4377% | 0.4482% | 104.8% | 99.76% | 0.8625% | 1.203% | 1.09% | 100.1% | 97.52% | 0.8549% | 1.159% | 0.9501% | 99.23% | 100.9%
| CE8-4.3b | Residue coding for TS, max ccb=3 | -0.2062% | -0.3492% | -0.3504% | 103.4% | 98.19% | -0.0837% | 0.5329% | 0.4736% | 99.75% | 97% | -0.1195% | 0.3531% | 0.1701% | 98.67% | 100.9%
| CE8-4.4a | Residue coding for TS, avg. max ccb=2 | -0.3% | -0.381% | -0.3435% | 101.7% | 98.98% | -0.3051% | 0.492% | 0.4755% | 98.63% | 98.06% | -0.1742% | 0.4401% | 0.2168% | 98.55% | 101.2%
| CE8-4.4b | Residue coding for TS, avg. max ccb=3 | -0.7516% | -0.7669% | -0.7443% | 101.6% | 98.59% | -0.6972% | 0.1843% | 0.1324% | 98.11% | 97.1% | -0.5735% | 0.03516% | -0.1766% | 98.53% | 101.6%
| CE8-5.1a | Combination of CE8-3.1a and CE8-4.4a, avg. max ccb=2 | -2.156% | -2.153% | -2.133% | 109.4% | 100% | -3.67% | -0.4488% | -0.4266% | 100.9% | 99.87%
| CE8-5.1b | Combination of CE8-3.1b and CE8-4.4b, avg. max ccb=3 | -2.757% | -2.675% | -2.663% | 109.4% | 99.72% | -4.798% | -0.6722% | -0.7262% | 100.6% | 99.94%
SCC TGM | CE8-1.1a | block vector prediction using default positions
| CE8-1.1b | block vector prediction using default positions + pruning
| CE8-1.2b | abs_mvd_minus2 binarization change
| CE8-1.2c | abs_mvd_greater0_flag[] and/or abs_mvd_greater1_flag ctx addition
| CE8-1.2d | 8-1.2b+8-.1.2c
| CE8-1.3a | IBC+MMVD with integer offsets
| CE8-1.3b | IBC+MMVD with integer offsets and negative directions
| CE8-2.1 | PLT mode in HEVC SCC
| CE8-2.2a | separate palette coding for luma and chroma
| CE8-2.2b | PLT mode and intra combination
| CE8-2.2c | PLT mode and simplified intra combination
| CE8-2.2d | Combine 8-2.2a and 8-2.2b
| CE8-2.2e | Combine 8-2.2a and 8-2.2c
| CE8-2.1 | PLT mode in HEVC SCC | -32.58% | -32.45% | -32.5% | 84.35% | 74.67% | -16.98% | -15.95% | -15.8% | 96.12% |  | -12.46% | -11.01% | -10.91% | 99.18%
| CE8-3.1a | BDPCM with TS residue coding and avg. max ccb=2
| CE8-3.1b | BDPCM with TS residue coding and avg. max ccb=3
| CE8-4.1a | flip residual block for transform skip according to intra mode | -1.673% | -1.337% | -1.353% | 100.2% | 100.2% | -0.01557% | -0.566% | -0.5608% | 100.5% | 100.4% | -0.2227% | -0.4254% | -0.4574% | 100.3% | 100.5%
| CE8-4.1b | rotate residual block for transform skip | -1.171% | -1.008% | -1.029% | 100.2% | 99.41% | 0.6068% | -0.4176% | -0.4001% | 100.3% | 100.1% | -0.2878% | -0.2952% | -0.3504% | 100.7% | 100.4%
| CE8-4.1c | adaptive selection from 8-4.1a and 8-4.1b | -1.662% | -1.443% | -1.463% | 97.16% | 100.8% | -0.2788% | -0.6758% | -0.6623% | 99.66% | 100.9% | 0.08039% | -0.4215% | -0.4248% | 99.74% | 100.7%
| CE8-4.2a | Residue coding for TS including context coded sign information, max ccb=2 | 2.142% | 2.221% | 2.224% | 118.2% | 99.03% | 4.052% | 4.759% | 4.806% | 104.2% | 103.1% | 2.993% | 3.873% | 3.904% | 102.8% | 103.4%
| CE8-4.2b | Residue coding for TS including context coded sign information, max ccb=3 | -3.108% | -1.602% | -1.606% | 114.5% | 96.59% | -1.772% | 1.685% | 1.698% | 102.8% | 102% | -0.233% | 1.058% | 1.044% | 102.2% | 101.2%
| CE8-4.3a | Residue coding for TS, max ccb=2 | 2.742% | 2.558% | 2.55% | 116.5% | 97.31% | 3.696% | 5.021% | 5.07% | 100.2% | 99.37% | 4.33% | 4.236% | 4.28% | 99.99% | 101.3%
| CE8-4.3b | Residue coding for TS, max ccb=3 | -2.816% | -1.324% | -1.348% | 112.3% | 96.35% | -1.359% | 1.927% | 1.987% | 99.15% | 98.15% | 0.2119% | 1.297% | 1.303% | 98.62% | 99.42%
| CE8-4.4a | Residue coding for TS, avg. max ccb=2 | -2.458% | -0.7868% | -0.81% | 105.7% | 96.94% | -1.986% | 2.022% | 2.091% | 97.75% | 97.44% | -0.3839% | 1.135% | 1.125% | 98.14% | 99.9%
| CE8-4.4b | Residue coding for TS, avg. max ccb=3 | -4.739% | -2.55% | -2.575% | 105.7% | 95.4% | -3.504% | 0.9008% | 0.9773% | 97.84% | 96.6% | -1.756% | 0.09997% | 0.1278% | 98.03% | 99.34%
| CE8-5.1a | Combination of CE8-3.1a and CE8-4.4a, avg. max ccb=2 | -11.06% | -8.414% | -8.471% | 111.6% | 93.99% | -9.971% | -1.077% | -0.9765% | 98.91% | 99.23%
| CE8-5.1b | Combination of CE8-3.1b and CE8-4.4b, avg. max ccb=3 | -13.22% | -10.21% | -10.26% | 108.7% | 94.19% | 3.054% | -2.424% | -2.408% | 98.65% | 100.1%

## CE8 results IBC=0 PLT=1
|  |  | AI Over VTM-4.0 |  |  |  |  | RA Over VTM-4.0 |  |  |  |  | LDB Over VTM-4.0
| Test# | Test description | Y | U | V | EncT | DecT | Y | U | V | EncT | DecT | Y | U | V | EncT | DecT
CTC | CE8-5.1a | Combination of CE8-3.1a and CE8-4.4a, avg. max ccb=2
| CE8-5.1b | Combination of CE8-3.1b and CE8-4.4b, avg. max ccb=3
Class F | CE8-5.1a | Combination of CE8-3.1a and CE8-4.4a, avg. max ccb=2 | -1.494% | -1.068% | -0.9543% | 112.4% | 100.8% | -1.212% | -0.6584% | -0.8727% | 101.7% | 100.6%
| CE8-5.1b | Combination of CE8-3.1b and CE8-4.4b, avg. max ccb=3 | -1.61% | -0.9032% | -0.8332% | 112.9% | 100.7% | -1.311% | -0.6448% | -0.8082% | 101.7% | 100.6%
SCC TGM | CE8-5.1a | Combination of CE8-3.1a and CE8-4.4a, avg. max ccb=2 | -2.473% | -1.948% | -2.03% | 118.4% | 102.3% | -1.993% | -1.036% | -1.01% | 100.8% | 100.6%
| CE8-5.1b | Combination of CE8-3.1b and CE8-4.4b, avg. max ccb=3 | -2.631% | -2.062% | -2.164% | 119% | 102.7% | -2.139% | -1.2% | -1.155% | 101% | 100.6%

## CE8 results IBC=1 PLT=1
|  |  | AI Over VTM-4.0 |  |  |  |  | RA Over VTM-4.0 |  |  |  |  | LDB Over VTM-4.0
| Test# | Test description | Y | U | V | EncT | DecT | Y | U | V | EncT | DecT | Y | U | V | EncT | DecT
CTC | CE8-5.1a | Combination of CE8-3.1a and CE8-4.4a, avg. max ccb=2
| CE8-5.1b | Combination of CE8-3.1b and CE8-4.4b, avg. max ccb=3
Class F | CE8-5.1a | Combination of CE8-3.1a and CE8-4.4a, avg. max ccb=2 | -2.205% | -1.324% | -1.389% | 106% | 100% | -1.64% | -1.094% | -1.112% | 101.2% | 99.8%
| CE8-5.1b | Combination of CE8-3.1b and CE8-4.4b, avg. max ccb=3 | -2.301% | -1.534% | -1.597% | 106.2% | 99.64% | -1.82% | -1.113% | -1.188% | 101.3% | 99.84%
SCC TGM | CE8-5.1a | Combination of CE8-3.1a and CE8-4.4a, avg. max ccb=2 | -2.961% | -1.843% | -1.901% | 107.1% | 99.93% | -1.916% | -0.7185% | -0.6381% | 100.1% | 99.7%
| CE8-5.1b | Combination of CE8-3.1b and CE8-4.4b, avg. max ccb=3 | -3.167% | -2% | -2.045% | 107.3% | 99.3% | -2.217% | -0.9731% | -0.8282% | 100.1% | 99.75%

## CE8 results IBC=1 EncShortcut
|  |  | AI Over VTM-4.0 |  |  |  |  | RA Over VTM-4.0 |  |  |  |  | LDB Over VTM-4.0
| Test# | Test description | Y | U | V | EncT | DecT | Y | U | V | EncT | DecT | Y | U | V | EncT | DecT
CTC | CE8-5.1a | Combination of CE8-3.1a and CE8-4.4a, avg. max ccb=2
| CE8-5.1b | Combination of CE8-3.1b and CE8-4.4b, avg. max ccb=3
Class F | CE8-5.1a | Combination of CE8-3.1a and CE8-4.4a, avg. max ccb=2
| CE8-5.1b | Combination of CE8-3.1b and CE8-4.4b, avg. max ccb=3 | -3.836% | -2.404% | -2.506% | 95.47% | 102.3%
SCC TGM | CE8-5.1a | Combination of CE8-3.1a and CE8-4.4a, avg. max ccb=2
| CE8-5.1b | Combination of CE8-3.1b and CE8-4.4b, avg. max ccb=3 | -6.044% | -3.526% | -3.516% | 85.72% | 98.01%

## CE8 crosschecks
# | Tester | Cross-checker | Software review/studied? (Y/N) | Any significant inconsistencies between the description and the provided software? (Y/N) | Results available (Full/Partial) | Resutls matched? (Y/N) | Runtime behavior matched? (Y/N) | Additional comments
CE8-1.1a | J. Nam | X. Xu | Y | N | Full | Y | N
| (LGE) | (Tencent)
CE8-1.1b | J. Nam | X. Xu | Y | N | Full | Y | N
| (LGE) | (Tencent)
CE8-1.2b | J. Nam | K. Choi
| (LGE) | (Samsung)
CE8-1.2c | J. Nam | K. Choi
| (LGE) | (Samsung)
CE8-1.2d | J. Nam | K. Choi
| (LGE) | (Samsung)
CE8-1.3a | Y. Li | G. Venugopal | Y | N | Partial (all results for AI and RA cfg) | Y | N | Runtime shows differences of about ±2% (homogeneous cluster were used for simulations)
| (Wuhan U.) | (HHI)
CE8-1.3b | Y. Li | G. Venugopal | Y | N | Partial (all results for AI and RA cfg) | Y | N | Runtime shows differences of about ±2% (homogeneous cluster were used for simulations)
| (Wuhan U.) | (HHI)
CE8-2.1 | Y.-H. Chao, Y.-C. Sun | R. Chernyak | Y | N | Partial (most results for normal QP; most results for low QPs when IBC=1) | Y | Y
| (Qualcomm), (Alibaba) | (Huawei)
CE8-2.2a | Y.-C. Sun, Y.-H. Chao, R. Chernyak | B. Bross
| (Alibaba), (Qualcomm), (Huawei) | (HHI)
CE8-2.2c | Y.-C. Sun | C.-Y. Lai
| (Alibaba) | (MediaTek)
CE8-2.2e | Y.-C. Sun, Y.-H. Chao, R. Chernyak | S. Yoo
| (Alibaba), (Qualcomm), (Huawei) | (LGE)
CE8-3.1a | F. Henry, T. Nguyen, X. Li | P. Onno | N | N. A. | Partial (AI with IBC, Class F and TGM) | Y | Y
| (Orange), (HHI), (Tencent) | (Canon)
CE8-3.1b | F. Henry, T. Nguyen, X. Li | P. Onno | N | N. A. | Full | Y | Y
| (Orange), (HHI), (Tencent) | (Canon)
CE8-4.1a | S. Yoo | B. Bross | Y | N | For low QPs RA only partial | Y | Y
| (LGE) | (HHI)
CE8-4.1b | S. Yoo | X. Zhao, (Tencent) | Y | N | Results of CE8-4.1b for IBC off have been crosschecked | Y | Y
| (LGE) | K. Choi (Samsung)
CE8-4.1c | S. Yoo | M. Ikeda | Y | N | Full in CTC/IBC=0 | Y | Y | Runtime matched when homogenous clusters were used
| (LGE) | (Sony) |  |  | Partial in lowQPs/IBC=0/1, CTC/IBC=1
CE8-4.2a | S. Yoo | F. Henry | Y | N | Partial | Y | Y | Runtime matched when homogenous clusters were used
| (LGE) | (Orange) |  |  | (all results for normals QPs, AI, RA, most results for the rest
CE8-4.2b | S. Yoo | Y.-C. Sun | N | N.A. | Partial | Y | Y
| (LGE) | (Alibaba)
CE8-4.3a | T. Nguyen | X. Xu | Y | N | Full in CTC | Y | N
| (HHI) | (Tencent) |  |  | Partial in low QPs
CE8-4.3b | T. Nguyen | X. Xu | Y | N | Full in CTC | Y | N
| (HHI) | (Tencent) |  |  | Partial in low QPs
CE8-4.4a | T. Nguyen | S. Yoo | Y | N | Full in CTC | Y | Y
| (HHI) | (LGE) |  |  | Full in low QPs
CE8-4.4b | T. Nguyen | Y.-C. Sun | N | N.A. | Full | Y | Y
| (HHI) | (Alibaba)
CE8-5.1a | F. Henry, T. Nguyen, X. Li | A. Filippov
| (Orange), (HHI), (Tencent) | (Huawei)
CE8-5.1b | F. Henry, T. Nguyen, X. Li | S. Yoo | Y | N | Partial in CTC (AI and RA, and most of LD results) | Y | Y
| (Orange), (HHI), (Tencent) | (LGE) |  |  | Partial in low QPs