## AhG11 (hidden)
JVET-W AhG11 | [10 empty] | JVET-V AhG11
| # | Title | Authors | Category | Performance | Dec.T. | Features | #params | kMAC /pixel | NN structure | # | Title | Authors | Category | Performance | Dec.T. | Features | #params | kMAC /pixel | NN structure
| JVET-V0074 | AHG11: Separate density attention network for loop filtering | Z. Wang, C. Ma, R.-L. Liao, Y. Ye (Alibaba) | NN In-loop filter | RA: 5% (Y) 14% (Ch.), in VTM10.0 | ×100 | frame level residual scaling, CTU on/off, input: 128x128 YUV444, before SAO | 1 M | ? | 26*RB+¯3*RB­+2*¯RB2*­ | JVET-V0074 | AHG11: Separate density attention network for loop filtering | Z. Wang, C. Ma, R.-L. Liao, Y. Ye (Alibaba) | NN In-loop filter | RA: 5% (Y) 14% (Ch.), in VTM10.0 | ×100 | frame level residual scaling, CTU on/off, input: 128x128 YUV444, before SAO | 1 M | ? | 26*RB+¯3*RB­+2*¯RB2*­
JVET-W0057 | JVET-V0075 | AHG11: Content-adaptive neural network post-processing filter | Y. Lam, M. Santamaria, J. Lainema, F. Cricri, R. Ghaznavi-Youvalari, A. Zare, H. Zhang, H. R. Tavakoli, M. M. Hannuksela (Nokia) | NN post-filter | RA(BC classes): 3.0%(Y), 6%(Ch.) | ×500 | fine-tuning per content, CTU level Luma/Chroma independent on/off; input: 128x128 YUV444 + QPmap, FineTune per video sequence (only Bias); LZMA2 for updated weights compression | 0.15M (323 variable) | 151 (SmallNN) 9469(BigNN) | CONV&B+4*RB+CONV*B+LongSkipConnection | JVET-V0075 | AHG11: Content-adaptive neural network post-processing filter | Y. Lam, M. Santamaria, J. Lainema, F. Cricri, R. Ghaznavi-Youvalari, A. Zare, H. Zhang, H. R. Tavakoli, M. M. Hannuksela (Nokia) | NN post-filter | RA(C&D classes): 2.5%(Y), 5%(Ch.) in VTM.11.0 | ×450 | fine-tuning per content, CTU level Luma/Chroma independent on/off; input: 128x128 YUV444 + QPmap, FineTune per video sequence (only Bias); LZMA2 for updated weights compression | 0.15M (323 variable) | ? | CONV&B+4*RB+CONV*B+LongSkipConnection
| JVET-V0076 | AHG11: Deep-learning based inter prediction blending | F. Galpin, P. Bordes, T. Dumas, A. Robert, P. Nikitin, F. Le Leannec (InterDigital) | NN BIO | RA: 0.6 % / 0.9 % (Y) 14% (Ch.), in VTM10.0 | ×11 | N=5 and N=6 (different depth of NN), 16bits parameters; input: 16x16 | 6/8K (13/17KB ) | 11.3 / 16.6 | N*CONV+LongSkipConnection | JVET-V0076 | AHG11: Deep-learning based inter prediction blending | F. Galpin, P. Bordes, T. Dumas, A. Robert, P. Nikitin, F. Le Leannec (InterDigital) | NN BIO | RA: 0.6 % / 0.9 % (Y) 14% (Ch.), in VTM10.0 | ×11 | N=5 and N=6 (different depth of NN), 16bits parameters; input: 16x16 | 6/8K (13/17KB ) | 11.3 / 16.6 | N*CONV+LongSkipConnection
| JVET-V0090 | AHG11: Neural network based temporal processing | B. Choi, Z. Li, W. Wang, W. Jiang, X. Xu, S. Liu (Tencent) | NN In-loop filter | RA(C&D classes): 6%(Y), 6%(Ch.) in VTM.11.0 | ×4000 | Different CNN filters for output and for future refPic, NN post != NN in-loop filters | 100M (5 x 80.9MB ) | 2000 | PCD (Pyramid, Cascading and Deformable) +TSA (Temporal and Spatial Attention) | JVET-V0090 | AHG11: Neural network based temporal processing | B. Choi, Z. Li, W. Wang, W. Jiang, X. Xu, S. Liu (Tencent) | NN In-loop filter | RA(C&D classes): 6%(Y), 6%(Ch.) in VTM.11.0 | ×4000 | Different CNN filters for output and for future refPic, NN post != NN in-loop filters | 100M (5 x 80.9MB ) | 2000 | PCD (Pyramid, Cascading and Deformable) +TSA (Temporal and Spatial Attention)
| JVET-V0091 | AHG9/AHG11: SEI messages for carriage of neural network information for post-filtering | B. Choi, Z. Li, W. Wang, W. Jiang, X. Xu, S. Wenger, S. Liu (Tencent) | HLS |  |  | Good to Understand if parameters are sufficient to describe all filters structure |  |  |  | JVET-V0091 | AHG9/AHG11: SEI messages for carriage of neural network information for post-filtering | B. Choi, Z. Li, W. Wang, W. Jiang, X. Xu, S. Wenger, S. Liu (Tencent) | HLS |  |  | Good to Understand if parameters are sufficient to describe all filters structure
| JVET-V0092 | AHG11: Replacing SAO in-loop filter with Neural Networks | P. Bordes, F. Galpin, T. Dumas, P. Nikitin (InterDigital) | NN SAO | K=5 RA: 2.8 % (Y) AI: 3.5 % (Y), in VTM11.0 K=9 RA: 3.5 % (Y) | ×95 (RA) ×350(AI) ×125 (RA) | Offset are signaled, K masks --> out of CNN, Input: 128x128; 16 bits and 32 bits precision for NN parameters tested --> almost no difference | 1.3M / 2.5M | K*322 | 10*CONV | JVET-V0092 | AHG11: Replacing SAO in-loop filter with Neural Networks | P. Bordes, F. Galpin, T. Dumas, P. Nikitin (InterDigital) | NN SAO | K=5 RA: 2.8 % (Y) AI: 3.5 % (Y), in VTM11.0 K=9 RA: 3.5 % (Y) | ×95 (RA) ×350(AI) ×125 (RA) | Offset are signaled, K masks --> out of CNN, Input: 128x128; 16 bits and 32 bits precision for NN parameters tested --> almost no difference | 1.3M / 2.5M | K*322 | 10*CONV
JVET-W0100 | JVET-V0100 | AHG11: Deep In-Loop Filter with Adaptive Model Selection and External Attention | Y. Li, L. Zhang, K. Zhang (Bytedance) | NN In-loop filter | RA :12 % (Y) 27% (Ch.) AI: 9 % (Y) 22% (Ch.) | ×1000 (RA) ×545(AI) | Picture on/off control + CTU level model selection (not in AI); Filter dictionary dependes on QP, filter switch granu;larity - on resolution and QP. Number resBlocks 32. New: Attention residual block = Pre & Rec Frames --> CONV; ReLu;CONV | 528M (24*22M) | 1430 | ¯32*RB­ (69 + 64 CONV in total) | JVET-V0100 | AHG11: Deep In-Loop Filter with Adaptive Model Selection | Y. Li, L. Zhang, K. Zhang (Bytedance) | NN In-loop filter | RA (classes BCD) :11 % (Y) AI: 8.8 % (Y), in VTM11.0 | ×290 (RA) ×143(AI) | Picture on/off control + CTU level model selection (not in AI) New: RB number extended 16-->32, number of channels reduced 128-->96; models "dictionary" depends on QP and resolution | 528M (24*22M) | 1400 | ¯32*RB­ (69 CONV in total)
| JVET-V0101 | AHG11: Conditional In-Loop Filter with Parameter Selection | Y. Li, L. Zhang, K. Zhang (Bytedance) | NN In-loop filter | ~JVET-V0100 | ×250 (RA) | Conditional (QP map is auxiliary input) | 90M (4*22M) | 1430 | ¯8*(RB+FС)­ (69 CONV+ 10 FC total) | JVET-V0101 | AHG11: Conditional In-Loop Filter with Parameter Selection | Y. Li, L. Zhang, K. Zhang (Bytedance) | NN In-loop filter | ~JVET-V0100 | ×250 (RA) | Conditional (QP map is auxiliary input) | 90M (4*22M) | 1400 | ¯8*(RB+FС)­ (69 CONV+ 10 FC total)
JVET-W0101 | JVET-V0102 | AHG11 & AHG12: Deep In-Loop Filter with Adaptive Model Selection and External Attention for Enhanced Compression Beyond VVC Capability | Y. Li, L. Zhang, K. Zhang (Bytedance) | NN In-loop filter | RA (BC):10 % (Y) 25% (Ch.) AI: 7 % (Y) 20% (Ch.) | ×225 (RA) ×255 (AI) | JVET-V0100 but in top JVET JVET-U0100 | 528M (24*22M) | 1430 | ¯32*RB­ (69 + 64 CONV in total) | JVET-V0102 | AHG11 & AHG12: Deep In-Loop Filter with Adaptive Model Selection for Enhanced Compression Beyond VVC Capability | Y. Li, L. Zhang, K. Zhang (Bytedance) | NN In-loop filter | RA (classes BCD) :9 % (Y) | ×70 (RA) | JVET-V0100 but in top JVET JVET-U0100 | 528M (24*22M) | 1400 | ¯32*RB­ (69 CONV in total)
JVET-W0081 | JVET-V0105 | AHG11: neural network-based intra prediction: updated signaling | T. Dumas, F. Galpin, P. Bordes, P. Nikitin (InterDigital) | NN Intra | RA : 1.7 % (Y) --> 1.6% AI: 3.3 % (Y)--> 2.9% | ×64--> 61(AI) | Lower complexity version of JVET-T0073 and JVET-V0105; 16 bits version provided | ~10M | 11~100-->6~11 | different number of CONV and FC layers depending on Intra block size | JVET-V0105 | AHG11: neural network-based intra prediction: updated signaling | T. Dumas, F. Galpin, P. Bordes, P. Nikitin (InterDigital) | NN Intra | RA : 1.7 % (Y) AI: 3.5 % (Y), in VTM11.0 | ×5.5...8.4 (RA) ×36..63(AI) | same as JVET-T0073 + new syntax; float and 16bit integer versions, 16bits integer is ~2 times faster than float-point | ~10M | 100 | different number of CONV and FC layers depending on Intra block size
JVET-W0059 | new | AHG11: A Deep In-Loop Filter Method |  | NN In-loop filter | AI (CD): 5 % (Y) |  | After SAO, before ALF; 5 models, switched based on QP, 16 residual blocks, Luma: 160´160 support (CTU + 16 samples on a border); Chroma up-sampled and used as additional input for Luma filtering Chroma: 80´80 support (CTU + 8 samples on a border); Luma down-sampled and used as additional input for Chroma filtering | 5*(1.4+0.7)M | 380000(?)
JVET-W0099 | new | AHG11: CNN-based Super Resolution for Video Coding Using Decoded Information |  | SuperRes | AI(4K):12%(Y); drop 5% (Ch) |  | Input: Predicted Frame, reconstructed Frame, QP map. 16 ResBlocks; L1 loss; Luma as extra input for Chroma | 4.8(Y)+1.1(Ch) M | 5770 (4400 Y + 1370 Ch)
JVET-W0111 | new | AHG11: neural network based cross-component prediction model |  | NN-CCLM | AI: 0.3 % (Y) 0.5% (Ch.) | ×40 (AI) | Luma ¯& 2D Transformation --> 3 channes; Ch 2*1D Tr -->4 channels; 7 channels input --> NN with 8 ResBlocks (3 CONV each); "skip connection " through 5x5 CONV. | 0.15M | 150
JVET-W0113 | new | AHG11: neural network based in-loop filter |  | NN In-loop | RA : 3.5 % (Y) 13% (Ch.)% Al: 4.8%(Y) 11% (Ch.) | ×800 (RA) ×439 (AI) | Replaces Deblock and SAO; 8 ResBlocks; (3 CONV each); "skip connection " through 5x5 CONV. | 8*2.3 M | 37
JVET-W0132 | new | AHG11: 1.5x/2.0x Upsample method for NN-Based Super-Resolution Post-Filters |  | SuperRes | RA(4K)´2¯:4%(Y); 4% (Ch) RA(4K)´1.5¯:2.5%(Y); (drop)1% (Ch) |  | Different variats of up-sampling filters of "simlified ESRGAN " architecture: CONV*PixelShufflePReLu and just biCubic --> no big difference in performance | 0.5M (PixelShuffle) 0.3M(BiCubic)
JVET-W0131 | JVET-V0115 | EE1-1.4: Test on Neural Network-based In-Loop Filter with Large Activation Layer | H. Wang, J. Chen, A. M. Kotra, K. ReuzÃ©, M. Karczewicz (Qualcomm) | JVET-U0104 | RA:5.8%(Y); 22% (Ch) AI:5.2%(Y); 19% (Ch) | ×41 ×23 (CPU) | Same as JVET-W0130, but 13 filter blocks (likely less channels) | 4×0.1M | 34 | 34

## Summary Analysis
[8 empty] | Random Access (CTC) |  |  | All Intra (CTC) |  |  | Notes | Y - Random Access |  |  | Chroma - Random Access |  |  | Y - All Intra |  |  | Chroma - All Intra |  |  | Total Memory of All Parameters |  |  | Reference |  |  | Precision |  | Y - Random Access(4K) |  |  | Y - All Intra(4K)
| Contribution | Category | Anchor | Source | Precision | Total Number of Parameters (Millions) | Worst Case Complexity (kMAC/pixel) | Y | Cb | Cr | Y | Cb | Cr |  | Super Resolution | Loop Filter | Post Filter | Super Resolution | Loop Filter | Post Filter | Super Resolution | Loop Filter | Post Filter | Super Resolution | Loop Filter | Post Filter | Super Resolution | Loop Filter | Post Filter | Device | TFLOPS | Kmac/pixel at UHD@60 | Key | Bytes | Super Resolution | Loop Filter | Intra Prediction | Super Resolution | Loop Filter | Intra Prediction
NN-filter architechure "by Tencent, InterDigital" (JVET-Y0078 or JVET-Y0080) vs AnG11 anchor (VTM)
Yes | EE1-1.4.1.0(prev) | Loop Filter | AHG11 | JVET-Z0094 | Float 32 | 3.08 | 401 | -8.754% | -19.89% | -19.37% | -7.407% | -16.8% | -17.33% | SADL | FALSE | -8.754% | FALSE | FALSE | -19.63% | FALSE | FALSE | -7.407% | FALSE | FALSE | -17.06% | FALSE | FALSE | 12.32 | FALSE | RTX 3080 (UHD@60) | 30 | 60.2816 | Int 16 | 2 | FALSE | #REF! |  | FALSE | #REF!
Yes | EE1-1.4.2.0(prev) | Loop Filter | AHG11 | JVET-Z0094 | Int 16 | 3.08 | 401 | -8.763% | -19.86% | -19.37% | -7.407% | -16.8% | -17.33% | SADL | FALSE | -8.763% | FALSE | FALSE | -19.62% | FALSE | FALSE | -7.407% | FALSE | FALSE | -17.06% | FALSE | FALSE | 6.16 | FALSE |  |  |  | Float 32 | 4 | FALSE | #REF! |  | FALSE | #REF!
| EE1-1.4.1 | Loop Filter | AHG11 | JVET-AA0087 | Float 32 | 3.08 | 401 | -9.15% | -19.13% | -19.64% | -7.41% | -16.8% | -17.33% |  | FALSE | -9.15% | FALSE | FALSE | -19.38% | FALSE | FALSE | -7.41% | FALSE | FALSE | -17.07% | FALSE | FALSE | 12.32 | FALSE |  |  |  | Int 32 | 4
Yes | EE1-1.4.2 | Loop Filter | AHG11 | JVET-AA0087 | Int 16 | 3.08 | 401 | -9.17% | -19.92% | -19.8% | -7.46% | -16.63% | -17.57% | SADL | FALSE | -9.17% | FALSE | FALSE | -19.86% | FALSE | FALSE | -7.46% | FALSE | FALSE | -17.1% | FALSE | FALSE | 6.16 | FALSE |  |  |  | Int 8 | 1 | FALSE | #REF! |  | FALSE | #REF!
Yes | EE1-1.3.1 | Loop Filter | AHG11 | JVET-AA0122 | Float 32 | 3.08 | 401 | -9.039% | -20% | -19.49% | -7.407% | -16.8% | -17.33% | SADL | FALSE | -9.039% | FALSE | FALSE | -19.75% | FALSE | FALSE | -7.407% | FALSE | FALSE | -17.06% | FALSE | FALSE | 12.32 | FALSE | [5 empty] | FALSE | #REF! |  | FALSE | #REF!
Yes | EE1-1.3.2 | Loop Filter | AHG11 | JVET-AA0122 | Float 32 | 1.9 | 485 | -8.972% | -19.1% | -19.33% | -6.502% | -14.88% | -15.96% | , 615 for block | FALSE | -8.972% | FALSE | FALSE | -19.21% | FALSE | FALSE | -6.502% | FALSE | FALSE | -15.42% | FALSE | FALSE | 7.6 | FALSE | [5 empty] | FALSE | #REF! |  | FALSE | #REF!
Yes | EE1-1.5.0 VTM (prev) | Loop Filter | AHG11 | JVET-Z0091 | Float 32 | 1.9 | 485 | -8.68% | -18.62% | -18.97% | -6.502% | -14.88% | -15.96% | SADL, 615 for block | FALSE | -8.68% | FALSE | FALSE | -18.8% | FALSE | FALSE | -6.502% | FALSE | FALSE | -15.42% | FALSE | FALSE | 7.6 | FALSE | [5 empty] | FALSE | #REF! |  | FALSE | #REF!
| EE1-1.5.1(tr xCheck) | Loop Filter | AHG11 | JVET-AA0088 | Float 32 | 1.9 | 485 | -8.67% | -18.63% | -18.97% | -6.5% | -14.88% | -15.97% | libtorch, 615 for block | FALSE | -8.67% | FALSE | FALSE | -18.8% | FALSE | FALSE | -6.5% | FALSE | FALSE | -15.43% | FALSE | FALSE | 7.6 | FALSE
| EE1-1.5.2 | Loop Filter | AHG11 | JVET-AA0088 | Float 32 | 1.9 | 485 | -8.84% | -18.86% | -18.99% | -6.5% | -15.35% | -16.54% | SADL, 615 for block | FALSE | -8.84% | FALSE | FALSE | -18.93% | FALSE | FALSE | -6.5% | FALSE | FALSE | -15.94% | FALSE | FALSE | 7.6 | FALSE
| EE1-1.5.3 | Loop Filter | AHG11 | JVET-AA0088 | Int 16 | 1.9 | 485 | -8.95% | -18.52% | -19.21% | -6.52% | -15.07% | -16.4% | SADL, 615 for block | FALSE | -8.95% | FALSE | FALSE | -18.86% | FALSE | FALSE | -6.52% | FALSE | FALSE | -15.73% | FALSE | FALSE | 3.8 | FALSE
NN-filter architechure "by Tencent, InterDigital" (JVET-Y0078 or JVET-Y0080) vs (ECM-4.0)
Yes | EE1-1.1.1 ECM (VTM trained) | Loop Filter ECM | ECM-4.0 | JVET-AA0085 | Float 32 | 1.9 | 485 | -5.51% | -13.18% | -13.67% | -3.9% | -8.51% | -10.4% | SADL, 615 for block | FALSE | FALSE | FALSE | FALSE | FALSE | FALSE | FALSE | FALSE | FALSE | FALSE | FALSE | FALSE | FALSE | FALSE | FALSE | [5 empty] | FALSE | FALSE |  | FALSE | FALSE
Yes | EE1-1.1.2 ECM (ECM trained) | Loop Filter ECM | ECM-4.0 | JVET-AA0085 | Float 32 | 1.9 | 485 | -5.6% | -12.97% | -12.95% | -3.58% | -7.4% | -8.88% | SADL, 615 for block | FALSE | FALSE | FALSE | FALSE | FALSE | FALSE | FALSE | FALSE | FALSE | FALSE | FALSE | FALSE | FALSE | FALSE | FALSE | [5 empty] | FALSE | FALSE |  | FALSE | FALSE
Yes | EE1-1.1.3 ECM (VTM f.tuned) | Loop Filter ECM | ECM-4.0 | JVET-AA0085 | Float 32 | 1.9 | 485 | -5.91% | -13.69% | -13.72% | -4.02% | -8.9% | -10.3% | SADL, 615 for block | FALSE | FALSE | FALSE | FALSE | FALSE | FALSE | FALSE | FALSE | FALSE | FALSE | FALSE | FALSE | FALSE | FALSE | FALSE | [5 empty] | FALSE | FALSE |  | FALSE | FALSE
NN-filter architechure "by Bytedance, Qualcomm, Ericsson, InterDigital" (JVET-Y0143 or JVET-X0065)
Yes | EE1-1.2.0 (long retrain, prev) | Loop Filter | AHG11 | JVET-Z0106 | Float 32 | 6.24 | 649 |  |  |  | -7.574% | -18.5% | -19.09% | PyTorch v1.9 | FALSE | 0% | FALSE | FALSE | 0% | FALSE | FALSE | -7.574% | FALSE | FALSE | -18.8% | FALSE | FALSE | 24.96 | FALSE | [5 empty] | FALSE | #REF! |  | FALSE | #REF!
Yes | EE1-1.2.1(w/o part and att) | Loop Filter | AHG11 | JVET-AA0081 | Float 32 | 6.21 | 635 |  |  |  | -7.56% | -18.48% | -19.09% | PyTorch v1.9 | FALSE | 0% | FALSE | FALSE | 0% | FALSE | FALSE | -7.56% | FALSE | FALSE | -18.79% | FALSE | FALSE | 24.84 | FALSE | [5 empty] | FALSE | #REF! |  | FALSE | #REF!
Yes | EE1-1.2.2(2.1 w/o BS) | Loop Filter | AHG11 | JVET-AA0081 | Float 32 | 6.2 | 625 |  |  |  | -7.48% | -18.64% | -19.17% | PyTorch v1.9 | FALSE | 0% | FALSE | FALSE | 0% | FALSE | FALSE | -7.48% | FALSE | FALSE | -18.91% | FALSE | FALSE | 24.8 | FALSE | [5 empty] | FALSE | #REF! |  | FALSE | #REF!
Yes | EE1-1.6.1.0 (prev) | Loop Filter | AHG11 | JVET-Z0113 | Float 32 | 6.24 | 649 | -10.18% | -22.16% | -22.11% | -7.237% | -19.68% | -20.02% | SADL, 682 for block | FALSE | -10.18% | FALSE | FALSE | -22.14% | FALSE | FALSE | -7.237% | FALSE | FALSE | -19.85% | FALSE | FALSE | 24.96 | FALSE | [5 empty] | FALSE | #REF! |  | FALSE | #REF!
Yes | EE1-1.6.1 (tr xCheck) | Loop Filter | AHG11 | JVET-AA0111 | Float 32 | 6.24 | 649 | -9.47% | -17.9% | -20.01% | -7.34% | -20.39% | -20.98% | SADL, 682 for block | FALSE | -9.47% | FALSE | FALSE | -18.95% | FALSE | FALSE | -7.34% | FALSE | FALSE | -20.68% | FALSE | FALSE | 24.96 | FALSE | [5 empty] | FALSE | #REF! |  | FALSE | #REF!
Yes | EE1-1.6.2 | Loop Filter | AHG11 | JVET-AA0111 | Float 32 | 6.24 | 539 | -10.19% | -22.1% | -21.82% | -7.25% | -20.15% | -20.52% | SADL, 682 for block | FALSE | -10.19% | FALSE | FALSE | -21.96% | FALSE | FALSE | -7.25% | FALSE | FALSE | -20.34% | FALSE | FALSE | 24.96 | FALSE | [5 empty] | FALSE | #REF! |  | FALSE | #REF!
Yes | EE1-1.6.3 | Loop Filter | AHG11 | JVET-AA0111 | int 16 | 6.24 | 539 | -10.2% | -22.11% | -21.71% | -7.26% | -20.14% | -20.56% | SADL, 682 for block | FALSE | -10.2% | FALSE | FALSE | -21.91% | FALSE | FALSE | -7.26% | FALSE | FALSE | -20.35% | FALSE | FALSE | 12.48 | FALSE | [5 empty] | FALSE | #REF! |  | FALSE | #REF!
NN-based post-filters
Yes | EE1-1.7.1 | Post Filter | AHG11 | JVET-AA0066 | Float 32 | 0.4 | 34 | -5.01% | -18.95% | -17.33% |  |  |  | x158 (SADL), x46 (C++ TF) | FALSE | FALSE | -5.01% | FALSE | FALSE | -18.14% | FALSE | FALSE | FALSE | FALSE | FALSE | 0% | FALSE | FALSE | 1.6 | [5 empty] | FALSE | FALSE |  | FALSE | FALSE
Yes | EE1-1.7.2 | Post Filter | AHG11 | JVET-AA0066 | Int 32 | 0.4 | 34 | -5.01% | -18.95% | -17.33% |  |  |  | x336 (SADL) | FALSE | FALSE | -5.01% | FALSE | FALSE | -18.14% | FALSE | FALSE | FALSE | FALSE | FALSE | 0% | FALSE | FALSE | 1.6 | [5 empty] | FALSE | FALSE |  | FALSE | FALSE
Yes | EE1-1.7.3 | Post Filter | AHG11 | JVET-AA0066 | Int 16 | 0.4 | 34 | -4.313% | -18.61% | -16.02% |  |  |  | x304 (SADL), w/o 4K classes | FALSE | FALSE | -4.313% | FALSE | FALSE | -17.32% | FALSE | FALSE | FALSE | FALSE | FALSE | 0% | FALSE | FALSE | 0.8 | [5 empty] | FALSE | FALSE |  | FALSE | FALSE
Super Resolution
Yes | EE1-2.1.1(prev, RPR) | Super Resolution | AHG11 | JVET-Z0065 | Int 16 | 0.000256 | 0.032 | -0.9799% | 2.619% | 2.504% | -0.5656% | 3.14% | 2.726% | RPR filter | -0.9799% | FALSE | FALSE | 2.562% | FALSE | FALSE | -0.5656% | FALSE | FALSE | 2.933% | FALSE | FALSE | 0.000512 | FALSE | FALSE | [5 empty] | #REF! | FALSE |  | #REF! | FALSE
Yes | EE1-2.1.0 (prev, NN) | Super Resolution | AHG11 | JVET-Z0098 | Float 32 | 6.95 | 854 | -1.288% | -0.6361% | -0.813% | -1.052% | -0.4151% | -0.7181% | Nnfilter | -1.288% | FALSE | FALSE | -0.7245% | FALSE | FALSE | -1.052% | FALSE | FALSE | -0.5666% | FALSE | FALSE | 27.8 | FALSE | FALSE | [5 empty] | #REF! | FALSE |  | #REF! | FALSE
Yes | EE1-2.1 | Super Resolution | AHG11 | JVET-AA0071 | Float 32 | 2.89 | 361 | -1.457% | 0.9747% | 1.143% | -1.183% | 1.35% | 1.289% | Nnfilter, Libtorch 1.3 | -1.457% | FALSE | FALSE | 1.059% | FALSE | FALSE | -1.183% | FALSE | FALSE | 1.32% | FALSE | FALSE | 11.56 | FALSE | FALSE | [5 empty] | #REF! | FALSE |  | #REF! | FALSE
AhG11
Yes | EE1-3.1.1 | E2E AI video | AHG11 | JVET-AA0059 | Float 32 | 81 | ? | 9.805% | 9.09% | 8.002% |  |  |  | w/oA2, PyTorch 1.6 | FALSE | FALSE | FALSE | FALSE | FALSE | FALSE | FALSE | FALSE | FALSE | FALSE | FALSE | FALSE | FALSE | FALSE | FALSE | [5 empty] | FALSE | FALSE |  | FALSE | FALSE
| EE1-3.1.2 | E2E AI video | AHG11 | JVET-AA0059 | Float 32 | 81 | ? | 4.307% | 3.995% | 3.66% |  |  |  | w/oA2, PyTorch 1.6 | FALSE | FALSE | FALSE | FALSE | FALSE | FALSE | FALSE | FALSE | FALSE | FALSE | FALSE | FALSE | FALSE | FALSE | FALSE

## EE1-filetrs (hidden)
W-DOC# | oldDOC# | Title | Authors | JVET-U | Category | Performance | Dec.T. | Features | #params | kMAC /pxl | Complexity Bottlerneck"
JVET-W0062 | JVET-U0074 | EE1-1.4: Test on Neural Network-based In-Loop Filter with Large Activation Layer | H. Wang, J. Chen, A. M. Kotra, K. ReuzÃ©, M. Karczewicz (Qualcomm) | JVET-U0104 | NN deblock | (MSSSIM) AI: 4.6%(Y); 6%(Ch) (L1) AI: 5.8%(Y); 13%(Ch) |  | 8 Residual Blocks, normalized QP map as additional input, 2 SE (squeeze-and-excitation) blocks, 3×3 kernels, 64 channels. 2 tests: MSSSIM and L1 training. | 0.13M | 125 | Memory: 6*64*64*32+10*72*72*216*216*32bits +model Mults: 10*72*72*96*96*3*3
JVET-W0130 | JVET-V0115 | EE1-1.4: Test on Neural Network-based In-Loop Filter with Large Activation Layer | H. Wang, J. Chen, A. M. Kotra, K. ReuzÃ©, M. Karczewicz (Qualcomm) | JVET-U0104 | NN deblock | RA:8.4%(Y); 22% (Ch) AI:7.6%(Y); 19% (Ch) | ×352 ×203 (CPU) | Same, as JVET-V0114, but with LongActivation = CONV1×1,K´M + LeakyReLu+CONV1×1,M´K ; M=216> K=72 Supplement: Refining training improves performance | 8×1M | 624 | Memory: 6*64*64*32+10*72*72*216*216*32bits +model Mults: 10*72*72*96*96*3*3
JVET-W0151 | JVET-V0137 | EE1-1.1: neural network based in-loop filter using depthwise separable convolution and regular convolution (JVET-U0061) | Z. Li, C. Auyeung, X. Xu, W. Wang, X. Li, S. Liu (Tencent) | JVET-U0061 | CNN in-loop | RA:1.1%(Y); 4% (Ch) AI:2.5%(Y); 5%(Ch) | ×32 ×31 (CPU) | Input YUV444, 4 planes + QP map, 64×64, DepthwiseSeparableConvolutions (DSC) in 4 Residual Block | 23K | 23 | Memory: 2*32*64*64*32*32bits +model Mults: 4*64*64*32*3*3

## EE1-SuperRes (hidden)
W-DOC# | oldDOC# | Performance | Dec.T. | Features | #params | kMAC /pxl
JVET-W0063 | JVET-U0053 JVET-V0073 | RA:5.6%(Y); drop 27% (Ch) RA:6.1%(Y); drop 10% (Ch) | ×2.3 (CPU) | Test1: SuperRes CNN with const.param; Test2: SuperRes CNN with signalled param NCTM5.0 used for CNN param compression; Simplified ESRGAN | 0.48M | 122
JVET-W0105 | JVET-U0099 | RA:8.1%(Y); drop 20% (Ch) AI:11%(Y); drop 24% (Ch) | ×90 (CPU) | Same, as JVET-V0114, but with LongActivation = CONV1×1,K´M + LeakyReLu+CONV1×1,M´K ; M=216> K=72 Supplement: Refining training improves performance | 2.7M | 344
JVET-W0125 | JVET-V0115 | RA:11.2%(Y); drop 15% (Ch) LD:18%(Y) |  | Same as JVET-W0130, but 13 filter blocks (likely less channels) | 8.5M | -
VVC RPR cfg#1 | JVET-V2023 | RA:2.3%(Y); drop 31% (Ch) AI:4.3%(Y); drop 34% (Ch) | ×41 ×23 (CPU) | All frames are coded downsampled by factor 2 vertically and horizontaly | 0.0003M | 32
VVC RPR cfg#3 | JVET-V2023 | RA:8.2%(Y); drop 23% (Ch) AI:4.7%(Y); drop 35% (Ch) | ×41 ×23 (CPU) | Adaptive selection between full size and downsampled size coding (curves overlap) | 0.0003M | 32
VVC RPR cfg#4 | JVET-V2023 | RA:6.1%(Y); drop 22% (Ch) AI:5.7%(Y); drop 11% (Ch) | ×41 ×23 (CPU) | Adaptive selection between full size and downsampled size coding (no curves overlap) | 0.0003M | 32