## CE8 results
All Intra Main 10
|  | VTM_config |  |  |  |  | BMS_config
| Test# | Y | U | V | EncT | DecT | Y | U | V | EncT | DecT | Test configuration
CTC overall | 8.1 | -1.405% | -0.3027% | -0.5284% | 213.9% | 116.3% | -1.01% | -0.9206% | -1.068% | 112.8% | 104.1% | RTM_MODE: Normal, Region Sizes: A1 = 4, A2 = 8, A3 = 32, Block Sizes: Unconstrained, Transform choice: Unconstrained (Revision no:1307)
| 8.2.1 | -0.95% | -1.19% | -1.31% | 161% | 102% | -0.3526% | -0.3865% | -0.4895% | 105.3% | 98.72%
| 8.2.2 | -1.26% | -2.2% | -2.38% | 172% | 105% | -0.5803% | -1.337% | -1.41% | 125.4% | 97.77%
| 8.3 | -1.553% | -2.388% | -2.49% | 210.8% | 100.6% | -0.9797% | -1.246% | -1.379% | 108.3% | 98.89%
Class F | 8.1 | -7.001% | -5.387% | -5.607% | 212% | 135.8% | -7.293% | -6.951% | -7.284% | 111.5% | 114.1% | RTM_MODE: Normal, Region Sizes: A1 = 4, A2 = 8, A3 = 32, Block Sizes: Unconstrained, Transform choice: Unconstrained (Revision no:1307)
| 8.2.1 | -20.25% | -20.15% | -20.93% | 194% | 96% | -17.92% | -16.97% | -17.95% | 108.1% | 90.65%
| 8.2.2 | -20.65% | -21.56% | -21.54% | 203% | 104% | -18.2% | -18.16% | -18.48% | 127.6% | 91.01%
| 8.3 | -13.63% | -13.85% | -14.25% | 209.6% | 98.19% | -11.49% | -10.74% | -11.41% | 113% | 97.42%
SCC 1080p | 8.1 | -20.15% | -18.2% | -18.14% | 205.4% | 181.5% | -22.26% | -21.03% | -20.95% | 101.6% | 136.1% | RTM_MODE: Normal, Region Sizes: A1 = 4, A2 = 8, A3 = 32, Block Sizes: Unconstrained, Transform choice: Unconstrained (Revision no:1307)
| 8.2.1 | -52.94% | -53.26% | -53.37% | 217% | 74% | -50.3% | -50.06% | -50.24% | 113.1% | 89.13%
| 8.2.2 | -53.88% | -54.4% | -54.27% | 220% | 81% | -51.59% | -51.51% | -51.4% | 118% | 90.05%
| 8.3 | -38.33% | -38.52% | -38.6% | 221.4% | 83.26% | -35.88% | -35.26% | -35.48% | 107.2% | 84.82%
Random Access Main 10
|  | VTM_config |  |  |  |  | BMS_config
| Test# | Y | U | V | EncT | DecT | Y | U | V | EncT | DecT
CTC overall | 8.1 | -0.4357% | 0.6076% | 0.3298% | 116.7% | 103.4% | -0.3089% | 0.006316% | -0.2204% | 104.9% | 100.6% | RTM_MODE: Normal, Region Sizes: A1 = 4, A2 = 8, A3 = 32, Block Sizes: Unconstrained, Transform choice: Unconstrained (Revision no:1307)
| 8.2.1 | -0.5% | -1.03% | -1.09% | 121% | 105% | -0.3207% | -0.3946% | -0.5627% | 102.3% | 106.3%
| 8.2.2 | -0.49% | -1.56% | -1.52% | 113% | 106% | -0.1944% | -0.9193% | -0.9659% | 101.8% | 98.97%
| 8.3 | -0.4253% | -1.123% | -1.083% | 104.2% | 106.4% | -0.2652% | -0.4849% | -0.7063% | 100.2% | 102.4%
Class F | 8.1 | -5.585% | -4.329% | -4.434% | 127.1% | 104.5% | -5.637% | -5.287% | -5.23% | 107.2% | 104% | RTM_MODE: Normal, Region Sizes: A1 = 4, A2 = 8, A3 = 32, Block Sizes: Unconstrained, Transform choice: Unconstrained (Revision no:1307)
| 8.2.1 | -15.83% | -16.33% | -16.98% | 141% | 105% | -14.36% | -13.51% | -14.71% | 105.9% | 106.8%
| 8.2.2 | -15.98% | -17.32% | -17.22% | 132% | 111% | -14.52% | -14.72% | -15.15% | 110.6% | 102.1%
| 8.3 | -9.137% | -9.7% | -9.625% | 114.6% | 99.75% | -8.004% | -7.303% | -8.128% | 103.1% | 106.2%
SCC 1080p | 8.1 | -11.83% | -10.48% | -10.36% | 119.8% | 110.2% | -12.49% | -11.64% | -11.78% | 107.7% | 104.2% | RTM_MODE: Normal, Region Sizes: A1 = 4, A2 = 8, A3 = 32, Block Sizes: Unconstrained, Transform choice: Unconstrained (Revision no:1307)
| 8.2.1 | -38.92% | -39.63% | -40.03% | 153.7% | 107.4% | -35.87% | -35.54% | -36.09% | 112.2% | 107.1%
| 8.2.2 | -39.14% | -40.4% | -40.53% | 131% | 110.9% | -36.85% | -37% | -37.18% | 102.4% | 94.74%
| 8.3 | -12.93% | -13.23% | -13.13% | 107.9% | 103% | -11.91% | -11.38% | -11.71% | 100.6% | 101.8%
Low Delay B Main 10
|  | VTM_config |  |  |  |  | BMS_config
| Test# | Y | U | V | EncT | DecT | Y | U | V | EncT | DecT
CTC overall | 8.1 | -0.1047% | 0.5383% | 0.3832% | 108.6% | 100.6% | -0.1463% | 0.1065% | -0.142% | 102.3% | 100% | RTM_MODE: Normal, Region Sizes: A1 = 4, A2 = 8, A3 = 32, Block Sizes: Unconstrained, Transform choice: Unconstrained (Revision no:1307)
| 8.2.1 | -0.21% | -0.44% | -0.47% | 124% | 105% | -0.2426% | -0.3467% | -0.3549% | 105.3% | 109.9%
| 8.2.2 | -0.13% | -0.38% | -0.33% | 123% | 104% | -0.1879% | -0.4876% | -0.1486% | 105.4% | 98.13%
8.3
Class F | 8.1
| 8.2.1 | -10.05% | -10.94% | -11.62% | 133% | 107% | -9.041% | -8.219% | -8.749% | 106.8% | 113.8%
| 8.2.2 | -9.81% | -10.92% | -10.61% | 130% | 107% | -8.548% | -8.302% | -8.722% | 106.5% | 97.24%
8.3
SCC 1080p | 8.1
| 8.2.1 | -30.99% | -32.39% | -32.64% | 146.2% | 109.6% | -28.12% | -29.03% | -29.36% | 113.6% | 114.2%
| 8.2.2 | -29.96% | -31.96% | -31.86% | 138.2% | 106.7% | -27.95% | -29.32% | -29.4% | 104.1% | 93.25%
8.3

## CE8 crosschecks
# | Tester | Cross-checker | Software review/studied? (Y/N) | Any significant inconsistencies between the description and the provided software? | Results available (Full/Partial) | Resutls matched? (Y/N) | Runtime behavior matched? (Y/N) | Additional comments
CE8.1 | G. Venugopal | F. Racape | Y | N | Partial | Y | Y | N
| (HHI) | (Technicolor)
CE8.2.1 | X. Xu | G. Venugopal | Y | N | Partial | Y | Y | N
| Tencent | (HHI)
CE8.2.2 | X. Xu | W. Zhang | Y | N | Partial | Y | Y | N
| (Tencent) | (Hulu)
CE8.3 | L. Wang | X. Ma | Y | N | Partial. Cross-checker didn’t run class TGM. | Y | Y | No special operation for Chroma component
| (Hikvision) | (Huawei)