## CE2.1
|  |  | Random Access Main 10 |  |  |  |  | Low delay B Main10 |  |  |  |  | Complexity analysis of list construction |  |  | Cross-check report
Test# | Source | Description | Y | U | V | EncT | DecT | Y | U | V | EncT | DecT | Difference in the number of candidate comparison (+/- xx) | Max number of pruning stages | Others | Crosschecker | Level (1/2/3) | Results (P/F) | Match (Y/N) | EncT/DecT (M/G) | Comment
2.1.1 | JVET-M0420 | Adaptive precision for affine MVD coding: {1-pel,1/4-pel,1/4-pel}, {1/4-pel,1/4-pel,1/4-pel}, {1/8-pel,1/8-pel,1/8-pel} | -0.1883% | -0.08197% | -0.1233% | 105.2% | 100.8% | -0.1258% | -0.1584% | 0.03781% | 106.3% | 99.85% |  |  |  | C1: J. Lainema (Nokia) C2: C.-H. Hung (Qualcomm) | C1: 2 | C1: F | C1: Y | C1: M
2.1.2 | JVET-M0246 | Adaptive MVD precision for affine inter mode coding: {1-pel,1-pel,1-pel}, {1/4-pel,1/4-pel, 1/4-pel}, {1/16-pel,1/16-pel,1/16-pel} | -0.2289% | -0.2131% | -0.2671% | 104.3% | 99.09% | -0.1993% | -0.07648% | -0.2981% | 112.1% | 99.91% |  |  |  | C1: T.-H. Li (Foxconn) C2: C.-H. Hung (Qualcomm) | C1: 1 | C1: F | C1: Y | C1: M | C1: The minor difference in RA is caused by an encoder bug in VTM3.0 which leads to different outcomes under different platform.
Guide for crosscheck report
Level : 1 simulation only, 2 code review + simulation, 3 independent implementation + simulation
Results : P partial results by spot-checking, F full results
Match : Y / N
EncT/DecT : M match in general, G gap observed
Comment : any information that might be helpful to the group

## CE2.2
|  |  | Random Access Main 10 |  |  |  |  | Low delay B Main10 |  |  |  |  | Complexity analysis of list construction | [8 empty] | Cross-check report
Test# | Source | Description | Y | U | V | EncT | DecT | Y | U | V | EncT | DecT | Merge list size | Max number of potential candidates | Max number of candidate comparison | Max number of pruning stages | Max number of MV comp. | Max number of ref idx comp. | Max number of MV scaling | Max number of conditional cases to enable constructed candidates | Others | Crosschecker | Level (1/2/3) | Results (P/F) | Match (Y/N) | EncT/DecT (M/G) | Comment
2.2.1.a | JVET-M0380 | Bypass Affine flag for Skip CU | 0.09% | 0.21% | 0.2% | 102% | 98% | 0.03% | 0.04% | 0.06% | 103% | 92% | No change |  |  |  | same | same |  |  |  | F. Galpin (Technicolor) | 2 | F | Y | M
2.2.1.b | JVET-M0380 | CABAC context change for Affine Flag | -0.01% | 0.02% | -0.01% | 100% | 100% | 0% | 0.02% | 0.06% | 99% | 98% | No change |  |  |  | same | same |  |  |  | F. Galpin (Technicolor) | 2 | F | Y | M
2.2.2.a | JVET-M0381 | 2 contexts: one for Affine and one for regular Merge index | 0% | 0% | -0.01% | 100% | 98% | 0.03% | -0.05% | 0.1% | 99% | 94% | No change |  |  |  | same | same |  |  |  | F. Galpin (Technicolor) | 2 | F | Y | M
2.2.2.b | JVET-M0381 | 1 context: one for both Affine Merge index and regular Merge index | 0.07% | 0.04% | 0.06% | 100% | 104% | 0.05% | 0.03% | 0.15% | 100% | 96% | No change |  |  |  | same | same |  |  |  | F. Galpin (Technicolor) | 2 | F | Y | M
2.2.3.a | JVET-M0125 | Applying affine HMVP candidates to affine merge | -0.05859% | -0.03791% | -0.02022% | 100.4% | 99.72% | -0.05977% | 0.04176% | 0.08872% | 101.3% | 100.4% | No change | +5 | No change | No change | same | same | No change |  | Affine HMVP 170 bytes | H. Chen (Huawei) | 2 | F | Y | M
2.2.3.b | JVET-M0125 | Applying affine HMVP candidates for affine motion vector prediction | -0.01236% | 0.005432% | 0.01632% | 99.93% | 99.93% | 0.003697% | -0.003376% | 0.0883% | 101.7% | 101% | No change | +2 | No change | No change | same | +2 | No change |  | Affine HMVP 68 bytes | H. Chen (Huawei) | 2 | F | Y | M
2.2.3.c | JVET-M0125 | Combined test of 2.2.3a and 2.2.3b | -0.0663% | -0.0434% | -0.04348% | 100.2% | 100.3% | -0.0327% | -0.05017% | -0.175% | 100.7% | 101.9% | No change | Merge +5/ AMVP +2 | No change | No change | same | +2 | No change |  | Affine HMVP 170 bytes | H. Chen (Huawei) | 2 | F | Y | M
2.2.3.d | JVET-M0125 | Replace existing inherited affine candidates with affine HMVP candidates | 0.07278% | 0.0966% | 0.05876% | 100.1% | 100.2% | 0.08981% | 0.09009% | 0.01907% | 100.6% | 101.4% | No change | No change | No change | No change | same | -1 | No change |  | Reduce CPMV buffer from 1296 bytes to 170 bytes. Note: 1296 bytes requires optimized affine CPMV buffer update. Otherwise, storage of a full CTU's CPMV needs 6192 bytes. Position comp: merge + 5/AMVP +4 | H. Chen (Huawei) | 2 | F | Y | M
2.2.4.a | JVET-M0431 | Affine merge with offsets and block level signaled | -0.1637% | -0.1301% | -0.1378% | 104% | 99.56% | 0.006435% | -0.0519% | -0.06515% | 107% | 99.96% |  |  |  |  | same | same |  |  |  | L. Li (LGE)
2.2.4.b | JVET-M0431 | Affine merge with offset and extension of value range | -0.1689% | -0.12% | -0.1257% | 104% | 100% | -0.0153% | 0.08544% | -0.04109% | 106.3% | 100.2% |  |  |  |  | same | same |  |  |  | L. Li (LGE)
2.2.4.c | JVET-M0431 | POC distance based offset mirroring for Bi-prediction | -0.1955% | -0.0821% | -0.09411% | 104.1% | 99.65% | 0.03955% | -0.01179% | 0.189% | 105.4% | 99.95% |  |  |  |  | same | same |  |  |  | L. Li (LGE)
2.2.4.d | JVET-M0431 | POC distance based offset scaling for Bi-prediction | -0.1973% | -0.09458% | -0.0852% | 103.6% | 99.47% | 0.01715% | 0.06667% | 0.06849% | 105.5% | 99.49% |  |  |  |  | same | same |  |  |  | L. Li (LGE)
2.2.5 | JVET-M0476 | Affine MV offset merge candidates | -0.06% | -0.02% | -0.05% | 104% | 101% | -0.03% | 0.06% | -0.03% | 105% | 99% | 25 | +20 | No change | No change | same | same | No change | No change |  | H. Liu (Bytedance) | 1 | F | Y | M
2.2.6.a | JVET-M0477 | Simplification for 6-param and 4-param constructed candidates by setting P = 3 in 7 availability cases | 0% | 0.01% | -0.01% | 100% | 100% | 0.07% | -0.01% | 0.18% | 99% | 99% | No change | -3 | No change | No change | same | same | No change | No change |  | H. Liu (Bytedance) | 1 | F | Y | M
2.2.6.b | JVET-M0477 | Simplification for 6-param and 4-param constructed candidates by setting P = 3 in 2 availability cases | 0.02% | 0.04% | 0% | 100% | 100% | 0.08% | 0.14% | 0.04% | 99% | 98% | No change | -3 | No change | No change | same | same | No change | 2(-5) |  | H. Liu (Bytedance) | 1 | F | Y | M
2.2.7.a | JVET-M0256 | Low complexity affine merge with temporal candidates | -0.07644% | -0.02333% | -0.1281% | 105.4% | 101.6% | -0.03477% | -0.1231% | -0.08571% | 115.9% | 115.1% | No change | No change | +7 |  | + 38 | -12 | +2 |  |  | H. Huang (Qualcomm) | 1 | F | Y | G | Crosschecker's LDB EncT/DecT are much less
2.2.7.b | JVET-M0256 | Medium complexity affine merge with temporal candidates | -0.09997% | -0.1018% | -0.1449% | 106.1% | 102% | -0.07286% | -0.2106% | -0.07903% | 117.3% | 115.7% | No change | +6 | +13 |  | +98 | +26 | +3 |  |  | H. Huang (Qualcomm) | 1 | F | Y | G | Crosschecker's LDB EncT/DecT are much less
2.2.7.c | withdraw
2.2.7.d | withdraw
2.2.7.e | withdraw
2.2.8.a | JVET-M0282 | In affine AMVP, apply some pruning on candidates. Rounding, clipping applied before pruning | 0% | 0.01% | 0% | 100% | 100% | -0.01% | 0.04% | -0.07% | 100% | 100% | AMVP list size 2 | 9 (+0) | 3 (+3) | 3 (+3) | +3 | same | 0 (+0) |  | / | G. Laroche (Canon) | 1 | F | Y | M
2.2.8.b | JVET-M0282 | In affine merge, apply some pruning on inherited candidates | -0.01% | -0.01% | 0% | 101% | 100% | -0.03% | 0% | -0.05% | 100% | 100% | 5 | 14 (+0) | 10 (+1) | 5 (+1) | +6 | +2 | 0 (+0) |  | / | G. Laroche (Canon) | 1 | F | Y | M
2.2.8.c | JVET-M0282 | 2.2.8.a + 2.2.8.b | -0.02% | 0% | 0% | 100% | 100% | 0% | 0.05% | 0.1% | 100% | 100% |  |  |  |  | +3 for AMVP; +6 for Merge | +0 for AMVP; +2 for Merge |  |  |  | G. Laroche (Canon) | 1 | F | Y | M
2.2.8.d | JVET-M0282 | 2.2.8.c + 4.1.5.c | -0.04% | -0.01% | -0.01% | 100% | 100% | -0.03% | -0.12% | -0.17% | 100% | 100% | [9 empty] | G. Laroche (Canon) | 1 | F | Y | M
Guide for crosscheck report
Level : 1 simulation only, 2 code review + simulation, 3 independent implementation + simulation
Results : P partial results by spot-checking, F full results
Match : Y / N
EncT/DecT : M match in general, G gap observed
Comment : any information that might be helpful to the group

## CE2.3
|  |  | Random Access Main 10 |  |  |  |  | Low delay B Main10 |  |  |  |  | Cross-check report
Test# | Source | Description | Y | U | V | EncT | DecT | Y | U | V | EncT | DecT | Crosschecker | Level (1/2/3) | Results (P/F) | Match (Y/N) | EncT/DecT (M/G) | Comment
2.3.1.a.1 | JVET-M0104 | Planar motion vector prediction (PMVP) as a single mode: 8x4 for BI, 4x4 for UNI | -0.11% | -0.1% | -0.17% | 103% | 103% | -0.08% | 0.01% | 0.09% | 104% | 103% | X. Zheng (DJI)
2.3.1.a.2 | JVET-M0104 | PMVP as a single mode: 4x8 for BI, 4x4 for UNI | -0.1% | -0.18% | -0.18% | 103% | 103% | -0.05% | 0.03% | 0.01% | 104% | 103% | X. Zheng (DJI)
2.3.1.a.3 | JVET-M0104 | PMVP as a single mode: Adaptive 8x4/4x8 for BI, 4x4 for UNI | -0.11% | -0.13% | -0.22% | 103% | 103% | -0.04% | -0.11% | -0.07% | 104% | 104% | Ikai (Sharp)
2.3.1.a.4 | JVET-M0104 | PMVP as a single mode: 8x8 for BI, 4x4 for UNI | -0.11% | -0.07% | -0.15% | 103% | 101% | -0.05% | -0.07% | -0.19% | 104% | 102% | Ikai (Sharp)
2.3.1.a.5 | JVET-M0104 | PMVP as a single mode: Adaptive 8x4/4x8 for BI and UNI | -0.1% | -0.15% | -0.18% | 103% | 102% | -0.06% | 0.01% | 0.02% | 104% | 103% | M. Gao (Tencent)
2.3.1.a.6 | JVET-M0104 | PMVP as a single mode: 8x8 for BI and UNI | -0.09177% | -0.07582% | -0.1167% | 103% | 100.8% | -0.01713% | 0.001867% | 0.04386% | 104% | 100.8% | M. Gao (Tencent)
2.3.1.b | withdraw
2.3.1.c | JVET-M0104 | PMVP as a candidate in sub-block (affine) merge list | 0.08415% | 0.1154% | 0.05882% | 99.24% | 99.82% | 0.07% | -0.01% | 0.22% | 99% | 101% | X. Zheng (DJI)
2.3.1.d | withdraw
2.3.2.a | JVET-M0485 | The threshold is set as 1 pixel for the sub-blocks inside the 4x16, 16x4 and 8x8 blocks | -0.12% | -0.18% | -0.21% | 104% | 107% | -0.08% | -0.05% | 0.05% | 106% | 112% | X. Chen (HiSilicon)
|  | over 4x4 for BI and UIN based on CE2.3.1 | 0% | -0.03% | 0% | 100% | 100% | 0% | -0.04% | 0.02% | 100% | 102%
2.3.2.b | JVET-M0485 | The threshold is set to 0 pixel for 4x16 and 16x4 blocks along vertical and horizontal directions, respectively; and the threshold is set as 1 pixel for the sub-blocks inside 8x8 blocks | -0.12% | -0.15% | -0.23% | 104% | 107% | -0.08% | 0.22% | 0.08% | 106% | 112% | X. Chen (HiSilicon)
|  | over 4x4 for BI and UIN based on CE2.3.1 | 0% | -0.01% | -0.02% | 100% | 100% | 0% | 0.23% | 0.05% | 100% | 102%
2.3.3.a | JVET-M0302 | Regression-based Motion Vector Field (RMVF) as a separate merge mode as described in JVET-L0171 | -0.18% | -0.17% | -0.26% | 105% | 102% | -0.02% | -0.1% | 0.09% | 106% | 102% | T. Solovyev (Huawei)
2.3.3.b | JVET-M0302 | 2.3.3.a + the RMVF-coded blocks are used for affine merge candidate inheritance | -0.2% | -0.25% | -0.24% | 104% | 101% | -0.02% | 0.12% | 0.21% | 103% | 102% | T. Solovyev (Huawei)
2.3.3.c | JVET-M0302 | 2.3.3.a + complexity reduction (i.e., lower number of neighboring motion information for RMVF parameter derivation) | -0.19% | -0.13% | -0.19% | 105% | 102% | 0.01% | 0.05% | -0.03% | 106% | 101% | T. Solovyev (Huawei)
2.3.3.d | JVET-M0302 | 2.3.3.b + 2.3.3.c | -0.19% | -0.22% | -0.23% | 105% | 100% | 0% | 0.07% | -0.16% | 106% | 101% | T. Solovyev (Huawei)
Guide for crosscheck report
Level : 1 simulation only, 2 code review + simulation, 3 independent implementation + simulation
Results : P partial results by spot-checking, F full results
Match : Y / N
EncT/DecT : M match in general, G gap observed
Comment : any information that might be helpful to the group

## CE2.4
|  |  | Random Access Main 10 |  |  |  |  | Low delay B Main10 |  |  |  |  | complexity |  |  | Cross-check report
Test# | Source | Description | Y | U | V | EncT | DecT | Y | U | V | EncT | DecT | Bandwidth for uni/bi-prediction | Affine MVs storage | Others (additional operations for MV clipping or derivation, and so on.) | Crosschecker | Level (1/2/3) | Results (P/F) | Match (Y/N) | EncT/DecT (M/G) | Comment
| VTM-3.0 | Translational model | [10 empty] | 6.25 / 8.56
| VTM-3.0 | Affine model | [10 empty] | 8.33 / 16.66
2.4.1.a | JVET-M0226 | 4x4 block is used as the sub-block size for a uni-directional affine coded CU while 8x4/4x8 block is used as the sub-block size for a bi-directional affine coded CU according to the width/height of the CU | 0.1104% | 0.09849% | 0.08901% | 100.5% | 98.71% | 0.09881% | 0.1152% | 0.1133% | 101% | 97.21% | 8.33 / 11.84 | Same | 2 comparisons per CU (1 for width/height + 1 for uni/bi) | T. Zhou (Sharp) | 1 | F | Y | M
2.4.1.b | JVET-M0226 | 4x4 block is used as the sub-block size for a uni-directional affine coded CU while 8x4 block is used as the sub-block size for a bi-directional affine coded CU | 0.1038% | 0.09225% | 0.08143% | 100.5% | 99.16% | 0.1118% | 0.002797% | 0.197% | 99.46% | 95% | 8.33 / 11.84 | Same | 1 comparison per CU (1 for uni/bi) | T. Zhou (Sharp) | 1 | F | Y | M
2.4.1.c | JVET-M0226 | 4x4 block is used as the sub-block size for a uni-directional affine coded CU while 4x8 block is used as the sub-block size for a bi-directional affine coded CU | 0.1165% | 0.06699% | 0.09057% | 99.02% | 95.57% | 0.1263% | 0.1579% | 0.1567% | 98.79% | 95.28% | 8.33 / 11.84 | Same | 1 comparison per CU (1 for uni/bi) | T. Zhou (Sharp) | 1 | F | Y | M
2.4.2 | JVET-M0309 | Restricted motion vector field for affine mode | 0.01% | 0% | 0.05% | 101% | 100% | 0.01% | -0.05% | 0.07% | 101% | 100% | 8.33 / 8.56 | Same | MV clipping for subblk MVs | Y.-L. Hsiao (MediaTek) | 2 | F | Y | M
2.4.3.a | JVET-M0150 | Affine restrictions for the worst-case bandwidth reduction: The worst-case bandwidth is bi-prediction of an INTER_8x4/INTER_4x8 block | -0.0116% | 0.01508% | 0.0119% | 99.26% | 99.94% | 0.01755% | -0.03534% | -0.0481% | 100.8% | 100.6% | 8.33 / 11.84 | Same | 3 comparisons per CU (1 for width/height + 1 for uni/bi + 1 for restriction) | S. Jeong (Samsung) | 2 | F | Y | M
2.4.3.b | JVET-M0150 | The worst-case bandwidth is uni-prediction of an INTER_4x4 block | 0.2652% | 0.1392% | 0.1751% | 97.46% | 98.43% | 0.2683% | 0.2178% | 0.07905% | 99.28% | 99.52% | 8.33 /8.56 | Same | 1 comparison per CU (1 for uni/bi) | S. Jeong (Samsung) | 2 | F | Y | M
2.4.3.c | JVET-M0150 | The worst-case bandwidth is bi-prediction of an INTER_8x8 block | 0.0342% | 0.05681% | 0.01109% | 99.09% | 99.49% | -0.008535% | -0.08382% | -0.0679% | 100.7% | 100.4% | 8.33 / 9.53 | Same | 13 comparisons per CU (1 for uni/bi + 12 for restriction) | S. Jeong (Samsung) | 2 | F | Y | M
2.4.4.a | JVET-M0472 | Affine sub-block size restrictions: 8x4 for BI, 4x4 for UNI | 0.1035% | 0.09275% | 0.08155% | 98.91% | 99.3% | 0.1117% | 0.002305% | 0.197% | 98.24% | 98.21% | 8.33 / 11.84 | Same | 1 comparison per CU (1 for uni/bi) | Y.-W. Chen (Kwai) | 2 | F | Y | M
2.4.4.b | JVET-M0472 | 4x8 for BI, 4x4 for UNI | 0.1164% | 0.06697% | 0.0906% | 99.03% | 99.2% | 0.1263% | 0.1578% | 0.1567% | 98.63% | 99.28% | 8.33 / 11.84 | Same | 1 comparison per CU (1 for uni/bi) | Y.-W. Chen (Kwai) | 2 | F | Y | M
2.4.4.c | JVET-M0472 | Adaptive 8x4/4x8 for BI, 4x4 for UNI | 0.1104% | 0.09892% | 0.089% | 99.36% | 99.36% | 0.09888% | 0.1151% | 0.1133% | 99.09% | 98.93% | 8.33 / 11.84 | Same | 2 comparisons per CU (1 for width/height + 1 for uni/bi) | Y.-W. Chen (Kwai) | 2 | F | Y | M
2.4.4.d | JVET-M0472 | 8x8 for BI, 4x4 for UNI | 0.2154% | 0.1789% | 0.1585% | 98.04% | 98.31% | 0.2002% | 0.2354% | 0.3073% | 97.44% | 98.53% | 8.33 / 8.56 | Same | 1 comparison per CU (1 for uni/bi) | Y.-W. Chen (Kwai) | 2 | F | Y | M
2.4.5.a | JVET-M0488 | clip sub-block MVs in 8x8 block for UNI and BI prediction | 0.01% | 0% | -0.03% | 100% | 100% | -0.02% | -0.1% | 0.06% | 102% | 103% | 4.77 / 9.53 | Same | MV clipping for subblk MVs + Find min every 4 subblk MVs (note: 9x9 luma) 14 comparisons for each 8x8 block | C.-C. Chen (Mediatek) | 2 | F | Y | M
2.4.5.b | withdraw
2.4.6 | JVET-M0054 | Modified affine inheritance from above CTU | -0.009517% | 0.006765% | -0.0178% | 99.71% | 99.82% | 0.01507% | -0.03066% | 0.02101% | 100% | 98.88% | Same | Same | 4 POC comparisons | H. Chen (Huawei) | 2 | F | Y | M
2.4.7 | JVET-M0053 | Size constrain for inherited affine motion prediction | 0.01524% | 0.01639% | 0.02743% | 99.73% | 99.89% | 0.04602% | -0.1099% | 0.04945% | 99.91% | 98.97% | Same | 25% | Same | H. Chen (Huawei) | 2 | F | Y | M
2.4.8 | JVET-M0262 | Affine model inheritance with reduced memory requirement | 0% | -0.02% | 0.02% | 100% | 99% | 0.03% | 0.15% | -0.04% | 100% | 103% | Same |  |  | T.-H, Li (Foxconn)
2.4.9 | withdraw
[8 empty] | Luma |  | Chroma
Guide for crosscheck report | [7 empty] | Uni | Bi | Uni | Bi
Level : 1 simulation only, 2 code review + simulation, 3 independent implementation + simulation | [6 empty] | Affine CU width | 8 | 8 | 4 | 4
Results : P partial results by spot-checking, F full results | [6 empty] | Affine CU height | 8 | 8 | 4 | 4
Match : Y / N | [6 empty] | MC unit width | 4 | 4 | 4 | 4
EncT/DecT : M match in general, G gap observed | [6 empty] | MC unit height | 4 | 4 | 4 | 4
Comment : any information that might be helpful to the group | [6 empty] | Number of MC unit fetched | 4 | 4 | 1 | 1
[7 empty] | Interpolation filter size | 8 | 8 | 4 | 4 | note: please fill in the cells marked in yellow
[7 empty] | Sub-block bandwidth | 121 | 242 | 49 | 98
[7 empty] | CU Bandwidth | 484 | 968 | 49 | 98
[8 empty] | Uni | Bi
[7 empty] | Overall CU Bandwidth | 533 | 1066
[7 empty] | Per-pixel CU bandwidth | 8.3281 | 16.6562 | note: please report these 2 numbers

## CE2.5
|  |  | Random Access Main 10 |  |  |  |  | Low delay B Main10 |  |  |  |  | Cross-check report
Test# | Source | Description | Y | U | V | EncT | DecT | Y | U | V | EncT | DecT | Crosschecker | Level (1/2/3) | Results (P/F) | Match (Y/N) | EncT/DecT (M/G) | Comment
2.5.1 | JVET-M0165 | Simplification of ATMVP, add additional CU size restriction (>64) | 0% | 0% | 0.05% | 100% | 100% | 0% | -0.04% | 0.08% | 100% | 101% | M. Gao (Tencent) | 1 | F | Y | M
2.5.2.a | withdraw
2.5.2.b | withdraw
2.5.2.c | JVET-M0227 | Insert the new ATMVP into the affine merge candidate list in additional to the original ATMVP for non-low-delay picture with pruning | -0.03833% | -0.06702% | -0.06419% | 100.3% | 100.6% | 0% | 0% | 0% | 99.95% | 99.65% | Y.-L. Hsiao (MediaTek) | 2 | F | Y | M
2.5.2.d | withdraw
2.5.2.e | withdraw
2.5.2.f | withdraw
2.5.2.g | withdraw
2.5.2.h | JVET-M0227 | For non-low-delay picture, insert the new ATMVP; for low-delay picture, insert VTM-3.0 ATMVP | 0.2571% | 0.1435% | 0.1463% | 100.6% | 100.6% | 0% | 0% | 0% | 99.84% | 99.17% | G. Li (Tencent) | 2 | F | Y | M
2.5.3.a | withdraw
2.5.3.b | withdraw
2.5.4 | JVET-M0086 | Non-sub-block ATMVP | 0.19% | 0.28% | 0.26% | 100% | 99% | 0.52% | 0.52% | 0.66% | 101% | 97% | Y.-L. Hsiao (MediaTek) | 2 | F | Y | M
Guide for crosscheck report
Level : 1 simulation only, 2 code review + simulation, 3 independent implementation + simulation
Results : P partial results by spot-checking, F full results
Match : Y / N
EncT/DecT : M match in general, G gap observed
Comment : any information that might be helpful to the group