## CE2.4
|  |  | Random Access Main 10 |  |  |  |  | Low delay B Main10 |  |  |  |  | complexity |  |  | Cross-check report
Test# | Source | Description | Y | U | V | EncT | DecT | Y | U | V | EncT | DecT | Bandwidth for uni/bi-prediction | Affine MVs storage | Others (additional operations for MV clipping or derivation, and so on.) | Crosschecker | Level (1/2/3) | Results (P/F) | Match (Y/N) | EncT/DecT (M/G) | Comment
| VTM-3.0 | Translational model | [10 empty] | 6.25 / 8.56
| VTM-3.0 | Affine model | [10 empty] | 8.33 / 16.66
2.4.1.a | JVET-M0226 | 4x4 block is used as the sub-block size for a uni-directional affine coded CU while 8x4/4x8 block is used as the sub-block size for a bi-directional affine coded CU according to the width/height of the CU | 0.1104% | 0.09849% | 0.08901% | 100.5% | 98.71% | 0.09881% | 0.1152% | 0.1133% | 101% | 97.21% | 8.33 / 11.84 | Same | 2 comparisons per CU (1 for width/height + 1 for uni/bi) | T. Zhou (Sharp) | 1 | F | Y | M
2.4.1.b | JVET-M0226 | 4x4 block is used as the sub-block size for a uni-directional affine coded CU while 8x4 block is used as the sub-block size for a bi-directional affine coded CU | 0.1038% | 0.09225% | 0.08143% | 100.5% | 99.16% | 0.1118% | 0.002797% | 0.197% | 99.46% | 95% | 8.33 / 11.84 | Same | 1 comparison per CU (1 for uni/bi) | T. Zhou (Sharp) | 1 | F | Y | M
2.4.1.c | JVET-M0226 | 4x4 block is used as the sub-block size for a uni-directional affine coded CU while 4x8 block is used as the sub-block size for a bi-directional affine coded CU | 0.1165% | 0.06699% | 0.09057% | 99.02% | 95.57% | 0.1263% | 0.1579% | 0.1567% | 98.79% | 95.28% | 8.33 / 11.84 | Same | 1 comparison per CU (1 for uni/bi) | T. Zhou (Sharp) | 1 | F | Y | M
2.4.2 | JVET-M0309 | Restricted motion vector field for affine mode (worst case memory bandwidth = 8x8 bi-pred MC) | 0.01% | 0% | 0.05% | 101% | 100% | 0.01% | -0.05% | 0.07% | 101% | 100% | 8.33 / 8.56 | Same | MV clipping for subblk MVs | Y.-L. Hsiao (MediaTek) | 2 | F | Y | M | additional logics to handle subblock MC
2.4.3.a | JVET-M0150 | Affine restrictions for the worst-case bandwidth reduction: The worst-case bandwidth is bi-prediction of an INTER_8x4/INTER_4x8 block | -0.0116% | 0.01508% | 0.0119% | 99.26% | 99.94% | 0.01755% | -0.03534% | -0.0481% | 100.8% | 100.6% | 8.33 / 11.84 | Same | 3 comparisons per CU (1 for width/height + 1 for uni/bi + 1 for restriction) | S. Jeong (Samsung) | 2 | F | Y | M | additional logics to handle subblock MC
2.4.3.b | JVET-M0150 | The worst-case bandwidth is uni-prediction of an INTER_4x4 block | 0.2652% | 0.1392% | 0.1751% | 97.46% | 98.43% | 0.2683% | 0.2178% | 0.07905% | 99.28% | 99.52% | 8.33 /8.56 | Same | 1 comparison per CU (1 for uni/bi) | S. Jeong (Samsung) | 2 | F | Y | M
2.4.3.c | JVET-M0150 | The worst-case bandwidth is bi-prediction of an INTER_9x9 block | 0.0342% | 0.05681% | 0.01109% | 99.09% | 99.49% | -0.008535% | -0.08382% | -0.0679% | 100.7% | 100.4% | 8.33 / 9.53 | Same | 13 comparisons per CU (1 for uni/bi + 12 for restriction) | S. Jeong (Samsung) | 2 | F | Y | M | additional logics to handle subblock MC
2.4.4.a | JVET-M0472 | Affine sub-block size restrictions: 8x4 for BI, 4x4 for UNI | 0.1035% | 0.09275% | 0.08155% | 98.91% | 99.3% | 0.1117% | 0.002305% | 0.197% | 98.24% | 98.21% | 8.33 / 11.84 | Same | 1 comparison per CU (1 for uni/bi) | Y.-W. Chen (Kwai) | 2 | F | Y | M
2.4.4.b | JVET-M0472 | 4x8 for BI, 4x4 for UNI | 0.1164% | 0.06697% | 0.0906% | 99.03% | 99.2% | 0.1263% | 0.1578% | 0.1567% | 98.63% | 99.28% | 8.33 / 11.84 | Same | 1 comparison per CU (1 for uni/bi) | Y.-W. Chen (Kwai) | 2 | F | Y | M
2.4.4.c | JVET-M0472 | Adaptive 8x4/4x8 for BI, 4x4 for UNI | 0.1104% | 0.09892% | 0.089% | 99.36% | 99.36% | 0.09888% | 0.1151% | 0.1133% | 99.09% | 98.93% | 8.33 / 11.84 | Same | 2 comparisons per CU (1 for width/height + 1 for uni/bi) | Y.-W. Chen (Kwai) | 2 | F | Y | M
2.4.4.d | JVET-M0472 | 8x8 for BI, 4x4 for UNI | 0.2154% | 0.1789% | 0.1585% | 98.04% | 98.31% | 0.2002% | 0.2354% | 0.3073% | 97.44% | 98.53% | 8.33 / 8.56 | Same | 1 comparison per CU (1 for uni/bi) | Y.-W. Chen (Kwai) | 2 | F | Y | M
2.4.5.a | JVET-M0488 | clip sub-block MVs in 8x8 block for UNI and BI prediction | 0.01% | 0% | -0.03% | 100% | 100% | -0.02% | -0.1% | 0.06% | 102% | 103% | 4.77 / 9.53 | Same | MV clipping for subblk MVs + Find min every 4 subblk MVs (note: 9x9 luma) 14 comparisons for each 8x8 block | C.-C. Chen (Mediatek) | 2 | F | Y | M | additional logics to handle subblock MC
2.4.5.b | withdraw
2.4.6 | JVET-M0054 | Modified affine inheritance from above CTU | -0.009517% | 0.006765% | -0.0178% | 99.71% | 99.82% | 0.01507% | -0.03066% | 0.02101% | 100% | 98.88% | Same | Same | 4 POC comparisons | H. Chen (Huawei) | 2 | F | Y | M
2.4.7 | JVET-M0053 | Size constrain for inherited affine motion prediction | 0.01524% | 0.01639% | 0.02743% | 99.73% | 99.89% | 0.04602% | -0.1099% | 0.04945% | 99.91% | 98.97% | Same | 25% | Same | H. Chen (Huawei) | 2 | F | Y | M
2.4.8 | JVET-M0262 | Affine model inheritance with reduced memory requirement | 0% | -0.02% | 0.02% | 100% | 99% | 0.03% | 0.15% | -0.04% | 100% | 103% | Same | Remove top-left position storage (10bit) | No additional operations | T.-H, Li (Foxconn)
2.4.9 | withdraw
translation
[8 empty] | Luma |  | Chroma (U and V)
Guide for crosscheck report | [7 empty] | Uni | Bi | Uni | Bi
Level : 1 simulation only, 2 code review + simulation, 3 independent implementation + simulation | [6 empty] | Affine CU width | 4 | 4 | 2 | 2
Results : P partial results by spot-checking, F full results | [6 empty] | Affine CU height | 4 | 8 | 2 | 4
Match : Y / N | [6 empty] | MC unit width | 4 | 4 | 2 | 2
EncT/DecT : M match in general, G gap observed | [6 empty] | MC unit height | 4 | 8 | 2 | 4
Comment : any information that might be helpful to the group | [6 empty] | Number of MC unit fetched | 1 | 1 | 2 | 2
[7 empty] | Interpolation filter size | 8 | 8 | 4 | 4 | note: please fill in the cells marked in yellow
[7 empty] | Sub-block bandwidth | 121 | 330 | 25 | 70
[7 empty] | CU Bandwidth | 121 | 330 | 50 | 140
[8 empty] | Uni | Bi
[7 empty] | Overall CU Bandwidth | 171 | 470
[7 empty] | Per-pixel CU bandwidth | 10.6875 | 14.6875 | note: please report these 2 numbers
affine
[8 empty] | Luma |  | Chroma (U and V)
[8 empty] | Uni | Bi | Uni | Bi
[7 empty] | Affine CU width | 8 | 8 | 4 | 4
[7 empty] | Affine CU height | 8 | 8 | 4 | 4
[7 empty] | MC unit width | 4 | 4 | 4 | 4
[7 empty] | MC unit height | 4 | 4 | 4 | 4
[7 empty] | Number of MC unit fetched | 4 | 4 | 2 | 2
[7 empty] | Interpolation filter size | 8 | 8 | 4 | 4
[7 empty] | Sub-block bandwidth | 121 | 242 | 49 | 98
[7 empty] | CU Bandwidth | 484 | 968 | 98 | 196
[8 empty] | Uni | Bi
[7 empty] | Overall CU Bandwidth | 582 | 1164
[7 empty] | Per-pixel CU bandwidth | 9.0938 | 18.1875